## Sheet1
Sat_Full_Name | Sat_Agency | Sat_Status | Sat_Launch | Sat_EOL | Sat_Altitude | NORAD Catalog # | International Designator | Inst_Full_Name | Inst_Resolution | Inst_Swath | Inst_Accuracy | Inst_Waveband | Sat_Acronym | Inst_Acronym | Inst_Description
3Cat Constellation | UPC | Operational (nominal) | 29 Nov 2018 | Dec 2028 |  |  |  | None Listed
MeznSat | UAE SA, American University of Ras Al Khaimah, Khalifa University | Operational (nominal) | 28 Sep 2020 | Dec 2025 | 500 | 46489 | 2020-068D | ARGUS 2000 | 1000 | 0.15 | Due to alignment difficulties and variation between test lamps and solar insolation, results are only accurate to approximately 10%. | 1000 nm – 1650 nm range
EPS-Aeolus | EUMETSAT, ESA | Considered | 2034 | 2044 | 395 |  |  | RO | 200 | 0 | Temperature sounding better 1 K rms | L-Band 1575.42, 1176.45 MHz
EPS-Aeolus | EUMETSAT, ESA | Considered | 2034 | 2044 | 395 |  |  | ALADIN-2
Aist-2T N1 | ROSKOSMOS | Commissioning | 28 Dec 2025 | Dec 2030 | 400 |  |  | Avrora-T | 1.2 | 30 |  | 1 panchromatic band (0.58 - 0.8 µm). 0.45 - 0.52 µm; 0.53-0.6 µm; 0.63-0.69 µm
Aist-2T N2 | ROSKOSMOS | Commissioning | 28 Dec 2025 | Dec 2030 | 400 |  |  | Avrora-T | 1.2 | 30 |  | 1 panchromatic band (0.58 - 0.8 µm). 0.45 - 0.52 µm; 0.53-0.6 µm; 0.63-0.69 µm
ALISIO-1 | IACTEC | Operational (nominal) | 01 Dec 2023 | Dec 2026 |  | 58562 | 2023-185M | None Listed
ALOS-2 | JAXA | Operational (extended) | 24 May 2014 | Dec 2025 | 628 | 39766 | 2014-029A | CIRC | 210 | 128 | 0.2 K@300 K | TIR: 8 - 12 µm
ALOS-2 | JAXA | Operational (extended) | 24 May 2014 | Dec 2025 | 628 | 39766 | 2014-029A | PALSAR-2 | 1 | 25 | Surface Resolution: 1 to 3 m (Spotlight Mode), 3m (Ultra-Fine Mode), 6m (High sensitive Mode), 10m (Fine Mode),100 m (Scan Mode); Radiometric: ±1 dB | Microwave: L-Band 1270 MHz
ALOS-2 | JAXA | Operational (extended) | 24 May 2014 | Dec 2025 | 628 | 39766 | 2014-029A | SPAISE2 (AIS)
ALOS-4 | JAXA | Operational (nominal) | 01 Jul 2024 | Jun 2031 | 628 | 60182 | 2024-123A | SPAISE3 (AIS)
ALOS-4 | JAXA | Operational (nominal) | 01 Jul 2024 | Jun 2031 | 628 | 60182 | 2024-123A | PALSAR-3 | 1 | 35 |  | Microwave: L-Band 1270 MHz
ALTIUS | ESA | Approved | Sep 2027 | Dec 2030 | 668 |  |  | ALTIUS Instrument
AMAZONIA-1 | INPE | Operational (extended) | 28 Feb 2021 | Dec 2025 | 752 | 47699 | 2021-015A | WFI (Amazonia-1) | 60 | 740 |  | VIS: 0.45 - 0.50 µm, 0.52 - 0.57 µm, 0.63 - 0.69 µm, NIR: 0.76 - 0.90 µm
ANSER | INTA | Operational (nominal) | 09 Oct 2023 | Dec 2028 |  |  |  | None Listed
AOS-Sky | NASA, CSA, ECCC, UQAM, USask | Considered | TBD | TBD | 450 |  |  | TICFIRE | 1 | 100 |  | 8 bands in the 4 - 73 µm wavelength range
AOS-Sky | NASA, CSA, ECCC, UQAM, USask | Considered | TBD | TBD | 450 |  |  | AOS-Sky Radar | 2 |  |  | Microwave: 94 GHz (W-band) or 35 GHz (Ka-band)
AOS-Sky | NASA, CSA, ECCC, UQAM, USask | Considered | TBD | TBD | 450 |  |  | AOS-Sky Polarimeter | 0.5 | 300 |  | UV, 350-390 nm; VIS, 410-750 nm; Hyperangle, 660-870 nm; water vapor, ~940 nm; SWIR Cirrus, ~1380 nm; VNIR-SWIR, 870-1570 nm
AOS-Sky | NASA, CSA, ECCC, UQAM, USask | Considered | TBD | TBD | 450 |  |  | AOS-Sky Microwave Radiometer | 10 | 750 |  | 89-113 GHz, 183 GHz (3 channels), 325 GHz (3 channels), 640-700 GHz (2 channels
AOS-Sky | NASA, CSA, ECCC, UQAM, USask | Considered | TBD | TBD | 450 |  |  | AOS-Sky Lidar | 100 |  |  | 532 nm (polarization-sensitive), 1064 nm (polarization sensitive), VIS - NIR
Aqua | NASA, INPE, JAXA | Operational (extended) | 04 May 2002 | Sep 2026 | 705 | 27424 | 2002-022A | MODIS | 250 | 2330 | Long wave radiance: 100 nW/m2, Short wave radiance: 5%, Surface temperature of land: <1 K, Surface temperature of ocean: <0.2 K, Snow and ice cover: 10% | VIS - TIR: 36 bands in range 0.4 - 14.4 µm
Aqua | NASA, INPE, JAXA | Operational (extended) | 04 May 2002 | Sep 2026 | 705 | 27424 | 2002-022A | AIRS | 1.1 | 48.95 | Humidity: 20%, Temperature: 1 K | VIS - TIR: 0.4 - 1.7 µm, 3.4 - 15.4 µm, Has approximately 2382 bands from VIS to TIR
Aqua | NASA, INPE, JAXA | Operational (extended) | 04 May 2002 | Sep 2026 | 705 | 27424 | 2002-022A | CERES | 20 |  | 0.5%, 1%, 0.3% (respectively for the 3 channels) | 3 channels: 0.3-5 µm, 0.3 - 100 µm, 8 - 12 µm
Aqua | NASA, INPE, JAXA | Operational (extended) | 04 May 2002 | Sep 2026 | 705 | 27424 | 2002-022A | AMSR-E | 5 | 1445 | Reprocessing of V8 by applying the latest AMSR2 algorithms is ongoing and will be released in 2019. Accuracy of the latest standard products (V8, RMSE): Sea surface temperature: 0.54 degC, Sea ice concentration: 8%, Cloud liquid water: 0.03 kg/m2, Water vapour: 1.6 kg/m2 through total column, Sea surface wind speed 1.0 m/s, (Relative Error in %) Precipitation rate: 66 % for ocean & 91 % for land. (MAE) Snow depth: 17.7 cm, Soil Moisture Content: 5 %vol. | Microwave: 6.925 GHz, 10.65 GHz, 18.7 GHz, 23. 8 GHz, 36.5 GHz, 89.0 GHz
Aqua | NASA, INPE, JAXA | Operational (extended) | 04 May 2002 | Sep 2026 | 705 | 27424 | 2002-022A | HSB | 13.5 | 1650 | Temperature: 1.0-1.2 K coverage of land and ocean surfaces, Humidity: 20% | Microwave: 5 discreet channels in the range of 150-183 MHz
Aqua | NASA, INPE, JAXA | Operational (extended) | 04 May 2002 | Sep 2026 | 705 | 27424 | 2002-022A | AMSU-A | 48 | 2054 | Temperature profile: 2 K, humidity: 3 kg/m2, ice & snow cover: 10% | Microwave: 15 channels, 23.8 - 89.0 GHz
AWS | ESA, EUMETSAT | Operational (nominal) | 16 Aug 2024 | Aug 2029 | 602 | 60543 | 2024-149CD | MWR | 10 | 2000 | NEDT 0.3 to 1.7 K (depending on channel) radiometric bias below 1.0K.
Arctica-M N1 | ROSKOSMOS, ROSHYDROMET | Operational (nominal) | 28 Feb 2021 | Feb 2028 | 720 | 47719 | 2021-016A | GGAK-VE | 1000
Arctica-M N1 | ROSKOSMOS, ROSHYDROMET | Operational (nominal) | 28 Feb 2021 | Feb 2028 | 720 | 47719 | 2021-016A | MSU-GS/VE | 1000 |  |  | 0.5 - 0.65 µm; 0.65 - 0.8 µm; 0.8-0.9 µm; 3.5 - 4.01 µm; 5.7 - 7.0 µm; 7.5-8.5 µm; 8.2-9.2 µm; 9.2-10.2 µm; 10.2 - 11.2 µm, 11.2 - 12.5 µm
Arctica-M N2 | ROSKOSMOS, ROSHYDROMET | Operational (nominal) | 16 Dec 2023 | Dec 2033 | 720 | 58584 | 2023-198A | GGAK-VE | 1000
Arctica-M N2 | ROSKOSMOS, ROSHYDROMET | Operational (nominal) | 16 Dec 2023 | Dec 2033 | 720 | 58584 | 2023-198A | MSU-GS/VE | 1000 |  |  | 0.5 - 0.65 µm; 0.65 - 0.8 µm; 0.8-0.9 µm; 3.5 - 4.01 µm; 5.7 - 7.0 µm; 7.5-8.5 µm; 8.2-9.2 µm; 9.2-10.2 µm; 10.2 - 11.2 µm, 11.2 - 12.5 µm
KOMPSAT-3 | KARI, ASTRIUM | Operational (extended) | 18 May 2012 | Dec 2025 | 685 | 38338 | 2012-025B | AEISS | 0.7 | 15 |  | Panchromatic VIS: 0.50 - 0.90 µm, VIS: 0.45 - 0.52 µm, 0.52 - 0.60 µm, 0.63 - 0.69 µm, NIR: 0.76 - 0.90 µm
KOMPSAT-3A | KARI | Operational (extended) | 26 Mar 2015 | Dec 2026 | 528 | 40536 | 2015-014A | AEISS-A | 0.7 | 15 |  | Panchromatic VIS: 0.50 - 0.90 µm, VIS: 0.45 - 0.52 µm, 0.52 - 0.60 µm, 0.63 - 0.69 µm, NIR: 0.76 - 0.90 µm
KOMPSAT-5 | KARI, TAS-i | Operational (extended) | 22 Aug 2013 | Dec 2025 | 550 | 39227 | 2013-042A | COSI | 1 | 100 |  | microwave
KOMPSAT-5 | KARI, TAS-i | Operational (extended) | 22 Aug 2013 | Dec 2025 | 550 | 39227 | 2013-042A | AOPOD
KOMPSAT-6 | KARI | Approved | Dec 2026 | Dec 2031 | 550 |  |  | SAR (KOMPSAT-6) |  |  |  | X-Band
KOMPSAT-7 | KARI, KAI | Commissioning | 01 Dec 2025 | Nov 2030 | 685 | 66820 | 2025-279A | AEISS-HR | 0.5 | 15 |  | Panchromatic VIS: 0.50 - 0.90 µm, VIS: 0.45 - 0.52 µm, 0.52 - 0.60 µm, 0.63 - 0.69 µm, NIR: 0.76 - 0.90 µm
KOMPSAT-7A | KARI, KAI | Approved | Nov 2026 | Nov 2031 | 685 |  |  | AEISS-HR-A | 0.5 | 15 |  | Panchromatic VIS: 0.50 - 0.90 µm, VIS: 0.45 - 0.52 µm, 0.52 - 0.60 µm, 0.63 - 0.69 µm, NIR: 0.76 - 0.90 µm
Atlantic Constellation Pathfinder | UKSA | Approved | Dec 2026 | Jul 2031 | 570 |  |  | MSI (Atlantic Constellation PF) | 1.7 |  |  | Eight Sentinel-2 bands in the Visible and Near-Infrared (VNIR) spectral range: PAN; RGB; NIR; 3x RE; Four Short Wave Infrared (SWIR) bands from Sentinel-2
Aura | NASA, FMI, NIVR, NSO, UKSA | Operational (extended) | 15 Jul 2004 | Jun 2026 | 705 | 28376 | 2004-026A | MLS (EOS-Aura) | 3 | 2.5 | Temperature: 4 K, Ozone: 50% | Microwave: 118 GHz, 190 GHz, 240 GHz, 640 GHz and 2.5 THz
Aura | NASA, FMI, NIVR, NSO, UKSA | Operational (extended) | 15 Jul 2004 | Jun 2026 | 705 | 28376 | 2004-026A | HiRDLS | 1 |  | Trace gas: 10%, Temperature: 1 K, Ozone: 10% | TIR: 6.12 - 17.76 µm (21 channels)
Aura | NASA, FMI, NIVR, NSO, UKSA | Operational (extended) | 15 Jul 2004 | Jun 2026 | 705 | 28376 | 2004-026A | TES | 2.3 | 50 | Ozone: 20 ppb, Trace gases: 3 - 500 ppb | SWIR-TIR: 3.2 - 15.4 µm
Aura | NASA, FMI, NIVR, NSO, UKSA | Operational (extended) | 15 Jul 2004 | Jun 2026 | 705 | 28376 | 2004-026A | OMI | 13 | 2600 |  | UV: 270 - 314 nm and 306 - 380 nm, VIS: 350 - 500 nm
DMC3 | UKSA, 21AT, NRSCC | Operational (extended) | 10 Jul 2015 | Dec 2026 | 649 |  |  | MSI (BJ-2) | 4 | 23.4 |  | 600-670 nm (red) 510-590 nm (green) 440-510 nm (blue) 760-910 nm (NIR)
DMC3 | UKSA, 21AT, NRSCC | Operational (extended) | 10 Jul 2015 | Dec 2026 | 649 |  |  | PAN (BJ-2) | 1 | 23.4 |  | 450-650 nm
Biomass | ESA | Operational (nominal) | 29 Apr 2025 | Oct 2030 | 666 | 63772 | 2025-090A | P-Band SAR | 9 | 55 | NESZ: -27 dB; TAR: -18 dB; DTAR: -22 dB; Radiometric accuracy 0.5 dB (3 sigma); Radiometric stability: 0.3 dB (3 sigma) | P-band: 435 MHz; four polarization channels - HH, HV, VH, and VV - together with height measurements from polarimetric interferometry; incidence angles ranging from 23 to 31 degrees
CARTOSAT-2A | ISRO | Operational (extended) | 28 Apr 2008 | Dec 2025 | 635 | 32783 | 2008-021A | PAN (Cartosat-2A/2B) | 1 | 10 |  | VIS: 0.5 - 0.75 µm
CARTOSAT-2B | ISRO | Operational (extended) | 12 Jul 2010 | Dec 2025 | 635 | 36795 | 2010-035A | PAN (Cartosat-2A/2B) | 1 | 10 |  | VIS: 0.5 - 0.75 µm
CARTOSAT-2C | ISRO | Operational (extended) | 22 Jun 2016 | Dec 2025 | 635 | 41599 | 2016-040A | PAN (Cartosat-2E) | 0.65 | 10 |  | VIS: 0.5 - 0.75 µm
CARTOSAT-2C | ISRO | Operational (extended) | 22 Jun 2016 | Dec 2025 | 635 | 41599 | 2016-040A | HRMX | 2 | 10 |  | 4 bands MX in VIS and NIR
CARTOSAT-2E | ISRO | Operational (nominal) | 23 Jun 2017 | Dec 2025 | 500 | 42767 | 2017-036C | PAN (Cartosat-2E) | 0.65 | 10 |  | VIS: 0.5 - 0.75 µm
CARTOSAT-2E | ISRO | Operational (nominal) | 23 Jun 2017 | Dec 2025 | 500 | 42767 | 2017-036C | HRMX | 2 | 10 |  | 4 bands MX in VIS and NIR
CARTOSAT-3 | ISRO | Operational (nominal) | 27 Nov 2019 | Dec 2025 | 450 | 44804 | 2019-081A | MX (Cartosat-3) | 1 | 16 |  | VNIR Multispectral
CARTOSAT-3 | ISRO | Operational (nominal) | 27 Nov 2019 | Dec 2025 | 450 | 44804 | 2019-081A | PAN (Cartosat-3) | 0.25 | 16 |  | Panchromatic VIS: 0.5 - 0.75 µm
CAS500-1 | KARI, KAI, NGII | Operational (nominal) | 22 Mar 2021 | Dec 2025 | 528 | 47932 | 2021-022A | High Resolution Optical Sensor (CAS500-1) | 1
CAS500-2 | KAI, KARI, NGII | Approved | Dec 2026 | Dec 2031 | 528 |  |  | High Resolution Optical Sensor (CAS500-2) | 1
CAS500-4 | KAI, KARI | Approved | Dec 2026 | Dec 2031 | 900 |  |  | Compact Advanced Payload Wide Swath (CAS500-4) | 5 | 120 |  | VIS - NIR: 0.40 - 0.88 µm (more than 5 channels)
CAS500-5 | KAI, KARI | Approved | Dec 2026 | Dec 2031 | 505 |  |  | SAR (CAS500-5) |  |  |  | C-Band
ePOP on CASSIOPE | ESA, MDA, University of Calgary | Operational (extended) | 29 Sep 2013 | Dec 2025 | 450 | 39265 | 2013-055A | IRM
ePOP on CASSIOPE | ESA, MDA, University of Calgary | Operational (extended) | 29 Sep 2013 | Dec 2025 | 450 | 39265 | 2013-055A | RRI
ePOP on CASSIOPE | ESA, MDA, University of Calgary | Operational (extended) | 29 Sep 2013 | Dec 2025 | 450 | 39265 | 2013-055A | FAI | 2.6 |  |  | Visible: 630 nm NIR: 650-1100 nm
ePOP on CASSIOPE | ESA, MDA, University of Calgary | Operational (extended) | 29 Sep 2013 | Dec 2025 | 450 | 39265 | 2013-055A | CER
ePOP on CASSIOPE | ESA, MDA, University of Calgary | Operational (extended) | 29 Sep 2013 | Dec 2025 | 450 | 39265 | 2013-055A | MGF |  |  | 0.0625 nanotesla
ePOP on CASSIOPE | ESA, MDA, University of Calgary | Operational (extended) | 29 Sep 2013 | Dec 2025 | 450 | 39265 | 2013-055A | GAP |  |  |  | 1.57542 GHz and 1.2276 GHz
ePOP on CASSIOPE | ESA, MDA, University of Calgary | Operational (extended) | 29 Sep 2013 | Dec 2025 | 450 | 39265 | 2013-055A | SEI
ePOP on CASSIOPE | ESA, MDA, University of Calgary | Operational (extended) | 29 Sep 2013 | Dec 2025 | 450 | 39265 | 2013-055A | NMS
CBERS-4 | CRESDA, INPE | Operational (extended) | 07 Dec 2014 | Dec 2025 | 778 | 40336 | 2014-079A | IRS | 40 | 120 |  | 0.5 - 0.9 µm; 1.55 - 1.75 µm, 2.08 - 2.35 µm; 10.4 - 12.5 µm
CBERS-4 | CRESDA, INPE | Operational (extended) | 07 Dec 2014 | Dec 2025 | 778 | 40336 | 2014-079A | PAN (CBERS-4) | 5 | 60 |  | 0.52 - 0.59 µm, 0.63 - 0.69 µm, 0.77 - 0.89 µm, 0.51 - 0.85 µm
CBERS-4 | CRESDA, INPE | Operational (extended) | 07 Dec 2014 | Dec 2025 | 778 | 40336 | 2014-079A | MUX (CBERS-4) | 20 | 120 |  | 0.45 - 0.52 µm, 0.52 - 0.59 µm, 0.63 - 0.69 µm, 0.77 - 0.89 µm
CBERS-4 | CRESDA, INPE | Operational (extended) | 07 Dec 2014 | Dec 2025 | 778 | 40336 | 2014-079A | WFI (CBERS-4) | 64 | 866 |  | 0.45 - 0.52 µm, 0.52 - 0.59 µm, 0.63 - 0.69 µm; 0.77 - 0.89 µm
CBERS-4 | CRESDA, INPE | Operational (extended) | 07 Dec 2014 | Dec 2025 | 778 | 40336 | 2014-079A | DCS
CBERS-4A | CRESDA, INPE | Operational (extended) | 20 Dec 2019 | Dec 2025 | 629 | 44883 | 2019-093E | DCS
CBERS-4A | CRESDA, INPE | Operational (extended) | 20 Dec 2019 | Dec 2025 | 629 | 44883 | 2019-093E | MUX (CBERS-4A) | 16 | 90 |  | 0.45 - 0.52 µm, 0.52 - 0.59 µm, 0.63 - 0.69 µm, 0.77 - 0.89 µm
CBERS-4A | CRESDA, INPE | Operational (extended) | 20 Dec 2019 | Dec 2025 | 629 | 44883 | 2019-093E | WFI (CBERS-4A) | 55 | 690 |  | 0.45 - 0.52 µm, 0.52 - 0.59 µm, 0.63 - 0.69 µm, 0.77 - 0.89 µm
CBERS-4A | CRESDA, INPE | Operational (extended) | 20 Dec 2019 | Dec 2025 | 629 | 44883 | 2019-093E | WPM | 8 | 90 |  | 0.45 - 0.52 µm, 0.52 - 0.59 µm, 0.63 - 0.69 µm, 0.77 - 0.89 µm, 0.45 - 0.90 µm
CFOSAT | CNES, CNSA | Operational (nominal) | 29 Oct 2018 | Oct 2026 | 519 | 43662 | 2018-083A | SCAT |  |  |  | Ku-band
CFOSAT | CNES, CNSA | Operational (nominal) | 29 Oct 2018 | Oct 2026 | 519 | 43662 | 2018-083A | SWIM | 50 | 140 | accuracy for wave estimates: minimum detectable wavelength of about 70 m, maximum detectable wavelength about 500m, accuracy in wave propagation direction of about 15°, accuracy in wavelength of 10 to 20%, accuracy in significant wave height of 10% or better than 40-50 cm (TBC) | Ku-band
GEO-KOMPSAT-2A | KMA, KARI | Operational (nominal) | 04 Dec 2018 | Jul 2029 | 35786 | 43823 | 2018-100A | KSEM
GEO-KOMPSAT-2A | KMA, KARI | Operational (nominal) | 04 Dec 2018 | Jul 2029 | 35786 | 43823 | 2018-100A | AMI | 0.5 | 22000 |  | 16 bands covering 1: VIS, 0.55 - 0.80 µm; 2: SWIR: 3.50 - 4.00 µm; 3: WV (Waver Vapour): 6.50 - 7.00 µm; 4: TIR1 (Thermal Infrared 1): 10.3 - 11.3 µm, 5: TIR2 (Thermal Infrared 2): 11.5 - 12.5 µm
GEO-KOMPSAT-2B | KARI, BATC, KIOST, NIER | Operational (nominal) | 18 Feb 2020 | Feb 2030 | 35786 | 45246 | 2020-013B | GEMS | 7 | 5000 |  | 0.30 µm - 0.50µm
GEO-KOMPSAT-2B | KARI, BATC, KIOST, NIER | Operational (nominal) | 18 Feb 2020 | Feb 2030 | 35786 | 45246 | 2020-013B | Advanced GOCI | 236 | 2500 |  | VIS - NIR: 0.40 - 0.88 µm (12 channels)
GEO-KOMPSAT-5 | KMA, KASA | Approved | May 2031 | Dec 2041 | 35786 |  |  | KSEM-II
Sentinel CHIME-A | ESA, COM | Approved | Sep 2029 | Sep 2039 | 632 |  |  | HSI | 30 | 130 | Radiometric accuracy for Level-1B data: 5% absolute, 1% relative. On a best effort basis within 1760-1950 nm and within 2450-2500 nm. | > 200 bands (400-2500 nm); FWHM <= 10 nm; SSI <= 10 nm
Sentinel CHIME-B | ESA, COM | Approved | Sep 2031 | Sep 2041 | 632 |  |  | HSI | 30 | 130 | Radiometric accuracy for Level-1B data: 5% absolute, 1% relative. On a best effort basis within 1760-1950 nm and within 2450-2500 nm. | > 200 bands (400-2500 nm); FWHM <= 10 nm; SSI <= 10 nm
Sentinel CIMR-A | ESA, COM, EUMETSAT | Approved | Sep 2029 | Sep 2039 | 830 |  |  | Imaging Microwave Radiometer | 60 | 1900 | L1B Radiometric Resolution NedT (3 sigma): 0.3 K (L-Band) ... 0.7 K (Ka-Band) L1B Radiometric Uncertainty (3 sigma): 0.5 (L-Band) ... 0.8 (Ka-Band) L1B Radiometric Stability (3 sigma): 0.2 K | L / C / X / Ku / Ka bands
Sentinel CIMR-B | ESA, COM, EUMETSAT | Approved | Mar 2035 | Mar 2045 | 830 |  |  | Imaging Microwave Radiometer | 60 | 1900 | L1B Radiometric Resolution NedT (3 sigma): 0.3 K (L-Band) ... 0.7 K (Ka-Band) L1B Radiometric Uncertainty (3 sigma): 0.5 (L-Band) ... 0.8 (Ka-Band) L1B Radiometric Stability (3 sigma): 0.2 K | L / C / X / Ku / Ka bands
Clarity | Albedo Space | Operational (nominal) | 17 Mar 2025 | Mar 2032 |  | 63227 | 2025-052T | None Listed
CLARREO Pathfinder-on-ISS | NASA | Approved | TBD | TBD | 425 |  |  | CLARREO Pathfinder Reflected Solar | 500 | 10 | Absolute uncertainty goal is 0.3% (k=1) in reflectance. | 350 to 2300 nm at 3-nm sampling interval with 6-nm resolution.
CO2Image | DLR | Considered | 2030 | 2034 | 500 |  |  | COSIS | 50 | 50
Sentinel CO2M-A | ESA, COM, EUMETSAT | Approved | Nov 2027 | May 2034 | 735 |  |  | MAP | 4 | 300 | DoLP systematic error < 0.0025 | TOA radiances in 6 narrow filter bands (410-865nm)
Sentinel CO2M-A | ESA, COM, EUMETSAT | Approved | Nov 2027 | May 2034 | 735 |  |  | CLIM | 400 | 330 | SNR >= 200 in the 3 spectral bands | 3 bands: 670, 752, 1370 nm
Sentinel CO2M-A | ESA, COM, EUMETSAT | Approved | Nov 2027 | May 2034 | 735 |  |  | CO2I | 2 | 250 | CO2 precision=0,7ppm, CH4 precision=10 ppb, NO2 precision 1.5 10e15 molec/cm2 | For CO2: TOA radiance measures in NIR (747-773nm), SWIR1 (1590-1675nm), SWIR2 (1990-2095nm). For NO2: VIS (405-490nm)
Sentinel CO2M-B | ESA, COM, EUMETSAT | Approved | Mar 2028 | Sep 2035 | 735 |  |  | MAP | 4 | 300 | DoLP systematic error < 0.0025 | TOA radiances in 6 narrow filter bands (410-865nm)
Sentinel CO2M-B | ESA, COM, EUMETSAT | Approved | Mar 2028 | Sep 2035 | 735 |  |  | CLIM | 400 | 330 | SNR >= 200 in the 3 spectral bands | 3 bands: 670, 752, 1370 nm
Sentinel CO2M-B | ESA, COM, EUMETSAT | Approved | Mar 2028 | Sep 2035 | 735 |  |  | CO2I | 2 | 250 | CO2 precision=0,7ppm, CH4 precision=10 ppb, NO2 precision 1.5 10e15 molec/cm2 | For CO2: TOA radiance measures in NIR (747-773nm), SWIR1 (1590-1675nm), SWIR2 (1990-2095nm). For NO2: VIS (405-490nm)
Sentinel CO2M-C | ESA, COM, EUMETSAT | Approved | Jun 2029 | Dec 2036 | 735 |  |  | MAP | 4 | 300 | DoLP systematic error < 0.0025 | TOA radiances in 6 narrow filter bands (410-865nm)
Sentinel CO2M-C | ESA, COM, EUMETSAT | Approved | Jun 2029 | Dec 2036 | 735 |  |  | CLIM | 400 | 330 | SNR >= 200 in the 3 spectral bands | 3 bands: 670, 752, 1370 nm
Sentinel CO2M-C | ESA, COM, EUMETSAT | Approved | Jun 2029 | Dec 2036 | 735 |  |  | CO2I | 2 | 250 | CO2 precision=0,7ppm, CH4 precision=10 ppb, NO2 precision 1.5 10e15 molec/cm2 | For CO2: TOA radiance measures in NIR (747-773nm), SWIR1 (1590-1675nm), SWIR2 (1990-2095nm). For NO2: VIS (405-490nm)
CO3D | CNES | Commissioning | 25 Jul 2025 | Dec 2031 | 502 |  |  | Optical Instrument (CO3D) | 50 |  | The objective is to get a 1 m relative altimetric accuracy (CE90) at 1 m ground sampling distance (GSD). Each DSM will be produced at 1, 4, 12, 15 and 30 meter GSD. At 15 m and 30m GSD, the DSM will be delivered as open data. | Red, green, blue and VNIR bands with 50 cm GSD
COSMIC-2/FORMOSAT-7 (1) | NOAA, TASA, UCAR | Operational (extended) | 25 Jun 2019 | Dec 2026 | 550 | 44349 | 2019-036L | TGRS
COSMIC-2/FORMOSAT-7 (1) | NOAA, TASA, UCAR | Operational (extended) | 25 Jun 2019 | Dec 2026 | 550 | 44349 | 2019-036L | IVM
COSMIC-2/FORMOSAT-7 (1) | NOAA, TASA, UCAR | Operational (extended) | 25 Jun 2019 | Dec 2026 | 550 | 44349 | 2019-036L | RFB
COSMIC-2/FORMOSAT-7 (2) | NOAA, TASA, UCAR | Operational (extended) | 25 Jun 2019 | Dec 2026 | 550 | 44351 | 2019-036N | TGRS
COSMIC-2/FORMOSAT-7 (2) | NOAA, TASA, UCAR | Operational (extended) | 25 Jun 2019 | Dec 2026 | 550 | 44351 | 2019-036N | IVM
COSMIC-2/FORMOSAT-7 (2) | NOAA, TASA, UCAR | Operational (extended) | 25 Jun 2019 | Dec 2026 | 550 | 44351 | 2019-036N | RFB
COSMIC-2/FORMOSAT-7 (3) | NOAA, TASA, UCAR | Operational (extended) | 25 Jun 2019 | Dec 2026 | 550 | 44343 | 2019-036E | TGRS
COSMIC-2/FORMOSAT-7 (3) | NOAA, TASA, UCAR | Operational (extended) | 25 Jun 2019 | Dec 2026 | 550 | 44343 | 2019-036E | IVM
COSMIC-2/FORMOSAT-7 (3) | NOAA, TASA, UCAR | Operational (extended) | 25 Jun 2019 | Dec 2026 | 550 | 44343 | 2019-036E | RFB
COSMIC-2/FORMOSAT-7 (4) | NOAA, TASA, UCAR | Operational (extended) | 25 Jun 2019 | Dec 2026 | 550 | 44350 | 2019-036M | TGRS
COSMIC-2/FORMOSAT-7 (4) | NOAA, TASA, UCAR | Operational (extended) | 25 Jun 2019 | Dec 2026 | 550 | 44350 | 2019-036M | IVM
COSMIC-2/FORMOSAT-7 (4) | NOAA, TASA, UCAR | Operational (extended) | 25 Jun 2019 | Dec 2026 | 550 | 44350 | 2019-036M | RFB
COSMIC-2/FORMOSAT-7 (5) | NOAA, TASA, UCAR | Operational (extended) | 25 Jun 2019 | Dec 2026 | 550 | 44358 | 2019-036V | TGRS
COSMIC-2/FORMOSAT-7 (5) | NOAA, TASA, UCAR | Operational (extended) | 25 Jun 2019 | Dec 2026 | 550 | 44358 | 2019-036V | IVM
COSMIC-2/FORMOSAT-7 (5) | NOAA, TASA, UCAR | Operational (extended) | 25 Jun 2019 | Dec 2026 | 550 | 44358 | 2019-036V | RFB
COSMIC-2/FORMOSAT-7 (6) | NOAA, TASA, UCAR | Operational (extended) | 25 Jun 2019 | Dec 2026 | 550 | 44353 | 2019-036Q | TGRS
COSMIC-2/FORMOSAT-7 (6) | NOAA, TASA, UCAR | Operational (extended) | 25 Jun 2019 | Dec 2026 | 550 | 44353 | 2019-036Q | IVM
COSMIC-2/FORMOSAT-7 (6) | NOAA, TASA, UCAR | Operational (extended) | 25 Jun 2019 | Dec 2026 | 550 | 44353 | 2019-036Q | RFB
COSMO-SkyMed 2 | ASI, MoD (Italy) | Operational (extended) | 09 Dec 2007 | Dec 2025 | 620 | 32376 | 2007-059A | SAR 2000 | 1 | 10 |  | Microwave: X-band, 9.6 GHz, with choice of 5 polarisation modes (VV, HH, HV, VH, HH/HV + VV/VH)
COSMO-SkyMed 4 | ASI, MoD (Italy) | Operational (extended) | 06 Nov 2010 | Dec 2025 | 620 | 37216 | 2010-060A | SAR 2000 | 1 | 10 |  | Microwave: X-band, 9.6 GHz, with choice of 5 polarisation modes (VV, HH, HV, VH, HH/HV + VV/VH)
Sentinel CRISTAL-A | ESA, COM, EUMETSAT, NASA | Approved | Sep 2028 | Sep 2038 | 690 |  |  | AMR-CR | 21 |  | TBD | Low Frequency MW radiometer channels at 18.7, 23.8 and 34 GHz. With additional operational high-frequency channels (90, 130, 166 GHz) for high resolution complementing the SAR mode of IRIS radar.
Sentinel CRISTAL-A | ESA, COM, EUMETSAT, NASA | Approved | Sep 2028 | Sep 2038 | 690 |  |  | IRIS | 0.5 |  | Uncertainties ≤23 arcsec on Angle of Arrival; ≤3 cm on freeboard; ≤15 cm on sea ice thickness; ≤2 m on land ice surface elevation (≤0.5m for terrain with slope <0.2 degrees); ≤3.5 cm on sea surface height. | Ku-band and Ka-band
Sentinel CRISTAL-B | ESA, COM, EUMETSAT, NASA | Approved | Jun 2034 | Jun 2044 | 690 |  |  | AMR-CR | 21 |  | TBD | Low Frequency MW radiometer channels at 18.7, 23.8 and 34 GHz. With additional operational high-frequency channels (90, 130, 166 GHz) for high resolution complementing the SAR mode of IRIS radar.
Sentinel CRISTAL-B | ESA, COM, EUMETSAT, NASA | Approved | Jun 2034 | Jun 2044 | 690 |  |  | IRIS | 0.5 |  | Uncertainties ≤23 arcsec on Angle of Arrival; ≤3 cm on freeboard; ≤15 cm on sea ice thickness; ≤2 m on land ice surface elevation (≤0.5m for terrain with slope <0.2 degrees); ≤3.5 cm on sea surface height. | Ku-band and Ka-band
CryoSat-2 | ESA | Operational (extended) | 08 Apr 2010 | Dec 2028 | 717 | 36508 | 2010-013A | Laser Reflectors (ESA)
CryoSat-2 | ESA | Operational (extended) | 08 Apr 2010 | Dec 2028 | 717 | 36508 | 2010-013A | SIRAL | 45 | 15 | Arctic sea-ice: 1.6 cm/year for 300 km x 300 km cells, Land ice (small scale): 3.3 cm/year for 100 x 100 km cells, Land ice (large scale): 0.17 cm/year for Antarctica size area | Microwave: 13.575 GHz (Ku-Band)
CryoSat-2 | ESA | Operational (extended) | 08 Apr 2010 | Dec 2028 | 717 | 36508 | 2010-013A | DGXX |  |  | Real time orbit accuracy of 2.7 cm
GF-3 (02) | NSOAS, CAST | Operational (nominal) | 22 Nov 2021 | Dec 2029 |  | 49495 | 2021-109A | WSAR | 3 | 3 |  | X-Band: 8 - 12 GHz
GF-3 (03) | NSOAS, CAST | Operational (nominal) | 04 Apr 2022 | Dec 2029 |  | 52200 | 2022-035A | WSAR | 3 | 3 |  | X-Band: 8 - 12 GHz
CSES | CNSA, ASI | Operational (nominal) | 02 Feb 2018 | Dec 2025 | 507 | 43194 | 2018-015C | HEPD
CSG-1 | ASI, MoD (Italy) | Operational (nominal) | 18 Dec 2019 | Dec 2026 | 620 | 44873 | 2019-092A | CSG SAR | 0.5 | 7.3 | - | Microwave: X-band (9.6 GHz) single-, dual- and quad- polarization
CSG-2 | ASI, MoD (Italy) | Operational (nominal) | 31 Jan 2022 | Dec 2028 | 620 | 51444 | 2022-008A | CSG SAR | 0.5 | 7.3 | - | Microwave: X-band (9.6 GHz) single-, dual- and quad- polarization
CSG-3 | ASI, MoD (Italy) | Commissioning | 03 Jan 2026 | Jan 2033 | 620 | 67304 | 2026-001A | CSG SAR | 0.5 | 7.3 | - | Microwave: X-band (9.6 GHz) single-, dual- and quad- polarization
CSG-4 | ASI, MoD (Italy) | Approved | Dec 2026 | Dec 2033 | 620 |  |  | CSG SAR | 0.5 | 7.3 | - | Microwave: X-band (9.6 GHz) single-, dual- and quad- polarization
CYGNSS | NASA, NOAA | Operational (extended) | 15 Dec 2016 | Sep 2026 | 440 | 41887 | 2016-078D | DDMI | 20 | 740 | wind speed RMS retrieval uncertainty: 2 m/s for winds less than 20 m/s and 10% for winds greater than 20 m/s | Microwave: 1.575 GHz
MERLIN | CNES, DLR | Approved | Feb 2029 | Feb 2032 | 500 |  |  | IPDA LIDAR | 50 | 0.15 | <2% | Two laser wavelengths, mean wavelength 1645 µm
Diademe 1&2 | CNES | Operational (nominal) | 08 Feb 1967 | Dec 2050 | 1200 |  |  | RRA
Diwata-2 | DOST-ASTI, PhilSA | Operational (nominal) | 29 Oct 2018 | Dec 2025 | 600 | 43678 | 2018-084H | HPT | 3 |  |  | Red, blue, green, near-infrared
Diwata-2 | DOST-ASTI, PhilSA | Operational (nominal) | 29 Oct 2018 | Dec 2025 | 600 | 43678 | 2018-084H | SMI | 80 |  |  | Visible (420-700nm) and near infrared (650-1050nm)
Diwata-2 | DOST-ASTI, PhilSA | Operational (nominal) | 29 Oct 2018 | Dec 2025 | 600 | 43678 | 2018-084H | WFC | 7 |  |  | Panchromatic
SSTL S1-4 | UKSA | Operational (nominal) | 16 Sep 2018 | Dec 2026 | 580 | 43618 | 2018-071A | MSI (BJ-2) | 4 | 23.4 |  | 600-670 nm (red) 510-590 nm (green) 440-510 nm (blue) 760-910 nm (NIR)
SSTL S1-4 | UKSA | Operational (nominal) | 16 Sep 2018 | Dec 2026 | 580 | 43618 | 2018-071A | PAN (BJ-2) | 1 | 23.4 |  | 450-650 nm
DMSP F-16 | USSF, NOAA | Operational (extended) | 18 Oct 2003 | TBD | 830 | 28054 | 2003-048A | SSJ/5
DMSP F-16 | USSF, NOAA | Operational (extended) | 18 Oct 2003 | TBD | 830 | 28054 | 2003-048A | OLS | 0.56 | 3000 |  | VIS - NIR: 0.4 - 1.1 µm, TIR: 10.0 - 13.4 µm, and 0.47 - 0.95 µm
DMSP F-16 | USSF, NOAA | Operational (extended) | 18 Oct 2003 | TBD | 830 | 28054 | 2003-048A | SSULI
DMSP F-16 | USSF, NOAA | Operational (extended) | 18 Oct 2003 | TBD | 830 | 28054 | 2003-048A | SSM
DMSP F-16 | USSF, NOAA | Operational (extended) | 18 Oct 2003 | TBD | 830 | 28054 | 2003-048A | SSI/ES-3
DMSP F-16 | USSF, NOAA | Operational (extended) | 18 Oct 2003 | TBD | 830 | 28054 | 2003-048A | SSM/IS | 25 | 1700 |  | Microwave: 19 - 183 GHz (24 frequencies)
DMSP F-16 | USSF, NOAA | Operational (extended) | 18 Oct 2003 | TBD | 830 | 28054 | 2003-048A | SSUSI
DMSP F-17 | USSF, NOAA | Operational (extended) | 04 Nov 2006 | Sep 2026 | 830 | 29522 | 2006-050A | OLS | 0.56 | 3000 |  | VIS - NIR: 0.4 - 1.1 µm, TIR: 10.0 - 13.4 µm, and 0.47 - 0.95 µm
DMSP F-17 | USSF, NOAA | Operational (extended) | 04 Nov 2006 | Sep 2026 | 830 | 29522 | 2006-050A | SSULI
DMSP F-17 | USSF, NOAA | Operational (extended) | 04 Nov 2006 | Sep 2026 | 830 | 29522 | 2006-050A | SSM
DMSP F-17 | USSF, NOAA | Operational (extended) | 04 Nov 2006 | Sep 2026 | 830 | 29522 | 2006-050A | SSI/ES-3
DMSP F-17 | USSF, NOAA | Operational (extended) | 04 Nov 2006 | Sep 2026 | 830 | 29522 | 2006-050A | SSM/IS | 25 | 1700 |  | Microwave: 19 - 183 GHz (24 frequencies)
DMSP F-17 | USSF, NOAA | Operational (extended) | 04 Nov 2006 | Sep 2026 | 830 | 29522 | 2006-050A | SSUSI
DMSP F-18 | USSF, NOAA | Operational (extended) | 18 Oct 2009 | Sep 2026 | 830 | 35951 | 2009-057A | OLS | 0.56 | 3000 |  | VIS - NIR: 0.4 - 1.1 µm, TIR: 10.0 - 13.4 µm, and 0.47 - 0.95 µm
DMSP F-18 | USSF, NOAA | Operational (extended) | 18 Oct 2009 | Sep 2026 | 830 | 35951 | 2009-057A | SSULI
DMSP F-18 | USSF, NOAA | Operational (extended) | 18 Oct 2009 | Sep 2026 | 830 | 35951 | 2009-057A | SSM
DMSP F-18 | USSF, NOAA | Operational (extended) | 18 Oct 2009 | Sep 2026 | 830 | 35951 | 2009-057A | SSI/ES-3
DMSP F-18 | USSF, NOAA | Operational (extended) | 18 Oct 2009 | Sep 2026 | 830 | 35951 | 2009-057A | SSM/IS | 25 | 1700 |  | Microwave: 19 - 183 GHz (24 frequencies)
DMSP F-18 | USSF, NOAA | Operational (extended) | 18 Oct 2009 | Sep 2026 | 830 | 35951 | 2009-057A | SSUSI
DQ-1 | CNSA | Operational (nominal) | 15 Apr 2022 | Dec 2030 | 705 | 52257 | 2022-039A | ACDL | 50 |  | 1 ppm | ~1572 nm (CO2), 532 and 1064 nm (aerosol)
DQ-1 | CNSA | Operational (nominal) | 15 Apr 2022 | Dec 2030 | 705 | 52257 | 2022-039A | DPC-2 | 3.5 | 2400 | 1 ppm | Central wavelengths: 443 nm, 490 nm, 565 nm, 670 nm, 765 nm, 768 nm, 865 nm, 910 nm. All have 20 nm bandwidth, except 765 nm and 865 nm bands, which have 40 nm bandwidth.
DQ-1 | CNSA | Operational (nominal) | 15 Apr 2022 | Dec 2030 | 705 | 52257 | 2022-039A | EMI-2 | 13 | 2500 |  | 256 channels in 240-315 nm (spec res 0.3nm); 256 channels in 311-403 nm (spec res 0.3nm); 512 channels in 401-600 nm (spec res 0.5nm); 512 channels in 590-790 nm (spec res 0.5nm)
DQ-1 | CNSA | Operational (nominal) | 15 Apr 2022 | Dec 2030 | 705 | 52257 | 2022-039A | POSP | 6.4 | 1850 |  | SWIR bands at 1.38μm, 1.61μm and 2.25μm.
DSCOVR | NOAA, NASA, USAF | Operational (extended) | 11 Feb 2015 | Dec 2029 | 1500000 | 40390 | 2015-007A | ES
DSCOVR | NOAA, NASA, USAF | Operational (extended) | 11 Feb 2015 | Dec 2029 | 1500000 | 40390 | 2015-007A | MAG
DSCOVR | NOAA, NASA, USAF | Operational (extended) | 11 Feb 2015 | Dec 2029 | 1500000 | 40390 | 2015-007A | NISTAR |  |  | 0.1% accuracy; 0.03% precision | 0.2 - 100 µm in 4 channels
DSCOVR | NOAA, NASA, USAF | Operational (extended) | 11 Feb 2015 | Dec 2029 | 1500000 | 40390 | 2015-007A | FC
DSCOVR | NOAA, NASA, USAF | Operational (extended) | 11 Feb 2015 | Dec 2029 | 1500000 | 40390 | 2015-007A | PHA
DSCOVR | NOAA, NASA, USAF | Operational (extended) | 11 Feb 2015 | Dec 2029 | 1500000 | 40390 | 2015-007A | EPIC | 10 |  |  | 317 - 780 nm in 10 channels
NISAR | NASA, ISRO | Commissioning | 30 Jul 2025 | Feb 2028 | 747 | 65053 | 2025-163A | S-band SAR (NISAR) | 6 | 230 | TBD | Microwave: 3.2 GHz
NISAR | NASA, ISRO | Commissioning | 30 Jul 2025 | Feb 2028 | 747 | 65053 | 2025-163A | L-band SAR (NISAR) | 10 | 240 | TBD | Microwave: 1.25 GHz
DubaiSat-2 | MBRSC, UAE SA | Operational (extended) | 21 Nov 2013 | Dec 2025 | 600 | 39419 | 2013-066D | HiRAIS | 1 | 12 |  | Spectral Resolutions: Pan: 550-900nm, MS1: 450-520nm (blue), MS2: 520-590nm (green), MS3: 630-690nm (red), MS4: 770-890nm (NIR).
EagleEye | Creotech Instruments S.A. | Commissioning | 16 Aug 2024 | Dec 2025 | 500 | 60508 | 2024-149AS | None Listed
Eaglet-II | ESA, ASI | Commissioning | 28 Nov 2025 | Dec 2030 |  |  |  | Optical imager (Eaglet-II) | 2 | 18.3 |  | MS: Red (0.55-0.85 µm), Green (0.45-0.65 µm), Blue (0.35-0.55 µm)
EarthCARE | ESA, JAXA | Operational (nominal) | 28 May 2024 | May 2027 | 393 | 59908 | 2024-101A | MSI (EarthCARE) | 500 | 150 |  | VIS - NIR: Band1: VIS, 670 nm, Band2: NIR, 865 nm, Band3: SWIR-1, 1.67 µm, Band4: SWIR-2, 2.21 µm, Thermal Infrared: Band5: 8.8 µm, Band6: 10.8µm, Band7: 12.0 µm
EarthCARE | ESA, JAXA | Operational (nominal) | 28 May 2024 | May 2027 | 393 | 59908 | 2024-101A | CPR (EarthCARE) | 500 |  |  | Microwave: 94 GHz
EarthCARE | ESA, JAXA | Operational (nominal) | 28 May 2024 | May 2027 | 393 | 59908 | 2024-101A | ATLID | 300 |  |  | Laser at 355 nm
EarthCARE | ESA, JAXA | Operational (nominal) | 28 May 2024 | May 2027 | 393 | 59908 | 2024-101A | BBR (EarthCARE) | 10 |  | flux retrieval accuracy 10 Wm-2 | Shortwave channel: 0.2 - 4 µm, Total channel 0.2 - 50 µm
ECOSTRESS-on-ISS | NASA | Operational (extended) | 29 Jun 2018 | Jan 2031 | 417 | 25544 | 1998-067A | PHyTIR | 60 | 360 |  | TIR: 8-12.5 µm
Elektro-L N2 | ROSKOSMOS, ROSHYDROMET | Operational (nominal) | 11 Dec 2015 | Dec 2025 | 35800 | 41105 | 2015-074A | GGAK-E
Elektro-L N2 | ROSKOSMOS, ROSHYDROMET | Operational (nominal) | 11 Dec 2015 | Dec 2025 | 35800 | 41105 | 2015-074A | MSU-GS | 1000 |  |  | 0.5 - 0.65 µm; 0.65 - 0.8 µm; 0.8-0.9 µm; 3.5 - 4.1 µm; 5.7 - 7.0 µm; 7.5-8.5 µm; 8.5-9.2 µm; 9.2-10.2 µm; 10.2 - 11.2 µm, 11.2 - 12.5 µm
Elektro-L N2 | ROSKOSMOS, ROSHYDROMET | Operational (nominal) | 11 Dec 2015 | Dec 2025 | 35800 | 41105 | 2015-074A | DCS
Elektro-L N3 | ROSKOSMOS, ROSHYDROMET | Operational (nominal) | 24 Dec 2019 | Dec 2029 | 35800 | 44903 | 2019-095A | GGAK-E
Elektro-L N3 | ROSKOSMOS, ROSHYDROMET | Operational (nominal) | 24 Dec 2019 | Dec 2029 | 35800 | 44903 | 2019-095A | MSU-GS | 1000 |  |  | 0.5 - 0.65 µm; 0.65 - 0.8 µm; 0.8-0.9 µm; 3.5 - 4.1 µm; 5.7 - 7.0 µm; 7.5-8.5 µm; 8.5-9.2 µm; 9.2-10.2 µm; 10.2 - 11.2 µm, 11.2 - 12.5 µm
Elektro-L N3 | ROSKOSMOS, ROSHYDROMET | Operational (nominal) | 24 Dec 2019 | Dec 2029 | 35800 | 44903 | 2019-095A | DCS
Elektro-L N4 | ROSKOSMOS, ROSHYDROMET | Operational (nominal) | 05 Feb 2023 | Feb 2033 | 35800 | 55506 | 2023-016A | GGAK-E
Elektro-L N4 | ROSKOSMOS, ROSHYDROMET | Operational (nominal) | 05 Feb 2023 | Feb 2033 | 35800 | 55506 | 2023-016A | MSU-GS | 1000 |  |  | 0.5 - 0.65 µm; 0.65 - 0.8 µm; 0.8-0.9 µm; 3.5 - 4.1 µm; 5.7 - 7.0 µm; 7.5-8.5 µm; 8.5-9.2 µm; 9.2-10.2 µm; 10.2 - 11.2 µm, 11.2 - 12.5 µm
Elektro-L N4 | ROSKOSMOS, ROSHYDROMET | Operational (nominal) | 05 Feb 2023 | Feb 2033 | 35800 | 55506 | 2023-016A | DCS
Elektro-L N5 | ROSKOSMOS, ROSHYDROMET | Commissioning | 12 Feb 2026 | Dec 2035 | 35800 | 67756 | 2026-028A | GGAK-E
Elektro-L N5 | ROSKOSMOS, ROSHYDROMET | Commissioning | 12 Feb 2026 | Dec 2035 | 35800 | 67756 | 2026-028A | MSU-GS | 1000 |  |  | 0.5 - 0.65 µm; 0.65 - 0.8 µm; 0.8-0.9 µm; 3.5 - 4.1 µm; 5.7 - 7.0 µm; 7.5-8.5 µm; 8.5-9.2 µm; 9.2-10.2 µm; 10.2 - 11.2 µm, 11.2 - 12.5 µm
Elektro-L N5 | ROSKOSMOS, ROSHYDROMET | Commissioning | 12 Feb 2026 | Dec 2035 | 35800 | 67756 | 2026-028A | DCS
EMIT-on-ISS | NASA | Operational (extended) | 14 Jul 2022 | Jan 2031 | 417 | 25544 | 1998-067A | EMIT | 60 | 80 | 10% radiometric, 10% spectral, 10% spatial, 10% uniformity | 400 -2500 nm at 7.4 nm sampling
EnMAP | DLR | Operational (nominal) | 01 Apr 2022 | Sep 2026 | 650 | 52159 | 2022-033C | HSI | 30 | 30 | Radiometric: <5% | 420 - 2450 nm
Terra | NASA, CSA, ECCC, METI | Operational (extended) | 18 Dec 1999 | Sep 2027 | 705 | 25994 | 1999-068A | MISR | 275 | 380 | 0.03% hemispherical albedo, 10% aerosol opacity, 1-2% angle to angle accuracy in bidirectional reflectance | VIS: 0.44 µm, 0.56 µm, 0.67 µm, NIR: 0.86 µm
Terra | NASA, CSA, ECCC, METI | Operational (extended) | 18 Dec 1999 | Sep 2027 | 705 | 25994 | 1999-068A | ASTER | 15 | 60 | VNIR and SWIR: 4% (absolute), TIR: 4 K, Geolocation: 7 m | VIS and NIR: 3 bands in 0.52 - 0.86 µm, SWIR: 6 bands in 1.6 - 2.43 µm, TIR: 5 bands in 8.125 - 11.65 µm
Terra | NASA, CSA, ECCC, METI | Operational (extended) | 18 Dec 1999 | Sep 2027 | 705 | 25994 | 1999-068A | MODIS | 250 | 2330 | Long wave radiance: 100 nW/m2, Short wave radiance: 5%, Surface temperature of land: <1 K, Surface temperature of ocean: <0.2 K, Snow and ice cover: 10% | VIS - TIR: 36 bands in range 0.4 - 14.4 µm
Terra | NASA, CSA, ECCC, METI | Operational (extended) | 18 Dec 1999 | Sep 2027 | 705 | 25994 | 1999-068A | CERES | 20 |  | 0.5%, 1%, 0.3% (respectively for the 3 channels) | 3 channels: 0.3-5 µm, 0.3 - 100 µm, 8 - 12 µm
Terra | NASA, CSA, ECCC, METI | Operational (extended) | 18 Dec 1999 | Sep 2027 | 705 | 25994 | 1999-068A | MOPITT | 4 | 616 | Carbon monoxide (4 km layers): 10% | SWIR-MWIR: 2.3 µm, 2.4 µm and 4.7 µm
EOS SAT-1 | Dragonfly Aerospace | Operational (nominal) | 03 Jan 2023 | Dec 2028 | 540 | 55053 | 2023-001AW | None Listed
EPICHyper | AAC Clyde Space | Operational (nominal) | 15 Apr 2023 | Dec 2028 |  |  |  | None Listed
METOP-SG A1 | EUMETSAT, CNES, COM, DLR, ESA | Commissioning | 13 Aug 2025 | Mar 2034 | 824 | 65159 | 2025-172A | 3MI | 4 | 2200 |  | VIS-SWIR: 12 channels between 0.41 µm to 2.1 µm
METOP-SG A1 | EUMETSAT, CNES, COM, DLR, ESA | Commissioning | 13 Aug 2025 | Mar 2034 | 824 | 65159 | 2025-172A | RO | 200 | 0 | Temperature sounding better 1 K rms | L-Band 1575.42, 1176.45 MHz
METOP-SG A1 | EUMETSAT, CNES, COM, DLR, ESA | Commissioning | 13 Aug 2025 | Mar 2034 | 824 | 65159 | 2025-172A | UVNS (Sentinel-5) | 7.5 | 2670 | TBD | UV-1: 270 – 310 nm, UV-2-VIS: 300 - 500 nm, NIR: 710 nm & 755 – 773 nm , SWIR-1: 1590 - 1675 nm SWIR-3: 2305 - 2385 nm
METOP-SG A1 | EUMETSAT, CNES, COM, DLR, ESA | Commissioning | 13 Aug 2025 | Mar 2034 | 824 | 65159 | 2025-172A | METimage | 500 | 2560 | Bias error 5% or 0.5K, inter-channel and inter-spatial homogeneity 1% or 0.1K, geo-location accuracy: 0.1 km at nadir | 20 channels from VIS to TIR (0.44 to 13.5 µm), including water vapour and O2 A absorption bands.
METOP-SG A1 | EUMETSAT, CNES, COM, DLR, ESA | Commissioning | 13 Aug 2025 | Mar 2034 | 824 | 65159 | 2025-172A | MWS | 17 | 1700 |  | 24 channels from 23.8 to 229 GHz
METOP-SG A1 | EUMETSAT, CNES, COM, DLR, ESA | Commissioning | 13 Aug 2025 | Mar 2034 | 824 | 65159 | 2025-172A | IASI-NG | 1 | 2000 | TBC | MWIR - TIR: 645 to 2760 cm-1 or 3.62 - 15.5 µm (16921 spectral samples)
METOP-SG A2 | EUMETSAT, CNES, COM, DLR, ESA | Approved | Feb 2033 | Aug 2042 | 824 |  |  | 3MI | 4 | 2200 |  | VIS-SWIR: 12 channels between 0.41 µm to 2.1 µm
METOP-SG A2 | EUMETSAT, CNES, COM, DLR, ESA | Approved | Feb 2033 | Aug 2042 | 824 |  |  | RO | 200 | 0 | Temperature sounding better 1 K rms | L-Band 1575.42, 1176.45 MHz
METOP-SG A2 | EUMETSAT, CNES, COM, DLR, ESA | Approved | Feb 2033 | Aug 2042 | 824 |  |  | UVNS (Sentinel-5) | 7.5 | 2670 | TBD | UV-1: 270 – 310 nm, UV-2-VIS: 300 - 500 nm, NIR: 710 nm & 755 – 773 nm , SWIR-1: 1590 - 1675 nm SWIR-3: 2305 - 2385 nm
METOP-SG A2 | EUMETSAT, CNES, COM, DLR, ESA | Approved | Feb 2033 | Aug 2042 | 824 |  |  | METimage | 500 | 2560 | Bias error 5% or 0.5K, inter-channel and inter-spatial homogeneity 1% or 0.1K, geo-location accuracy: 0.1 km at nadir | 20 channels from VIS to TIR (0.44 to 13.5 µm), including water vapour and O2 A absorption bands.
METOP-SG A2 | EUMETSAT, CNES, COM, DLR, ESA | Approved | Feb 2033 | Aug 2042 | 824 |  |  | MWS | 17 | 1700 |  | 24 channels from 23.8 to 229 GHz
METOP-SG A2 | EUMETSAT, CNES, COM, DLR, ESA | Approved | Feb 2033 | Aug 2042 | 824 |  |  | IASI-NG | 1 | 2000 | TBC | MWIR - TIR: 645 to 2760 cm-1 or 3.62 - 15.5 µm (16921 spectral samples)
METOP-SG A3 | EUMETSAT, CNES, COM, DLR, ESA | Approved | May 2039 | Nov 2047 | 824 |  |  | 3MI | 4 | 2200 |  | VIS-SWIR: 12 channels between 0.41 µm to 2.1 µm
METOP-SG A3 | EUMETSAT, CNES, COM, DLR, ESA | Approved | May 2039 | Nov 2047 | 824 |  |  | RO | 200 | 0 | Temperature sounding better 1 K rms | L-Band 1575.42, 1176.45 MHz
METOP-SG A3 | EUMETSAT, CNES, COM, DLR, ESA | Approved | May 2039 | Nov 2047 | 824 |  |  | UVNS (Sentinel-5) | 7.5 | 2670 | TBD | UV-1: 270 – 310 nm, UV-2-VIS: 300 - 500 nm, NIR: 710 nm & 755 – 773 nm , SWIR-1: 1590 - 1675 nm SWIR-3: 2305 - 2385 nm
METOP-SG A3 | EUMETSAT, CNES, COM, DLR, ESA | Approved | May 2039 | Nov 2047 | 824 |  |  | METimage | 500 | 2560 | Bias error 5% or 0.5K, inter-channel and inter-spatial homogeneity 1% or 0.1K, geo-location accuracy: 0.1 km at nadir | 20 channels from VIS to TIR (0.44 to 13.5 µm), including water vapour and O2 A absorption bands.
METOP-SG A3 | EUMETSAT, CNES, COM, DLR, ESA | Approved | May 2039 | Nov 2047 | 824 |  |  | MWS | 17 | 1700 |  | 24 channels from 23.8 to 229 GHz
METOP-SG A3 | EUMETSAT, CNES, COM, DLR, ESA | Approved | May 2039 | Nov 2047 | 824 |  |  | IASI-NG | 1 | 2000 | TBC | MWIR - TIR: 645 to 2760 cm-1 or 3.62 - 15.5 µm (16921 spectral samples)
METOP-SG B1 | EUMETSAT, CNES, ESA | Approved | Jul 2026 | Jan 2035 | 824 |  |  | A-DCS4 |  |  |  | UHF: 401 MHz, 467 MHz
METOP-SG B1 | EUMETSAT, CNES, ESA | Approved | Jul 2026 | Jan 2035 | 824 |  |  | SCA | 25 | 2 | Wind speeds in range 4 - 24 m/s | Microwave: C Band, 5.355 GHz
METOP-SG B1 | EUMETSAT, CNES, ESA | Approved | Jul 2026 | Jan 2035 | 824 |  |  | RO | 200 | 0 | Temperature sounding better 1 K rms | L-Band 1575.42, 1176.45 MHz
METOP-SG B1 | EUMETSAT, CNES, ESA | Approved | Jul 2026 | Jan 2035 | 824 |  |  | MWI | 10 | 1700 | Radiometric sensitivity below 0.7 - 1.3 K (depending on the channel), radiometric bias below 1.0 K for all channels. Geolocation accuracy: below 2.5km. Liquid Water Path: accuracy better than 50% | Microwave: 18 channels between 18.7 GHz to 183 GHz. Channels up to 89GHz measured at both H- and V-polarizations
METOP-SG B1 | EUMETSAT, CNES, ESA | Approved | Jul 2026 | Jan 2035 | 824 |  |  | ICI | 16 | 1700 | Radiometric sensitivity below 0.7 - 2.0 K (depending on the channel), radiometric bias below 1.0-1.5 K (depending on the channel). Geolocation accuracy: below 2.5km. Ice Water Path: accuracy better than 50% | 11 channels from 183 to 664 GHz. 243 GHz and 664 GHz measured at both V- and H-polarizations
METOP-SG B2 | EUMETSAT, CNES, ESA | Approved | Feb 2033 | Aug 2041 | 824 |  |  | A-DCS4 |  |  |  | UHF: 401 MHz, 467 MHz
METOP-SG B2 | EUMETSAT, CNES, ESA | Approved | Feb 2033 | Aug 2041 | 824 |  |  | SCA | 25 | 2 | Wind speeds in range 4 - 24 m/s | Microwave: C Band, 5.355 GHz
METOP-SG B2 | EUMETSAT, CNES, ESA | Approved | Feb 2033 | Aug 2041 | 824 |  |  | RO | 200 | 0 | Temperature sounding better 1 K rms | L-Band 1575.42, 1176.45 MHz
METOP-SG B2 | EUMETSAT, CNES, ESA | Approved | Feb 2033 | Aug 2041 | 824 |  |  | MWI | 10 | 1700 | Radiometric sensitivity below 0.7 - 1.3 K (depending on the channel), radiometric bias below 1.0 K for all channels. Geolocation accuracy: below 2.5km. Liquid Water Path: accuracy better than 50% | Microwave: 18 channels between 18.7 GHz to 183 GHz. Channels up to 89GHz measured at both H- and V-polarizations
METOP-SG B2 | EUMETSAT, CNES, ESA | Approved | Feb 2033 | Aug 2041 | 824 |  |  | ICI | 16 | 1700 | Radiometric sensitivity below 0.7 - 2.0 K (depending on the channel), radiometric bias below 1.0-1.5 K (depending on the channel). Geolocation accuracy: below 2.5km. Ice Water Path: accuracy better than 50% | 11 channels from 183 to 664 GHz. 243 GHz and 664 GHz measured at both V- and H-polarizations
METOP-SG B3 | EUMETSAT, CNES, ESA | Approved | Feb 2040 | Aug 2048 | 824 |  |  | MWI | 10 | 1700 | Radiometric sensitivity below 0.7 - 1.3 K (depending on the channel), radiometric bias below 1.0 K for all channels. Geolocation accuracy: below 2.5km. Liquid Water Path: accuracy better than 50% | Microwave: 18 channels between 18.7 GHz to 183 GHz. Channels up to 89GHz measured at both H- and V-polarizations
METOP-SG B3 | EUMETSAT, CNES, ESA | Approved | Feb 2040 | Aug 2048 | 824 |  |  | SCA | 25 | 2 | Wind speeds in range 4 - 24 m/s | Microwave: C Band, 5.355 GHz
METOP-SG B3 | EUMETSAT, CNES, ESA | Approved | Feb 2040 | Aug 2048 | 824 |  |  | ICI | 16 | 1700 | Radiometric sensitivity below 0.7 - 2.0 K (depending on the channel), radiometric bias below 1.0-1.5 K (depending on the channel). Geolocation accuracy: below 2.5km. Ice Water Path: accuracy better than 50% | 11 channels from 183 to 664 GHz. 243 GHz and 664 GHz measured at both V- and H-polarizations
METOP-SG B3 | EUMETSAT, CNES, ESA | Approved | Feb 2040 | Aug 2048 | 824 |  |  | RO | 200 | 0 | Temperature sounding better 1 K rms | L-Band 1575.42, 1176.45 MHz
EWS-G2 | USSF, NOAA | Operational (extended) |  |  | 36000 | 36411 | 2010-008A | DCS (GOES)
EWS-G2 | USSF, NOAA | Operational (extended) |  |  | 36000 | 36411 | 2010-008A | S&R (GOES)
EWS-G2 | USSF, NOAA | Operational (extended) |  |  | 36000 | 36411 | 2010-008A | LRIT
EWS-G2 | USSF, NOAA | Operational (extended) |  |  | 36000 | 36411 | 2010-008A | A-DCS4 |  |  |  | UHF: 401 MHz, 467 MHz
EWS-G2 | USSF, NOAA | Operational (extended) |  |  | 36000 | 36411 | 2010-008A | Imager | 10 |  |  | GOES 8 - 11: VIS: 1 channel (8 detectors), IR: 4 channels: 3.9 µm, 6.7 µm, 10.7 µm and 12 µm, GOES 12 - Q: VIS: 1 channel (8 detectors), IR: 4 channels: 3.9 µm, 6.7 µm, 10.7 µm and 13.3 µm
EWS-G2 | USSF, NOAA | Operational (extended) |  |  | 36000 | 36411 | 2010-008A | GOES Comms
EWS-G2 | USSF, NOAA | Operational (extended) |  |  | 36000 | 36411 | 2010-008A | SXI
EWS-G2 | USSF, NOAA | Operational (extended) |  |  | 36000 | 36411 | 2010-008A | Sounder | 10 |  |  | VIS - TIR: 19 channels
EWS-G2 | USSF, NOAA | Operational (extended) |  |  | 36000 | 36411 | 2010-008A | SEM (GOES)
FLEX | ESA | Approved | Sep 2026 | Dec 2030 | 814 |  |  | FLORIS | 0.3 | 150 |  | Several bands of the range 500-780 nm, with two types of spectral resolution: Low (1-2 nm) and High (0.1-0.5 nm)
Forest | OroraTech | Operational (nominal) | 13 Jan 2022 | Dec 2027 | 525 | 62682 | 2025-009CB | None Listed
FORUM | ESA | Approved | Dec 2026 | Dec 2032 | 830 |  |  | Fourier Transform Spectrometer
FORUM | ESA | Approved | Dec 2026 | Dec 2032 | 830 |  |  | FEI
FY-2G | NSMC-CMA, CNSA | Operational (extended) | 31 Dec 2014 | Dec 2025 | 35786 | 40367 | 2014-090A | SEM (FY-2)
FY-2G | NSMC-CMA, CNSA | Operational (extended) | 31 Dec 2014 | Dec 2025 | 35786 | 40367 | 2014-090A | VISSR-2 | 1.25 |  | 1.25 - 5 km | VIS - TIR: 0.5 - 12.5 µm (5 channels)
FY-2H | NSMC-CMA, CNSA | Operational (extended) | 05 Jun 2018 | Dec 2025 | 35786 | 43491 | 2018-050A | SEM (FY-2)
FY-2H | NSMC-CMA, CNSA | Operational (extended) | 05 Jun 2018 | Dec 2025 | 35786 | 43491 | 2018-050A | VISSR-2 | 1.25 |  | 1.25 - 5 km | VIS - TIR: 0.5 - 12.5 µm (5 channels)
FY-3D | NSMC-CMA, CNSA | Operational (extended) | 15 Nov 2017 | Dec 2025 | 830 | 43010 | 2017-072A | SEM (FY-3)
FY-3D | NSMC-CMA, CNSA | Operational (extended) | 15 Nov 2017 | Dec 2025 | 830 | 43010 | 2017-072A | MERSI-2 | 250 | 2048
FY-3D | NSMC-CMA, CNSA | Operational (extended) | 15 Nov 2017 | Dec 2025 | 830 | 43010 | 2017-072A | GAS-1 | 13 | 1212 | 0.05
FY-3D | NSMC-CMA, CNSA | Operational (extended) | 15 Nov 2017 | Dec 2025 | 830 | 43010 | 2017-072A | HIRAS-1 | 1.1 | 2400
FY-3D | NSMC-CMA, CNSA | Operational (extended) | 15 Nov 2017 | Dec 2025 | 830 | 43010 | 2017-072A | IPM | 30 | 3.5 | >15% | Night sky oxygen airglow inensity: 135.6nm, Bright day oxygen airglow intensity: 135.6nm,Night sky nitrogen air glow intensity: 140-180nm
FY-3D | NSMC-CMA, CNSA | Operational (extended) | 15 Nov 2017 | Dec 2025 | 830 | 43010 | 2017-072A | WAI | 10 |  |  | 115~180nm, 427.8~630nm
FY-3D | NSMC-CMA, CNSA | Operational (extended) | 15 Nov 2017 | Dec 2025 | 830 | 43010 | 2017-072A | MWHS-2 | 16 | 98
FY-3D | NSMC-CMA, CNSA | Operational (extended) | 15 Nov 2017 | Dec 2025 | 830 | 43010 | 2017-072A | MWRI-1 | 7.5 | 1400 |  | 12 channels, 6 frequencies: 10.65 GHz, 18.7 GHz, 23.8 GHz, 36.5 GHz, 89 GHz, 150 GHz
FY-3D | NSMC-CMA, CNSA | Operational (extended) | 15 Nov 2017 | Dec 2025 | 830 | 43010 | 2017-072A | GNOS-1 | 0.5
FY-3D | NSMC-CMA, CNSA | Operational (extended) | 15 Nov 2017 | Dec 2025 | 830 | 43010 | 2017-072A | MWTS-2 | 32 | 30 |  | Microwave: 19.35 - 89.0 GHz (8 channels)
FY-3E | NSMC-CMA, CNSA | Operational (nominal) | 05 Jul 2021 | Dec 2027 | 830 | 49008 | 2021-062A | SEM (FY-3)
FY-3E | NSMC-CMA, CNSA | Operational (nominal) | 05 Jul 2021 | Dec 2027 | 830 | 49008 | 2021-062A | HIRAS-2 | 1 | 2000 |  | Improved after HIRAS flown on FY-3D (denser sampling and uninterrupted spectral range).
FY-3E | NSMC-CMA, CNSA | Operational (nominal) | 05 Jul 2021 | Dec 2027 | 830 | 49008 | 2021-062A | WindRAD | 25 | 36 |  | C and Ku band.
FY-3E | NSMC-CMA, CNSA | Operational (nominal) | 05 Jul 2021 | Dec 2027 | 830 | 49008 | 2021-062A | Tri-IPM | 30 | 3.5 | >15% | Night sky oxygen airglow inensity: 135.6nm, Bright day oxygen airglow intensity: 135.6nm,Night sky nitrogen air glow intensity: 140-180nm
FY-3E | NSMC-CMA, CNSA | Operational (nominal) | 05 Jul 2021 | Dec 2027 | 830 | 49008 | 2021-062A | XEUVI |  |  |  | X-rays: 6 channels in the range 0.6-8.0 nm ,EUV:19.5nm
FY-3E | NSMC-CMA, CNSA | Operational (nominal) | 05 Jul 2021 | Dec 2027 | 830 | 49008 | 2021-062A | MWTS-3 | 33 | 98 |  | Microwave: 23.8 - 57.29 GHz (17 channels)
FY-3E | NSMC-CMA, CNSA | Operational (nominal) | 05 Jul 2021 | Dec 2027 | 830 | 49008 | 2021-062A | SIM-2 |  |  | absolute accuracy 0.1 % | 0.2 - 50 µm
FY-3E | NSMC-CMA, CNSA | Operational (nominal) | 05 Jul 2021 | Dec 2027 | 830 | 49008 | 2021-062A | SSIM |  |  | 3% from 165 to 240 nm and 2% from 240 to 2400 nm. | 165-1650nm: split in three bands: 165-320 nm (resolution 1 nm), 285-700 nm (resolution 1 nm) and 650-1650 nm (resolution 8 nm)
FY-3E | NSMC-CMA, CNSA | Operational (nominal) | 05 Jul 2021 | Dec 2027 | 830 | 49008 | 2021-062A | MWHS-2 | 16 | 98
FY-3E | NSMC-CMA, CNSA | Operational (nominal) | 05 Jul 2021 | Dec 2027 | 830 | 49008 | 2021-062A | MERSI-LL | 250 | 2048
FY-3E | NSMC-CMA, CNSA | Operational (nominal) | 05 Jul 2021 | Dec 2027 | 830 | 49008 | 2021-062A | GNOS-2 | 0.5 |  |  | L-Band
FY-3F | NSMC-CMA, CNSA | Operational (nominal) | 03 Aug 2023 | Dec 2029 | 830 | 57490 | 2023-111A | HIRAS-2 | 1 | 2000 |  | Improved after HIRAS flown on FY-3D (denser sampling and uninterrupted spectral range).
FY-3F | NSMC-CMA, CNSA | Operational (nominal) | 03 Aug 2023 | Dec 2029 | 830 | 57490 | 2023-111A | OMS-L | 100 | 3
FY-3F | NSMC-CMA, CNSA | Operational (nominal) | 03 Aug 2023 | Dec 2029 | 830 | 57490 | 2023-111A | ERM-2 | 2 |  | 0.2~0.3 Wm-2Sr-1
FY-3F | NSMC-CMA, CNSA | Operational (nominal) | 03 Aug 2023 | Dec 2029 | 830 | 57490 | 2023-111A | MWRI-2 | 6 | 1400 |  | 13 frequencies, 22 channels
FY-3F | NSMC-CMA, CNSA | Operational (nominal) | 03 Aug 2023 | Dec 2029 | 830 | 57490 | 2023-111A | OMS-N | 21 | 2900 |  | EUV: 9.4 nm, 10.8 nm, 17.1 nm, 17.4 nm, 21.1 nm, and 30.4 nm
FY-3F | NSMC-CMA, CNSA | Operational (nominal) | 03 Aug 2023 | Dec 2029 | 830 | 57490 | 2023-111A | SIM-2 |  |  | absolute accuracy 0.1 % | 0.2 - 50 µm
FY-3F | NSMC-CMA, CNSA | Operational (nominal) | 03 Aug 2023 | Dec 2029 | 830 | 57490 | 2023-111A | MWTS-3 | 33 | 98 |  | Microwave: 23.8 - 57.29 GHz (17 channels)
FY-3F | NSMC-CMA, CNSA | Operational (nominal) | 03 Aug 2023 | Dec 2029 | 830 | 57490 | 2023-111A | MERSI-3 | 250 | 2048
FY-3F | NSMC-CMA, CNSA | Operational (nominal) | 03 Aug 2023 | Dec 2029 | 830 | 57490 | 2023-111A | MWHS-2 | 16 | 98
FY-3F | NSMC-CMA, CNSA | Operational (nominal) | 03 Aug 2023 | Dec 2029 | 830 | 57490 | 2023-111A | GNOS-2 | 0.5 |  |  | L-Band
FY-3G | NSMC-CMA, CNSA | Operational (nominal) | 16 Apr 2023 | Dec 2028 | 407 | 56232 | 2023-055A | MERSI-RM | 500 | 4096 |  | MERSI-S is a simplified sensor, derived from MERSI but with fewer channels.
FY-3G | NSMC-CMA, CNSA | Operational (nominal) | 16 Apr 2023 | Dec 2028 | 407 | 56232 | 2023-055A | MWRI-RM | 4 | 800 |  | 17 frequencies, 26 channels, including bands 54, 118 and 183 GHz
FY-3G | NSMC-CMA, CNSA | Operational (nominal) | 16 Apr 2023 | Dec 2028 | 407 | 56232 | 2023-055A | PMR | 5 | 20.3
FY-3G | NSMC-CMA, CNSA | Operational (nominal) | 16 Apr 2023 | Dec 2028 | 407 | 56232 | 2023-055A | GNOS-2 | 0.5 |  |  | L-Band
FY-3H | NSMC-CMA, CNSA | Commissioning | 27 Sep 2025 | Dec 2033 |  | 65815 | 2025-219A | HIRAS-2 | 1 | 2000 |  | Improved after HIRAS flown on FY-3D (denser sampling and uninterrupted spectral range).
FY-3H | NSMC-CMA, CNSA | Commissioning | 27 Sep 2025 | Dec 2033 |  | 65815 | 2025-219A | MWRI-2 | 6 | 1400 |  | 13 frequencies, 22 channels
FY-3H | NSMC-CMA, CNSA | Commissioning | 27 Sep 2025 | Dec 2033 |  | 65815 | 2025-219A | WAI-2 | 10 |  |  | 140-160nm，160-180nm
FY-3H | NSMC-CMA, CNSA | Commissioning | 27 Sep 2025 | Dec 2033 |  | 65815 | 2025-219A | MWTS-3 | 33 | 98 |  | Microwave: 23.8 - 57.29 GHz (17 channels)
FY-3H | NSMC-CMA, CNSA | Commissioning | 27 Sep 2025 | Dec 2033 |  | 65815 | 2025-219A | IPM | 30 | 3.5 | >15% | Night sky oxygen airglow inensity: 135.6nm, Bright day oxygen airglow intensity: 135.6nm,Night sky nitrogen air glow intensity: 140-180nm
FY-3H | NSMC-CMA, CNSA | Commissioning | 27 Sep 2025 | Dec 2033 |  | 65815 | 2025-219A | GAS-2 | 3 | 38 | 0.05 | 0.75-0.77 μm，1.59-1.62 μm，2.04-2.08 μm，2.27-2.32 μm
FY-3H | NSMC-CMA, CNSA | Commissioning | 27 Sep 2025 | Dec 2033 |  | 65815 | 2025-219A | MERSI-3 | 250 | 2048
FY-3H | NSMC-CMA, CNSA | Commissioning | 27 Sep 2025 | Dec 2033 |  | 65815 | 2025-219A | MWHS-2 | 16 | 98
FY-3H | NSMC-CMA, CNSA | Commissioning | 27 Sep 2025 | Dec 2033 |  | 65815 | 2025-219A | GNOS-2 | 0.5 |  |  | L-Band
FY-4A | NSMC-CMA, CNSA | Operational (extended) | 11 Dec 2016 | Dec 2025 | 36000 | 41882 | 2016-077A | SEMP
FY-4A | NSMC-CMA, CNSA | Operational (extended) | 11 Dec 2016 | Dec 2025 | 36000 | 41882 | 2016-077A | LMI | 4 |  | 0.1 | 0.774 µm
FY-4A | NSMC-CMA, CNSA | Operational (extended) | 11 Dec 2016 | Dec 2025 | 36000 | 41882 | 2016-077A | AGRI | 0.5 |  | radiation calibration accuracy: IR:0.7k, VIS/NIR :3-5% | 12 channels from 0.55 - 13.8 µm
FY-4A | NSMC-CMA, CNSA | Operational (extended) | 11 Dec 2016 | Dec 2025 | 36000 | 41882 | 2016-077A | GIIRS | 8 |  | 0.5k (1σ) radiation, 5 ppm (1σ) spectrum | LWIR: 700-1130 cm-1, 538 channels S/MIR: 1650-2250 cm-1, 375 channels VIS: 0.55-0.75 µm, 1 channel
FY-4B | NSMC-CMA, CNSA | Operational (nominal) | 03 Jun 2021 | Dec 2028 | 36000 | 48808 | 2021-047A | SEMP
FY-4B | NSMC-CMA, CNSA | Operational (nominal) | 03 Jun 2021 | Dec 2028 | 36000 | 48808 | 2021-047A | AGRI | 0.5 |  | radiation calibration accuracy: IR:0.7k, VIS/NIR :3-5% | 12 channels from 0.55 - 13.8 µm
FY-4B | NSMC-CMA, CNSA | Operational (nominal) | 03 Jun 2021 | Dec 2028 | 36000 | 48808 | 2021-047A | GIIRS | 8 |  | 0.5k (1σ) radiation, 5 ppm (1σ) spectrum | LWIR: 700-1130 cm-1, 538 channels S/MIR: 1650-2250 cm-1, 375 channels VIS: 0.55-0.75 µm, 1 channel
FY-4B | NSMC-CMA, CNSA | Operational (nominal) | 03 Jun 2021 | Dec 2028 | 36000 | 48808 | 2021-047A | FGM
FY-4C | NSMC-CMA, CNSA | Commissioning | 26 Dec 2025 | Dec 2032 | 36000 | 67246 | 2025-312A | LMI | 4 |  | 0.1 | 0.774 µm
FY-4C | NSMC-CMA, CNSA | Commissioning | 26 Dec 2025 | Dec 2032 | 36000 | 67246 | 2025-312A | SUVI | 3.5 |  |  | EUV: 9.4 nm, 10.8 nm, 17.1 nm, 17.4 nm, 21.1 nm, and 30.4 nm
FY-4C | NSMC-CMA, CNSA | Commissioning | 26 Dec 2025 | Dec 2032 | 36000 | 67246 | 2025-312A | MUSI | 50 | 14 |  | 120-160 nm
FY-4C | NSMC-CMA, CNSA | Commissioning | 26 Dec 2025 | Dec 2032 | 36000 | 67246 | 2025-312A | AGRI | 0.5 |  | radiation calibration accuracy: IR:0.7k, VIS/NIR :3-5% | 12 channels from 0.55 - 13.8 µm
FY-4C | NSMC-CMA, CNSA | Commissioning | 26 Dec 2025 | Dec 2032 | 36000 | 67246 | 2025-312A | GIIRS | 8 |  | 0.5k (1σ) radiation, 5 ppm (1σ) spectrum | LWIR: 700-1130 cm-1, 538 channels S/MIR: 1650-2250 cm-1, 375 channels VIS: 0.55-0.75 µm, 1 channel
FY-4C | NSMC-CMA, CNSA | Commissioning | 26 Dec 2025 | Dec 2032 | 36000 | 67246 | 2025-312A | SXUS |  |  |  | X: 0.05nm-0.8nm EUV: 5nm-35nm FUV:110nm-145nm , 275nm-285nm
GARAI | SATLANTIS | Operational (nominal) | 14 Jan 2025 | Dec 2030 | 525 | 62635 | 2025-009AC | None Listed
GCOM-C | JAXA | Operational (extended) | 23 Dec 2017 | Dec 2026 | 798 | 43065 | 2017-082A | SGLI | 250 | 1150 |  | VIS - NIR: 0.38 - 0.865 µm; SW: 1.05 - 2.21 µm; TIR: 10.8 - 12.0 µm
GCOM-W | JAXA | Operational (extended) | 18 May 2012 | Dec 2026 | 700 | 38337 | 2012-025A | AMSR2 | 5 | 1450 | Accuracy of the latest standard products (RMSE): Sea surface temperature: 0.5 degC, Sea ice concentration: 9%, Cloud liquid water: 0.04 kg/m2, Water vapour: 1.5 kg/m2 through total column, Sea surface wind speed 1.0 m/s, (Relative Error in %) Precipitation rate: 48 % for ocean & 86 % for land. (MAE) Snow depth: 18 cm, Soil Moisture Content: 4 %vol. See GCOM-W Product Information (https://suzaku.eorc.jaxa.jp/GCOM_W/materials/w_productinfo.html) for more detail. | Microwave: 6.925 GHz, 7.3 GHz, 10.65 GHz, 18.7 GHz, 23.8 GHz, 36.5 GHz, 89.0 GHz
GEDI-on-ISS | NASA | Operational (extended) | 05 Dec 2018 | Jan 2031 | 417 | 25544 | 1998-067A | GEDI
GEOSAR | ASI | Considered | 2031 | 2041 | 35786 |  |  | None Listed
GeoXO-1 | NOAA | Approved | Apr 2032 | Dec 2040 | 36000 |  |  | ABI-5 | 0.5 |  | Varies by product | 16 bands in VIS, NIR and IR ranging from 0.47 µm to 13.3 µm
GeoXO-1 | NOAA | Approved | Apr 2032 | Dec 2040 | 36000 |  |  | GLM-5 | 10 |  | 70% | NIR at 777.4 nm
GeoXO-2 | NOAA | Approved | Oct 2033 | Dec 2041 | 36000 |  |  | GXS | 4
GeoXO-2 | NOAA | Approved | Oct 2033 | Dec 2041 | 36000 |  |  | GXI | 250
GeoXO-3 | NOAA | Approved | May 2039 | Dec 2055 | 36000 |  |  | LMX
GeoXO-3 | NOAA | Approved | May 2039 | Dec 2055 | 36000 |  |  | GXI | 250
GeoXO-4 | NOAA | Approved | Nov 2042 | Dec 2055 | 36000 |  |  | GXS | 4
GeoXO-4 | NOAA | Approved | Nov 2042 | Dec 2055 | 36000 |  |  | GXI | 250
GF-10 | CNSA | Operational (nominal) | 04 Oct 2019 | Dec 2027 | 613 | 44622 | 2019-066A | None Listed
GF-11 | CNSA | Operational (nominal) | 31 Jul 2018 | Dec 2026 | 412 |  |  | None Listed
GF-12 | CNSA | Operational (nominal) | 27 Nov 2019 | Dec 2027 | 635 | 44819 | 2019-082A | C-SAR | 1 | 10 |  | C-Band: 8 - 4 GHz
GF-13 | CNSA | Operational (nominal) | 11 Oct 2020 | Dec 2028 | 35786 | 46610 | 2020-071A | MWIR (GF-4) | 400 | 400 |  | 3.5 - 4.1 µm
GF-14 | CNSA | Operational (nominal) | 06 Dec 2020 | Dec 2028 | 488 | 47231 | 2020-092A | None Listed
GF-6 | CNSA | Operational (nominal) | 02 Jun 2018 | Dec 2026 | 640 | 43484 | 2018-048A | WFV | 16 | 800 |  | 0.45 - 0.52 µm, 0.52 - 0.59 µm, 0.63 - 0.69 µm; 0.77 - 0.89 µm
GF-7 | CNSA | Operational (nominal) | 03 Nov 2019 | Dec 2027 | 500 | 44703 | 2019-072A | DLC | 0.65 | 20
GF-8 | CNSA | Operational (nominal) | 26 Jun 2015 | Dec 2026 | 475 | 40701 | 2015-030A | None Listed
GF-9 | CNSA | Operational (nominal) | 14 Sep 2015 | Dec 2026 | 650 |  |  | None Listed
GLIMR | NASA | Approved | TBD | TBD | 36000 |  |  | GLIMR Instrument | 300 | 20.8 | Landmark imaging capability for geolocation reconstruction of science data to within 33% of the local ground sample distance (LGSD). Spectrometer pointing line of sight stability of 20% of the LGSD. | UV-VIS-NIR: 350-1020 nm at 5 nm sampling
GOES-14 | NOAA | Operational (extended) | 27 Jun 2009 | Dec 2029 | 36000 | 35491 | 2009-033A | DCS (GOES)
GOES-14 | NOAA | Operational (extended) | 27 Jun 2009 | Dec 2029 | 36000 | 35491 | 2009-033A | S&R (GOES)
GOES-14 | NOAA | Operational (extended) | 27 Jun 2009 | Dec 2029 | 36000 | 35491 | 2009-033A | LRIT
GOES-14 | NOAA | Operational (extended) | 27 Jun 2009 | Dec 2029 | 36000 | 35491 | 2009-033A | A-DCS4 |  |  |  | UHF: 401 MHz, 467 MHz
GOES-14 | NOAA | Operational (extended) | 27 Jun 2009 | Dec 2029 | 36000 | 35491 | 2009-033A | Imager | 10 |  |  | GOES 8 - 11: VIS: 1 channel (8 detectors), IR: 4 channels: 3.9 µm, 6.7 µm, 10.7 µm and 12 µm, GOES 12 - Q: VIS: 1 channel (8 detectors), IR: 4 channels: 3.9 µm, 6.7 µm, 10.7 µm and 13.3 µm
GOES-14 | NOAA | Operational (extended) | 27 Jun 2009 | Dec 2029 | 36000 | 35491 | 2009-033A | GOES Comms
GOES-14 | NOAA | Operational (extended) | 27 Jun 2009 | Dec 2029 | 36000 | 35491 | 2009-033A | SXI
GOES-14 | NOAA | Operational (extended) | 27 Jun 2009 | Dec 2029 | 36000 | 35491 | 2009-033A | Sounder | 10 |  |  | VIS - TIR: 19 channels
GOES-14 | NOAA | Operational (extended) | 27 Jun 2009 | Dec 2029 | 36000 | 35491 | 2009-033A | SEM (GOES)
GOES-16 | NOAA, NASA | Operational (extended) | 19 Nov 2016 | Dec 2033 | 36000 | 41866 | 2016-071A | DCS (GOES)
GOES-16 | NOAA, NASA | Operational (extended) | 19 Nov 2016 | Dec 2033 | 36000 | 41866 | 2016-071A | SEISS | 15 |  | 25% | 30 eV - 500 MeV
GOES-16 | NOAA, NASA | Operational (extended) | 19 Nov 2016 | Dec 2033 | 36000 | 41866 | 2016-071A | Magnetometer (GOES)
GOES-16 | NOAA, NASA | Operational (extended) | 19 Nov 2016 | Dec 2033 | 36000 | 41866 | 2016-071A | ABI | 0.5 |  | Varies by product | 16 bands in VIS, NIR and IR ranging from 0.47 µm to 13.3 µm
GOES-16 | NOAA, NASA | Operational (extended) | 19 Nov 2016 | Dec 2033 | 36000 | 41866 | 2016-071A | GLM | 10 |  | 70% | NIR at 777.4 nm
GOES-16 | NOAA, NASA | Operational (extended) | 19 Nov 2016 | Dec 2033 | 36000 | 41866 | 2016-071A | SUVI
GOES-16 | NOAA, NASA | Operational (extended) | 19 Nov 2016 | Dec 2033 | 36000 | 41866 | 2016-071A | EXIS
GOES-17 | NOAA, NASA | Operational (extended) | 01 Mar 2018 | Dec 2030 | 36000 | 43226 | 2018-022A | DCS (GOES)
GOES-17 | NOAA, NASA | Operational (extended) | 01 Mar 2018 | Dec 2030 | 36000 | 43226 | 2018-022A | SEISS | 15 |  | 25% | 30 eV - 500 MeV
GOES-17 | NOAA, NASA | Operational (extended) | 01 Mar 2018 | Dec 2030 | 36000 | 43226 | 2018-022A | Magnetometer (GOES)
GOES-17 | NOAA, NASA | Operational (extended) | 01 Mar 2018 | Dec 2030 | 36000 | 43226 | 2018-022A | ABI | 0.5 |  | Varies by product | 16 bands in VIS, NIR and IR ranging from 0.47 µm to 13.3 µm
GOES-17 | NOAA, NASA | Operational (extended) | 01 Mar 2018 | Dec 2030 | 36000 | 43226 | 2018-022A | GLM | 10 |  | 70% | NIR at 777.4 nm
GOES-17 | NOAA, NASA | Operational (extended) | 01 Mar 2018 | Dec 2030 | 36000 | 43226 | 2018-022A | SUVI
GOES-17 | NOAA, NASA | Operational (extended) | 01 Mar 2018 | Dec 2030 | 36000 | 43226 | 2018-022A | EXIS
GOES-18 | NOAA, NASA | Operational (nominal) | 01 Mar 2022 | Dec 2041 | 36000 | 51850 | 2022-021A | DCS (GOES)
GOES-18 | NOAA, NASA | Operational (nominal) | 01 Mar 2022 | Dec 2041 | 36000 | 51850 | 2022-021A | SEISS | 15 |  | 25% | 30 eV - 500 MeV
GOES-18 | NOAA, NASA | Operational (nominal) | 01 Mar 2022 | Dec 2041 | 36000 | 51850 | 2022-021A | Magnetometer (GOES)
GOES-18 | NOAA, NASA | Operational (nominal) | 01 Mar 2022 | Dec 2041 | 36000 | 51850 | 2022-021A | ABI | 0.5 |  | Varies by product | 16 bands in VIS, NIR and IR ranging from 0.47 µm to 13.3 µm
GOES-18 | NOAA, NASA | Operational (nominal) | 01 Mar 2022 | Dec 2041 | 36000 | 51850 | 2022-021A | GLM | 10 |  | 70% | NIR at 777.4 nm
GOES-18 | NOAA, NASA | Operational (nominal) | 01 Mar 2022 | Dec 2041 | 36000 | 51850 | 2022-021A | SUVI
GOES-18 | NOAA, NASA | Operational (nominal) | 01 Mar 2022 | Dec 2041 | 36000 | 51850 | 2022-021A | EXIS
GOES-19 | NOAA, NASA | Operational (nominal) | 24 Jun 2024 | Dec 2043 | 36000 | 60133 | 2024-119A | DCS (GOES)
GOES-19 | NOAA, NASA | Operational (nominal) | 24 Jun 2024 | Dec 2043 | 36000 | 60133 | 2024-119A | SEISS | 15 |  | 25% | 30 eV - 500 MeV
GOES-19 | NOAA, NASA | Operational (nominal) | 24 Jun 2024 | Dec 2043 | 36000 | 60133 | 2024-119A | CCOR-1 | 70 |  | +/- 10%
GOES-19 | NOAA, NASA | Operational (nominal) | 24 Jun 2024 | Dec 2043 | 36000 | 60133 | 2024-119A | Magnetometer (GOES)
GOES-19 | NOAA, NASA | Operational (nominal) | 24 Jun 2024 | Dec 2043 | 36000 | 60133 | 2024-119A | ABI | 0.5 |  | Varies by product | 16 bands in VIS, NIR and IR ranging from 0.47 µm to 13.3 µm
GOES-19 | NOAA, NASA | Operational (nominal) | 24 Jun 2024 | Dec 2043 | 36000 | 60133 | 2024-119A | GLM | 10 |  | 70% | NIR at 777.4 nm
GOES-19 | NOAA, NASA | Operational (nominal) | 24 Jun 2024 | Dec 2043 | 36000 | 60133 | 2024-119A | SUVI
GOES-19 | NOAA, NASA | Operational (nominal) | 24 Jun 2024 | Dec 2043 | 36000 | 60133 | 2024-119A | EXIS
GOSAT | JAXA, MOE (Japan), NIES (Japan) | Operational (extended) | 23 Jan 2009 | Dec 2025 | 666 | 33492 | 2009-002A | TANSO-CAI | 0.5 | 1000 |  | 0.380 µm, 0.674 µm, 0.870 µm, 1.60 µm
GOSAT | JAXA, MOE (Japan), NIES (Japan) | Operational (extended) | 23 Jan 2009 | Dec 2025 | 666 | 33492 | 2009-002A | TANSO-FTS | 10.5 | 1000 |  | 0.758 - 0.775 µm, 1.56 - 1.72 µm, 1.92 - 2.08 µm, 5.56 - 14.3 µm
GOSAT-2 | JAXA, MOE (Japan), NIES (Japan) | Operational (extended) | 29 Oct 2018 | Dec 2025 | 613 | 43672 | 2018-084B | TANSO-CAI-2 | 0.5 | 1000 |  | 0.343 µm, 0.443 µm, 0.674 µm, 0.869 µm, 1.63 µm / tilt angle +20deg. 0.380 µm, 0.550 µm, 0.674 µm, 0.869 µm, 1.63 µm / tilt angle -20deg.
GOSAT-2 | JAXA, MOE (Japan), NIES (Japan) | Operational (extended) | 29 Oct 2018 | Dec 2025 | 613 | 43672 | 2018-084B | TANSO-FTS-2 | 9.7 | 1000 |  | 0.754 - 0.772 µm, 1.56 - 1.69 µm, 1.92 - 2.38 µm, 5.55 -8.41 µm, 8.41 - 14.3 µm
GOSAT-GW | JAXA, MOE (Japan), NIES (Japan) | Commissioning | 27 Jun 2025 | Jun 2032 | 666 | 64694 | 2025-141A | TANSO-3 | 10 | 911 |  | 0.45 µm, 0.7 µm, 1.6 µm
GOSAT-GW | JAXA, MOE (Japan), NIES (Japan) | Commissioning | 27 Jun 2025 | Jun 2032 | 666 | 64694 | 2025-141A | AMSR3 | 5 | 1535 | Target and standard accuracies for each standard product were defined from user requirements. | Microwave: 6.925 GHz, 7.3 GHz, 10.25 GHz, 10.65 GHz, 18.7 GHz, 23.8 GHz, 36.5 GHz, 89.0 GHz, 165.5 GHz, 183.3 GHz
Goumang | CAST | Operational (nominal) | 04 Aug 2022 | Aug 2028 | 506 | 53346 | 2022-090A | Multi-Angle Multi-Spectral Camera
Goumang | CAST | Operational (nominal) | 04 Aug 2022 | Aug 2028 | 506 | 53346 | 2022-090A | Hyperspectral Detector
Goumang | CAST | Operational (nominal) | 04 Aug 2022 | Aug 2028 | 506 | 53346 | 2022-090A | Laser Radar
Goumang | CAST | Operational (nominal) | 04 Aug 2022 | Aug 2028 | 506 | 53346 | 2022-090A | Polarisation Imager
GPM Core | NASA, JAXA | Operational (extended) | 27 Feb 2014 | Sep 2026 | 407 | 39574 | 2014-009C | DPR | 125 | 245 | Rainfall rate 0.2 mm/h | Microwave: 13.6 GHz (Ku band) and 35.5 GHz (Ka band)
GPM Core | NASA, JAXA | Operational (extended) | 27 Feb 2014 | Sep 2026 | 407 | 39574 | 2014-009C | GMI | 36 | 800 | 0.65 - 1.5 K | Microwave: 10.65 GHz, 18.7 GHz, 23.8 GHz, 36.5 GHz, 89.0 GHz, 165.5 GHz, 183.31 ± 3 GHz, 183.31 ± 8 GHz
GRACE-C | NASA, DLR | Approved | Dec 2028 | Dec 2033 | 500 |  |  | LRI | 1 |  | TBD | Wavelength - 1.064 x 10-6 m
GRACE-FO | NASA, GFZ | Operational (nominal) | 22 May 2018 | Sep 2026 | 500 |  |  | MWI | 400 |  | 1 cm equivilant water | Microwave: 24 GHz and 32 GHz
GRACE-FO | NASA, GFZ | Operational (nominal) | 22 May 2018 | Sep 2026 | 500 |  |  | LRI | 1 |  | TBD | Wavelength - 1.064 x 10-6 m
Harmony | ESA | Approved | Dec 2029 | Dec 2034 | 693 |  |  | Multiview Thermal-Infared
Harmony | ESA | Approved | Dec 2029 | Dec 2034 | 693 |  |  | Passive Synthetic Aperture Radar
HEO | ESA, ASI | Operational (nominal) | 14 Jan 2025 | Jun 2030 |  |  |  | Optical imager (HEO) | 3 | 10.9 |  | PAN: 0.625 µm; MS: Red (0.665, 0.705, 0.74, 0.783 µm), Green (0.56 µm), Blue (0.49 µm); NIR: 0.842 µm.
Himawari-10 | JMA, NICT | Approved | Mar 2029 | Mar 2045 | 36000 |  |  | GHMI |  |  |  | 18 bands from 0.47 µm to 13.3 µm
Himawari-10 | JMA, NICT | Approved | Mar 2029 | Mar 2045 | 36000 |  |  | Himawari Comms
Himawari-10 | JMA, NICT | Approved | Mar 2029 | Mar 2045 | 36000 |  |  | GHMS |  |  |  | LWIR: 680 - 1095 cm^-1 MWIR: 1689 - 2250 cm^-1
Himawari-10 | JMA, NICT | Approved | Mar 2029 | Mar 2045 | 36000 |  |  | Himawari DCS
Himawari-10 | JMA, NICT | Approved | Mar 2029 | Mar 2045 | 36000 |  |  | RMS
Himawari-8 | JMA | Operational (nominal) | 07 Oct 2014 | Mar 2030 | 36000 | 40267 | 2014-060A | AHI | 0.5 | 1 |  | 16 bands from 0.47 µm to 13.3 µm VIS (~0.40 µm - ~0.75 µm) NIR (~0.75 µm - ~1.3 µm) SWIR (~1.3 µm - ~3.0 µm) MWIR (~3.0 µm - ~6.0 µm) TIR (~6.0 µm - ~15.0 µm)
Himawari-8 | JMA | Operational (nominal) | 07 Oct 2014 | Mar 2030 | 36000 | 40267 | 2014-060A | Himawari Comms
Himawari-8 | JMA | Operational (nominal) | 07 Oct 2014 | Mar 2030 | 36000 | 40267 | 2014-060A | Himawari DCS
Himawari-9 | JMA | Operational (nominal) | 02 Nov 2016 | Mar 2030 | 36000 | 41836 | 2016-064A | AHI | 0.5 | 1 |  | 16 bands from 0.47 µm to 13.3 µm VIS (~0.40 µm - ~0.75 µm) NIR (~0.75 µm - ~1.3 µm) SWIR (~1.3 µm - ~3.0 µm) MWIR (~3.0 µm - ~6.0 µm) TIR (~6.0 µm - ~15.0 µm)
Himawari-9 | JMA | Operational (nominal) | 02 Nov 2016 | Mar 2030 | 36000 | 41836 | 2016-064A | Himawari Comms
Himawari-9 | JMA | Operational (nominal) | 02 Nov 2016 | Mar 2030 | 36000 | 41836 | 2016-064A | Himawari DCS
HiVE Microsatellite Constellation | constellr | Commissioning | 14 Jan 2025 | Dec 2030 |  |  |  | None Listed
HJ-2A | CRESDA, CAST | Operational (nominal) | 27 Sep 2020 | Dec 2025 | 650 | 46478 | 2020-067A | HSI-2 (HJ-2A) | 100 | 50 |  | 0.45 - 0.95 µm (128 bands)
HJ-2A | CRESDA, CAST | Operational (nominal) | 27 Sep 2020 | Dec 2025 | 650 | 46478 | 2020-067A | WVC-2 | 30 | 360 |  | 0.43 - 0.90 µm (4 bands)
HJ-2A | CRESDA, CAST | Operational (nominal) | 27 Sep 2020 | Dec 2025 | 650 | 46478 | 2020-067A | IRMSS-2 (HJ-2) | 300 | 720 |  | 0.75 - 1.10 µm, 1.55 - 1.75 µm, 3.50 - 3.90 µm, 10.5 - 12.5 µm
HJ-2B | CRESDA, CAST | Operational (nominal) | 27 Sep 2020 | Dec 2025 | 650 | 46479 | 2020-067B | HSI-2 (HJ-2A) | 100 | 50 |  | 0.45 - 0.95 µm (128 bands)
HJ-2B | CRESDA, CAST | Operational (nominal) | 27 Sep 2020 | Dec 2025 | 650 | 46479 | 2020-067B | WVC-2 | 30 | 360 |  | 0.43 - 0.90 µm (4 bands)
HJ-2B | CRESDA, CAST | Operational (nominal) | 27 Sep 2020 | Dec 2025 | 650 | 46479 | 2020-067B | IRMSS-2 (HJ-2) | 300 | 720 |  | 0.75 - 1.10 µm, 1.55 - 1.75 µm, 3.50 - 3.90 µm, 10.5 - 12.5 µm
HJ-2E | CRESDA | Operational (nominal) | 13 Oct 2022 | Dec 2030 | 500 | 54035 | 2022-132A | None Listed
HJ-2F | CRESDA | Operational (nominal) | 08 Aug 2023 | Dec 2031 | 506 | 57519 | 2023-116A | None Listed
HORACIO | SATLANTIS | Operational (nominal) | 04 Mar 2024 | Mar 2034 |  | 59098 | 2024-043A | None Listed
HRMIS | CAST | Operational (nominal) | 03 Jul 2020 | Dec 2030 |  | 45856 | 2020-042A | HRC(HRMIS) | 2 | 15
HRMIS | CAST | Operational (nominal) | 03 Jul 2020 | Dec 2030 |  | 45856 | 2020-042A | SMAC | 8 | 16
HY-1C | NSOAS, CAST | Operational (nominal) | 07 Sep 2018 | Dec 2025 | 785 | 43609 | 2018-068A | COCTS | 1.1 | 3083 |  | B1: 0.402 - 0.422 µm, B2: 0.433 - 0.453 µm, B3: 0.480 - 0.500 µm, B4: 0.510 - 0.530 µm, B5: 0.555 - 0.575 µm, B6: 0.660 - 0.680 µm, B7: 0.740 - 0.760 µm, B8: 0.845 - 0.885 µm, B9: 10.30 - 11.40 µm, B10: 11.40 - 12.50 µm
HY-1C | NSOAS, CAST | Operational (nominal) | 07 Sep 2018 | Dec 2025 | 785 | 43609 | 2018-068A | CZI | 250 | 500 |  | B1: 0.433 - 0.453, B2: 0.555 - 0.575, B3: 0.655 - 0.675, B4: 0.675 - 0.695 μm
HY-1D | NSOAS, CAST | Operational (nominal) | 11 Jun 2020 | Dec 2026 | 798 | 45721 | 2020-036A | COCTS | 1.1 | 3083 |  | B1: 0.402 - 0.422 µm, B2: 0.433 - 0.453 µm, B3: 0.480 - 0.500 µm, B4: 0.510 - 0.530 µm, B5: 0.555 - 0.575 µm, B6: 0.660 - 0.680 µm, B7: 0.740 - 0.760 µm, B8: 0.845 - 0.885 µm, B9: 10.30 - 11.40 µm, B10: 11.40 - 12.50 µm
HY-1D | NSOAS, CAST | Operational (nominal) | 11 Jun 2020 | Dec 2026 | 798 | 45721 | 2020-036A | CZI | 250 | 500 |  | B1: 0.433 - 0.453, B2: 0.555 - 0.575, B3: 0.655 - 0.675, B4: 0.675 - 0.695 μm
HY-1E | NSOAS, CAST | Operational (nominal) | 16 Nov 2023 | Dec 2029 | 798 | 58349 | 2023-176A | COCTS | 1.1 | 3083 |  | B1: 0.402 - 0.422 µm, B2: 0.433 - 0.453 µm, B3: 0.480 - 0.500 µm, B4: 0.510 - 0.530 µm, B5: 0.555 - 0.575 µm, B6: 0.660 - 0.680 µm, B7: 0.740 - 0.760 µm, B8: 0.845 - 0.885 µm, B9: 10.30 - 11.40 µm, B10: 11.40 - 12.50 µm
HY-1E | NSOAS, CAST | Operational (nominal) | 16 Nov 2023 | Dec 2029 | 798 | 58349 | 2023-176A | CZI | 250 | 500 |  | B1: 0.433 - 0.453, B2: 0.555 - 0.575, B3: 0.655 - 0.675, B4: 0.675 - 0.695 μm
HY-2B | NSOAS, CAST | Operational (extended) | 25 Oct 2018 | Dec 2025 | 963 | 43655 | 2018-081A | MWRI | 100 | 1600 | 1 K | 6.6 GHz, 10.7 GHz, 18.7 GHz, 23.8 GHz, 37.0 GHz
HY-2B | NSOAS, CAST | Operational (extended) | 25 Oct 2018 | Dec 2025 | 963 | 43655 | 2018-081A | ALT | 16 | 16 | < 4 cm | 13.58 GHz and 5.25 GHz
HY-2B | NSOAS, CAST | Operational (extended) | 25 Oct 2018 | Dec 2025 | 963 | 43655 | 2018-081A | SCAT | 50 | 1300 | 0.5 dB | 13.2515 GHz, HH, VV
HY-2C | NSOAS, CAST | Operational (nominal) | 21 Sep 2020 | Dec 2025 | 957 | 46469 | 2020-066A | DGXX-S |  |  | Real time orbit accuracy of 2.7 cm
HY-2C | NSOAS, CAST | Operational (nominal) | 21 Sep 2020 | Dec 2025 | 957 | 46469 | 2020-066A | ALT | 16 | 16 | < 4 cm | 13.58 GHz and 5.25 GHz
HY-2C | NSOAS, CAST | Operational (nominal) | 21 Sep 2020 | Dec 2025 | 957 | 46469 | 2020-066A | SCAT | 50 | 1300 | 0.5 dB | 13.2515 GHz, HH, VV
HY-2D | NSOAS, CAST | Operational (nominal) | 19 May 2021 | Dec 2026 | 963 | 48621 | 2021-043A | DGXX-S |  |  | Real time orbit accuracy of 2.7 cm
HY-2D | NSOAS, CAST | Operational (nominal) | 19 May 2021 | Dec 2026 | 963 | 48621 | 2021-043A | ALT | 16 | 16 | < 4 cm | 13.58 GHz and 5.25 GHz
HY-2D | NSOAS, CAST | Operational (nominal) | 19 May 2021 | Dec 2026 | 963 | 48621 | 2021-043A | SCAT | 50 | 1300 | 0.5 dB | 13.2515 GHz, HH, VV
HY-4A | NSOAS, CAST | Commissioning | 13 Nov 2024 | Dec 2033 | 640 | 61936 | 2024-208A | None Listed
HydroGNSS | ESA, UKSA | Commissioning | 28 Nov 2025 | Dec 2031 | 550 |  |  | SGR-ReSI-Z | 25 | 700 | Goals: Soil Moisture: 0.04 m3/m3, Freeze-Thaw: 90%, Inundation: 90%, Biomass: 20%, Ocean wind Speed: 2 m/s, Sea ice extent: 90%. | L-Band (1575 MHz & 1176 MHz)
Hydrosat | Hydrosat | Operational (nominal) | 16 Aug 2024 | Dec 2029 | 510 |  |  | None Listed
ICESat-2 | NASA | Operational (extended) | 15 Sep 2018 | Sep 2026 | 500 | 43613 | 2018-070A | ATLAS | 6 |  | Aerosol profile: 20%, Ice elevation: 20 cm, Cloud top height: 75 m, Land elevation: 20 cm, geoid: 5 m | VIS: Laser emits at 532 nm
INCUS | NASA, NOAA | Approved | Nov 2026 | Nov 2028 | 500 |  |  | DMR | 16 | 1000 | < 5K | 4 frequencies between 150 and 190 GHz
INCUS | NASA, NOAA | Approved | Nov 2026 | Nov 2028 | 500 |  |  | DAR | 3.5 | 11 |  | Ka-band (center frequency: 35.75 and bandwidth: 2.5 MHz)
INSAT-3DR | ISRO | Operational (extended) | 08 Sep 2016 | Dec 2025 | 36000 | 41752 | 2016-054A | Imager (INSAT 3D) | 1 | 50 |  | VIS: 0.55 - 0.75 µm; SWIR: 1.55 - 1.7 µm; MWIR: 3.80 - 4.00 µm, 6.50 - 7.00 µm; TIR: 10.2 - 11.3 µm, 11.5 - 12.5 µm
INSAT-3DR | ISRO | Operational (extended) | 08 Sep 2016 | Dec 2025 | 36000 | 41752 | 2016-054A | Sounder (INSAT) | 10 |  |  | SWIR: 3.74 - 4.74 µm; MWIR: 6.51 - 11.03 µm; TIR: 12.02 - 14.71 µm; VIS: 0.55 - 0.75 µm
INSAT-3DS | ISRO | Operational (nominal) | 17 Feb 2024 | Dec 2034 | 36000 | 58990 | 2024-033A | Imager (INSAT 3D) | 1 | 50 |  | VIS: 0.55 - 0.75 µm; SWIR: 1.55 - 1.7 µm; MWIR: 3.80 - 4.00 µm, 6.50 - 7.00 µm; TIR: 10.2 - 11.3 µm, 11.5 - 12.5 µm
INSAT-3DS | ISRO | Operational (nominal) | 17 Feb 2024 | Dec 2034 | 36000 | 58990 | 2024-033A | Sounder (INSAT) | 10 |  |  | SWIR: 3.74 - 4.74 µm; MWIR: 6.51 - 11.03 µm; TIR: 12.02 - 14.71 µm; VIS: 0.55 - 0.75 µm
Ionosphera-M N1 | ROSKOSMOS, ROSHYDROMET | Operational (nominal) | 05 Nov 2024 | Mar 2029 | 820 | 61735 | 2024-199A | SPER |  |  |  | energy range of 0.05 - 20.0 keV, electron spectra in the range of 0.1 - 10 MeV, proton spectra in the range of 1.0 - 100.0 MeV
Ionosphera-M N1 | ROSKOSMOS, ROSHYDROMET | Operational (nominal) | 05 Nov 2024 | Mar 2029 | 820 | 61735 | 2024-199A | MAYAK
Ionosphera-M N1 | ROSKOSMOS, ROSHYDROMET | Operational (nominal) | 05 Nov 2024 | Mar 2029 | 820 | 61735 | 2024-199A | LAERT |  |  |  | 0.1 - 20 MHz
Ionosphera-M N1 | ROSKOSMOS, ROSHYDROMET | Operational (nominal) | 05 Nov 2024 | Mar 2029 | 820 | 61735 | 2024-199A | NVK |  |  |  | frequency range of 10 - 20 kHz
Ionosphera-M N1 | ROSKOSMOS, ROSHYDROMET | Operational (nominal) | 05 Nov 2024 | Mar 2029 | 820 | 61735 | 2024-199A | PES |  |  |  | frequency ranges of 1217 - 1265 MHz and 1565 - 1615 MHz
Ionosphera-M N1 | ROSKOSMOS, ROSHYDROMET | Operational (nominal) | 05 Nov 2024 | Mar 2029 | 820 | 61735 | 2024-199A | SO |  |  |  | wavelength range of 300 - 500 nm, spectral resolution of 0.4 - 0.6 nm
Ionosphera-M N1 | ROSKOSMOS, ROSHYDROMET | Operational (nominal) | 05 Nov 2024 | Mar 2029 | 820 | 61735 | 2024-199A | GALS
Ionosphera-M N1 | ROSKOSMOS, ROSHYDROMET | Operational (nominal) | 05 Nov 2024 | Mar 2029 | 820 | 61735 | 2024-199A | SG |  |  |  | energy range of 20 keV - 10 MeV
Ionosphera-M N1 | ROSKOSMOS, ROSHYDROMET | Operational (nominal) | 05 Nov 2024 | Mar 2029 | 820 | 61735 | 2024-199A | ESIP |  |  |  | measurement range (102 - 107) cm-3, electron temperature measurement range (0.1 - 5.0) eV
Ionosphera-M N2 | ROSKOSMOS, ROSHYDROMET | Operational (nominal) | 05 Nov 2024 | Mar 2029 | 820 | 61736 | 2024-199B | SPER |  |  |  | energy range of 0.05 - 20.0 keV, electron spectra in the range of 0.1 - 10 MeV, proton spectra in the range of 1.0 - 100.0 MeV
Ionosphera-M N2 | ROSKOSMOS, ROSHYDROMET | Operational (nominal) | 05 Nov 2024 | Mar 2029 | 820 | 61736 | 2024-199B | MAYAK
Ionosphera-M N2 | ROSKOSMOS, ROSHYDROMET | Operational (nominal) | 05 Nov 2024 | Mar 2029 | 820 | 61736 | 2024-199B | LAERT |  |  |  | 0.1 - 20 MHz
Ionosphera-M N2 | ROSKOSMOS, ROSHYDROMET | Operational (nominal) | 05 Nov 2024 | Mar 2029 | 820 | 61736 | 2024-199B | NVK |  |  |  | frequency range of 10 - 20 kHz
Ionosphera-M N2 | ROSKOSMOS, ROSHYDROMET | Operational (nominal) | 05 Nov 2024 | Mar 2029 | 820 | 61736 | 2024-199B | PES |  |  |  | frequency ranges of 1217 - 1265 MHz and 1565 - 1615 MHz
Ionosphera-M N2 | ROSKOSMOS, ROSHYDROMET | Operational (nominal) | 05 Nov 2024 | Mar 2029 | 820 | 61736 | 2024-199B | SO |  |  |  | wavelength range of 300 - 500 nm, spectral resolution of 0.4 - 0.6 nm
Ionosphera-M N2 | ROSKOSMOS, ROSHYDROMET | Operational (nominal) | 05 Nov 2024 | Mar 2029 | 820 | 61736 | 2024-199B | GALS
Ionosphera-M N2 | ROSKOSMOS, ROSHYDROMET | Operational (nominal) | 05 Nov 2024 | Mar 2029 | 820 | 61736 | 2024-199B | SG |  |  |  | energy range of 20 keV - 10 MeV
Ionosphera-M N2 | ROSKOSMOS, ROSHYDROMET | Operational (nominal) | 05 Nov 2024 | Mar 2029 | 820 | 61736 | 2024-199B | ESIP |  |  |  | measurement range (102 - 107) cm-3, electron temperature measurement range (0.1 - 5.0) eV
Ionosphera-M N3 | ROSKOSMOS, ROSHYDROMET | Commissioning | 25 Jul 2025 | Mar 2029 | 820 | 64876 | 2025-155A | SPER |  |  |  | energy range of 0.05 - 20.0 keV, electron spectra in the range of 0.1 - 10 MeV, proton spectra in the range of 1.0 - 100.0 MeV
Ionosphera-M N3 | ROSKOSMOS, ROSHYDROMET | Commissioning | 25 Jul 2025 | Mar 2029 | 820 | 64876 | 2025-155A | MAYAK
Ionosphera-M N3 | ROSKOSMOS, ROSHYDROMET | Commissioning | 25 Jul 2025 | Mar 2029 | 820 | 64876 | 2025-155A | LAERT |  |  |  | 0.1 - 20 MHz
Ionosphera-M N3 | ROSKOSMOS, ROSHYDROMET | Commissioning | 25 Jul 2025 | Mar 2029 | 820 | 64876 | 2025-155A | NVK |  |  |  | frequency range of 10 - 20 kHz
Ionosphera-M N3 | ROSKOSMOS, ROSHYDROMET | Commissioning | 25 Jul 2025 | Mar 2029 | 820 | 64876 | 2025-155A | PES |  |  |  | frequency ranges of 1217 - 1265 MHz and 1565 - 1615 MHz
Ionosphera-M N3 | ROSKOSMOS, ROSHYDROMET | Commissioning | 25 Jul 2025 | Mar 2029 | 820 | 64876 | 2025-155A | SO |  |  |  | wavelength range of 300 - 500 nm, spectral resolution of 0.4 - 0.6 nm
Ionosphera-M N3 | ROSKOSMOS, ROSHYDROMET | Commissioning | 25 Jul 2025 | Mar 2029 | 820 | 64876 | 2025-155A | GALS
Ionosphera-M N3 | ROSKOSMOS, ROSHYDROMET | Commissioning | 25 Jul 2025 | Mar 2029 | 820 | 64876 | 2025-155A | SG |  |  |  | energy range of 20 keV - 10 MeV
Ionosphera-M N3 | ROSKOSMOS, ROSHYDROMET | Commissioning | 25 Jul 2025 | Mar 2029 | 820 | 64876 | 2025-155A | ESIP |  |  |  | measurement range (102 - 107) cm-3, electron temperature measurement range (0.1 - 5.0) eV
Ionosphera-M N4 | ROSKOSMOS, ROSHYDROMET | Commissioning | 25 Jul 2025 | Mar 2029 |  | 64877 | 2025-155B | SPER |  |  |  | energy range of 0.05 - 20.0 keV, electron spectra in the range of 0.1 - 10 MeV, proton spectra in the range of 1.0 - 100.0 MeV
Ionosphera-M N4 | ROSKOSMOS, ROSHYDROMET | Commissioning | 25 Jul 2025 | Mar 2029 |  | 64877 | 2025-155B | MAYAK
Ionosphera-M N4 | ROSKOSMOS, ROSHYDROMET | Commissioning | 25 Jul 2025 | Mar 2029 |  | 64877 | 2025-155B | LAERT |  |  |  | 0.1 - 20 MHz
Ionosphera-M N4 | ROSKOSMOS, ROSHYDROMET | Commissioning | 25 Jul 2025 | Mar 2029 |  | 64877 | 2025-155B | NVK |  |  |  | frequency range of 10 - 20 kHz
Ionosphera-M N4 | ROSKOSMOS, ROSHYDROMET | Commissioning | 25 Jul 2025 | Mar 2029 |  | 64877 | 2025-155B | PES |  |  |  | frequency ranges of 1217 - 1265 MHz and 1565 - 1615 MHz
Ionosphera-M N4 | ROSKOSMOS, ROSHYDROMET | Commissioning | 25 Jul 2025 | Mar 2029 |  | 64877 | 2025-155B | SO |  |  |  | wavelength range of 300 - 500 nm, spectral resolution of 0.4 - 0.6 nm
Ionosphera-M N4 | ROSKOSMOS, ROSHYDROMET | Commissioning | 25 Jul 2025 | Mar 2029 |  | 64877 | 2025-155B | GALS
Ionosphera-M N4 | ROSKOSMOS, ROSHYDROMET | Commissioning | 25 Jul 2025 | Mar 2029 |  | 64877 | 2025-155B | SG |  |  |  | energy range of 20 keV - 10 MeV
Ionosphera-M N4 | ROSKOSMOS, ROSHYDROMET | Commissioning | 25 Jul 2025 | Mar 2029 |  | 64877 | 2025-155B | ESIP |  |  |  | measurement range (102 - 107) cm-3, electron temperature measurement range (0.1 - 5.0) eV
PLATINO-HYPER | ESA, ASI | Approved | Jun 2026 | Jun 2031 |  |  |  | Optical imager (PLATINO-Hyper) | 5 | 21 |  | HYC: 0.4-2.5 µm
NOX-SAR | ESA, ASI | Approved | Jun 2026 | Jun 2031 |  |  |  | Imaging radar (NOX-SAR) | 1.5 | 10 |  | Microwave: X-band (7-12.5 GHz) single-polarization (VV)
NIMBUS-VHR | ESA, ASI | Approved | Jun 2026 | Jun 2031 |  |  |  | Optical imager (NIMBUS-VHR) | 1 | 10.5 |  | PAN: 0.45-0.8 µm; MS: Red (0.63-0.69 µm), Green (0.52-0.59 µm), Blue (0.45-0.52 µm); VNIR: 0.77-0.89 µm.
OCO-3-on-ISS | NASA | Operational (extended) | 04 May 2019 | Jan 2031 | 417 | 25544 | 1998-067A | Spectrometer (OCO-3) | 2.25 | 4.5 | provide single sounding estimates of XCO2 with one sigma errors of <= 2 ppm | 0.765 µm, 1.61 µm, 2.06 µm
TSIS-1-on-ISS | NASA | Operational (extended) | 17 Dec 2017 | Sep 2026 | 407 | 25544 | 1998-067A | TSIS-1/SIM |  | 15 | Estimated uncertainties between 200-460nm = 0.42%, between 460-2400nm = 0.24%. | UV - SWIR: 0.2 - 2 µm
TSIS-1-on-ISS | NASA | Operational (extended) | 17 Dec 2017 | Sep 2026 | 407 | 25544 | 1998-067A | TSIS-1/TIM |  | 15 | Estimated uncertainties ~160 ppm. | Total spectra
Jason-3 | EUMETSAT, NOAA, CNES, NASA | Operational (extended) | 17 Jan 2016 | Dec 2027 | 1343 | 41240 | 2016-002A | GPSP |  |  |  | L1/L2/L5
Jason-3 | EUMETSAT, NOAA, CNES, NASA | Operational (extended) | 17 Jan 2016 | Dec 2027 | 1343 | 41240 | 2016-002A | DGXX-S |  |  | Real time orbit accuracy of 2.7 cm
Jason-3 | EUMETSAT, NOAA, CNES, NASA | Operational (extended) | 17 Jan 2016 | Dec 2027 | 1343 | 41240 | 2016-002A | POSEIDON-3B Altimeter | 1 | 10 | Sea level: 3.4 cm, Significant wave height: 0.4 m, Horizontal sea surface wind speed: 1.5 m/s | Microwave: Ku-band (13.575 GHz), C-band (5.3 GHz)
Jason-3 | EUMETSAT, NOAA, CNES, NASA | Operational (extended) | 17 Jan 2016 | Dec 2027 | 1343 | 41240 | 2016-002A | AMR | 41.6 | 120 | Total water vapour: 0.2 g/sq cm, Brightness temperature: 0.15 K | Microwave: 18.7 GHz, 23.8 GHz, 34 GHz
Jason-3 | EUMETSAT, NOAA, CNES, NASA | Operational (extended) | 17 Jan 2016 | Dec 2027 | 1343 | 41240 | 2016-002A | LRA |  |  | 2 cm overhead ranging
Sentinel-6 A Michael Freilich | EUMETSAT, COM, ESA, NASA, NOAA | Operational (nominal) | 21 Nov 2020 | Sep 2028 | 1343 | 46984 | 2020-086A | LRA (Sentinel-6)
Sentinel-6 A Michael Freilich | EUMETSAT, COM, ESA, NASA, NOAA | Operational (nominal) | 21 Nov 2020 | Sep 2028 | 1343 | 46984 | 2020-086A | Poseidon-4 Altimeter |  | 10 | Sea level: 3.2 cm, Significant wave height: 0.15 m, Horizontal sea surface wind speed: 1.5 m/s | Microwave: Ku-band (13.575 GHz), C-band (5.3 GHz)
Sentinel-6 A Michael Freilich | EUMETSAT, COM, ESA, NASA, NOAA | Operational (nominal) | 21 Nov 2020 | Sep 2028 | 1343 | 46984 | 2020-086A | DGXX-S |  |  | Real time orbit accuracy of 2.7 cm
Sentinel-6 A Michael Freilich | EUMETSAT, COM, ESA, NASA, NOAA | Operational (nominal) | 21 Nov 2020 | Sep 2028 | 1343 | 46984 | 2020-086A | AMR-C | 41.6 |  | Total water vapour: 0.2 g/sq cm, Brightness temperature: 0.15 K | Microwave: 18.7, 23.8 and 34 GHz. With additional experimental high-frequency channels (90, 130, 168 GHz) for high resolution complementing the SAR mode of Poseidon-4 radar.
Sentinel-6 A Michael Freilich | EUMETSAT, COM, ESA, NASA, NOAA | Operational (nominal) | 21 Nov 2020 | Sep 2028 | 1343 | 46984 | 2020-086A | GNSS-RO Receiver | 0.15 |  | Bending Angle measurement accruacy: from 1 to 20 mRad (depending on altitude) | L1/L2/L5
Sentinel-6 A Michael Freilich | EUMETSAT, COM, ESA, NASA, NOAA | Operational (nominal) | 21 Nov 2020 | Sep 2028 | 1343 | 46984 | 2020-086A | GNSS POD Receiver |  |  |  | L1/L2/L5
Sentinel-6 B | EUMETSAT, COM, ESA, NASA, NOAA | Commissioning | 17 Nov 2025 | Jun 2032 | 1343 | 66514 | 2025-264A | LRA (Sentinel-6)
Sentinel-6 B | EUMETSAT, COM, ESA, NASA, NOAA | Commissioning | 17 Nov 2025 | Jun 2032 | 1343 | 66514 | 2025-264A | Poseidon-4 Altimeter |  | 10 | Sea level: 3.2 cm, Significant wave height: 0.15 m, Horizontal sea surface wind speed: 1.5 m/s | Microwave: Ku-band (13.575 GHz), C-band (5.3 GHz)
Sentinel-6 B | EUMETSAT, COM, ESA, NASA, NOAA | Commissioning | 17 Nov 2025 | Jun 2032 | 1343 | 66514 | 2025-264A | DGXX-S |  |  | Real time orbit accuracy of 2.7 cm
Sentinel-6 B | EUMETSAT, COM, ESA, NASA, NOAA | Commissioning | 17 Nov 2025 | Jun 2032 | 1343 | 66514 | 2025-264A | AMR-C | 41.6 |  | Total water vapour: 0.2 g/sq cm, Brightness temperature: 0.15 K | Microwave: 18.7, 23.8 and 34 GHz. With additional experimental high-frequency channels (90, 130, 168 GHz) for high resolution complementing the SAR mode of Poseidon-4 radar.
Sentinel-6 B | EUMETSAT, COM, ESA, NASA, NOAA | Commissioning | 17 Nov 2025 | Jun 2032 | 1343 | 66514 | 2025-264A | GNSS-RO Receiver | 0.15 |  | Bending Angle measurement accruacy: from 1 to 20 mRad (depending on altitude) | L1/L2/L5
Sentinel-6 B | EUMETSAT, COM, ESA, NASA, NOAA | Commissioning | 17 Nov 2025 | Jun 2032 | 1343 | 66514 | 2025-264A | GNSS POD Receiver |  |  |  | L1/L2/L5
NOAA-20 | NOAA, EUMETSAT, NASA | Operational (extended) | 18 Nov 2017 | Dec 2032 | 833 | 43013 | 2017-073A | VIIRS | 400 | 3000 | SST 0.35 K | VIS - TIR: 0.4 - 12.5 µm (22 channels)
NOAA-20 | NOAA, EUMETSAT, NASA | Operational (extended) | 18 Nov 2017 | Dec 2032 | 833 | 43013 | 2017-073A | CERES | 20 |  | 0.5%, 1%, 0.3% (respectively for the 3 channels) | 3 channels: 0.3-5 µm, 0.3 - 100 µm, 8 - 12 µm
NOAA-20 | NOAA, EUMETSAT, NASA | Operational (extended) | 18 Nov 2017 | Dec 2032 | 833 | 43013 | 2017-073A | OMPS-N | 50 | 2800 | Total Ozone 15 Dobson units. Profile Ozone 10% between 15 and 60 km; 20% between Tropopause and 15 km | Nadir Mapper: UV 0.3 - 0.38 µm, Nadir profiler: UV 0.25 - 0.31 µm, Limb soundings: UV - TIR 0.29 - 10 µm
NOAA-20 | NOAA, EUMETSAT, NASA | Operational (extended) | 18 Nov 2017 | Dec 2032 | 833 | 43013 | 2017-073A | CrIS | 14 | 2200 | Temperature profiles: to 0.9 K, Moisture profiles: 20 - 35%, Pressure profiles: 1% | MWIR - TIR: 3.92 - 4.4 µm, 5.7 - 8.62 µm, 9.1 - 14.7 µm, 1300 spectral channels
NOAA-20 | NOAA, EUMETSAT, NASA | Operational (extended) | 18 Nov 2017 | Dec 2032 | 833 | 43013 | 2017-073A | ATMS | 5.2 | 2300 | 0.75 K - 3.60 K | Microwave: 22 bands, 23-184 GHz
NOAA-21 | NOAA, EUMETSAT, NASA | Operational (nominal) | 10 Nov 2022 | Dec 2030 | 833 | 54234 | 2022-150A | VIIRS | 400 | 3000 | SST 0.35 K | VIS - TIR: 0.4 - 12.5 µm (22 channels)
NOAA-21 | NOAA, EUMETSAT, NASA | Operational (nominal) | 10 Nov 2022 | Dec 2030 | 833 | 54234 | 2022-150A | OMPS-N | 50 | 2800 | Total Ozone 15 Dobson units. Profile Ozone 10% between 15 and 60 km; 20% between Tropopause and 15 km | Nadir Mapper: UV 0.3 - 0.38 µm, Nadir profiler: UV 0.25 - 0.31 µm, Limb soundings: UV - TIR 0.29 - 10 µm
NOAA-21 | NOAA, EUMETSAT, NASA | Operational (nominal) | 10 Nov 2022 | Dec 2030 | 833 | 54234 | 2022-150A | OMPS-L | 1 | 3 | Relative accuracy: the larger of 10% or 20 ppb in ozone from tropopause to 60 km, 20% aerosol extinction from tropopause to 35 km. | 280 - 1020 nm
NOAA-21 | NOAA, EUMETSAT, NASA | Operational (nominal) | 10 Nov 2022 | Dec 2030 | 833 | 54234 | 2022-150A | CrIS | 14 | 2200 | Temperature profiles: to 0.9 K, Moisture profiles: 20 - 35%, Pressure profiles: 1% | MWIR - TIR: 3.92 - 4.4 µm, 5.7 - 8.62 µm, 9.1 - 14.7 µm, 1300 spectral channels
NOAA-21 | NOAA, EUMETSAT, NASA | Operational (nominal) | 10 Nov 2022 | Dec 2030 | 833 | 54234 | 2022-150A | ATMS | 5.2 | 2300 | 0.75 K - 3.60 K | Microwave: 22 bands, 23-184 GHz
JPSS-3 | NOAA, EUMETSAT, NASA | Approved | Dec 2032 | Dec 2041 | 833 |  |  | VIIRS | 400 | 3000 | SST 0.35 K | VIS - TIR: 0.4 - 12.5 µm (22 channels)
JPSS-3 | NOAA, EUMETSAT, NASA | Approved | Dec 2032 | Dec 2041 | 833 |  |  | OMPS-N | 50 | 2800 | Total Ozone 15 Dobson units. Profile Ozone 10% between 15 and 60 km; 20% between Tropopause and 15 km | Nadir Mapper: UV 0.3 - 0.38 µm, Nadir profiler: UV 0.25 - 0.31 µm, Limb soundings: UV - TIR 0.29 - 10 µm
JPSS-3 | NOAA, EUMETSAT, NASA | Approved | Dec 2032 | Dec 2041 | 833 |  |  | OMPS-L | 1 | 3 | Relative accuracy: the larger of 10% or 20 ppb in ozone from tropopause to 60 km, 20% aerosol extinction from tropopause to 35 km. | 280 - 1020 nm
JPSS-3 | NOAA, EUMETSAT, NASA | Approved | Dec 2032 | Dec 2041 | 833 |  |  | CrIS | 14 | 2200 | Temperature profiles: to 0.9 K, Moisture profiles: 20 - 35%, Pressure profiles: 1% | MWIR - TIR: 3.92 - 4.4 µm, 5.7 - 8.62 µm, 9.1 - 14.7 µm, 1300 spectral channels
JPSS-3 | NOAA, EUMETSAT, NASA | Approved | Dec 2032 | Dec 2041 | 833 |  |  | ATMS | 5.2 | 2300 | 0.75 K - 3.60 K | Microwave: 22 bands, 23-184 GHz
JPSS-4 | NOAA, EUMETSAT, NASA | Approved | Dec 2027 | Dec 2036 | 833 |  |  | Libera |  |  |  | Libera will measure solar radiation with wavelengths between 0.3 and 5 microns reflected by the Earth system and infrared radiation with wavelengths between 5 and 50 microns emitted from the Earth system as it exits the top of the atmosphere. The sensor will also measure the total radiation leaving the Earth system at all wavelengths from 0.3 to 100 microns. An innovative additional “split shortwave” channel measuring radiation between 0.7 and 5 microns has been added to enable new Earth radiation budget science.
JPSS-4 | NOAA, EUMETSAT, NASA | Approved | Dec 2027 | Dec 2036 | 833 |  |  | VIIRS | 400 | 3000 | SST 0.35 K | VIS - TIR: 0.4 - 12.5 µm (22 channels)
JPSS-4 | NOAA, EUMETSAT, NASA | Approved | Dec 2027 | Dec 2036 | 833 |  |  | OMPS-N | 50 | 2800 | Total Ozone 15 Dobson units. Profile Ozone 10% between 15 and 60 km; 20% between Tropopause and 15 km | Nadir Mapper: UV 0.3 - 0.38 µm, Nadir profiler: UV 0.25 - 0.31 µm, Limb soundings: UV - TIR 0.29 - 10 µm
JPSS-4 | NOAA, EUMETSAT, NASA | Approved | Dec 2027 | Dec 2036 | 833 |  |  | OMPS-L | 1 | 3 | Relative accuracy: the larger of 10% or 20 ppb in ozone from tropopause to 60 km, 20% aerosol extinction from tropopause to 35 km. | 280 - 1020 nm
JPSS-4 | NOAA, EUMETSAT, NASA | Approved | Dec 2027 | Dec 2036 | 833 |  |  | CrIS | 14 | 2200 | Temperature profiles: to 0.9 K, Moisture profiles: 20 - 35%, Pressure profiles: 1% | MWIR - TIR: 3.92 - 4.4 µm, 5.7 - 8.62 µm, 9.1 - 14.7 µm, 1300 spectral channels
JPSS-4 | NOAA, EUMETSAT, NASA | Approved | Dec 2027 | Dec 2036 | 833 |  |  | ATMS | 5.2 | 2300 | 0.75 K - 3.60 K | Microwave: 22 bands, 23-184 GHz
Kanopus-V N2 IR | ROSKOSMOS | Operational (extended) | 14 Jul 2017 | Dec 2025 | 510 | 42825 | 2017-042A | MSS | 12 | 20 | 10 | 0.46 - 0.51 µm; 0.51 - 0.6 µm; 0.63 - 0.69 µm; 0.75 - 0.84 µm
Kanopus-V N2 IR | ROSKOSMOS | Operational (extended) | 14 Jul 2017 | Dec 2025 | 510 | 42825 | 2017-042A | PSS | 2.1 | 23 | 10 | 0.54 - 0.86 µm
Kanopus-V N2 IR | ROSKOSMOS | Operational (extended) | 14 Jul 2017 | Dec 2025 | 510 | 42825 | 2017-042A | MSU-IK-SR | 200 | 2000 |  | 3.5-4.1 µm; 8.4-9.4 µm
Kanopus-V N3 | ROSKOSMOS | Operational (extended) | 01 Feb 2018 | Dec 2025 | 510 | 43180 | 2018-014A | MSS | 12 | 20 | 10 | 0.46 - 0.51 µm; 0.51 - 0.6 µm; 0.63 - 0.69 µm; 0.75 - 0.84 µm
Kanopus-V N3 | ROSKOSMOS | Operational (extended) | 01 Feb 2018 | Dec 2025 | 510 | 43180 | 2018-014A | PSS | 2.1 | 23 | 10 | 0.54 - 0.86 µm
Kanopus-V N4 | ROSKOSMOS | Operational (extended) | 01 Feb 2018 | Dec 2025 | 510 | 43181 | 2018-014B | MSS | 12 | 20 | 10 | 0.46 - 0.51 µm; 0.51 - 0.6 µm; 0.63 - 0.69 µm; 0.75 - 0.84 µm
Kanopus-V N4 | ROSKOSMOS | Operational (extended) | 01 Feb 2018 | Dec 2025 | 510 | 43181 | 2018-014B | PSS | 2.1 | 23 | 10 | 0.54 - 0.86 µm
Kanopus-V N5 | ROSKOSMOS | Operational (extended) | 27 Dec 2018 | Dec 2025 | 510 | 43876 | 2018-111A | MSS | 12 | 20 | 10 | 0.46 - 0.51 µm; 0.51 - 0.6 µm; 0.63 - 0.69 µm; 0.75 - 0.84 µm
Kanopus-V N5 | ROSKOSMOS | Operational (extended) | 27 Dec 2018 | Dec 2025 | 510 | 43876 | 2018-111A | PSS | 2.1 | 23 | 10 | 0.54 - 0.86 µm
Kanopus-V N6 | ROSKOSMOS | Operational (extended) | 27 Dec 2018 | Dec 2025 | 510 | 43877 | 2018-111B | MSS | 12 | 20 | 10 | 0.46 - 0.51 µm; 0.51 - 0.6 µm; 0.63 - 0.69 µm; 0.75 - 0.84 µm
Kanopus-V N6 | ROSKOSMOS | Operational (extended) | 27 Dec 2018 | Dec 2025 | 510 | 43877 | 2018-111B | PSS | 2.1 | 23 | 10 | 0.54 - 0.86 µm
KhalifaSat | MBRSC, UAE SA | Operational (nominal) | 29 Oct 2018 | Dec 2025 | 613 | 43676 | 2018-084F | KHCS | 0.75 | 12 |  | 552 ~ 892 nm (PAN-1), 554 ~ 897 nm (PAN-2) 457 ~ 520 nm (MS1-1), 460 ~ 521 nm (MS1-2) 521 ~ 591 nm (MS2-1), 523 ~ 592 nm (MS2-2)629 ~ 691 nm (MS3-1), 629 ~ 691 nm (MS3-2) 766 ~ 884 nm (MS4-1), 770 ~ 888 nm (MS4-2)
Kondor-FKA N1 | ROSKOSMOS | Operational (nominal) | 25 May 2023 | May 2028 |  | 56756 | 2023-074A | BRLK S-range | 1 | 10 |  | S-band
Kondor-FKA N2 | ROSKOSMOS | Commissioning | 29 Nov 2024 | Dec 2029 |  | 62138 | 2024-223A | BRLK S-range | 1 | 10 |  | S-band
Landsat 8 | USGS, NASA | Operational (extended) | 11 Feb 2013 | Feb 2028 | 705 | 39084 | 2013-008A | TIRS | 100 | 185 | Absolute geodetic accuracy of 44 m; geometric accuracy of 32 m or better | TIR 10.5 µm and 12 µm
Landsat 8 | USGS, NASA | Operational (extended) | 11 Feb 2013 | Feb 2028 | 705 | 39084 | 2013-008A | OLI | 15 | 185 | Absolute geodetic accuracy of 32 m; relative geodetic accuracy of 18 m (excluding terrain effects); geometric accuracy of 12 m or better | VIS - SWIR: 9 bands: 0.43 - 2.3 µm
Landsat 9 | USGS, NASA | Operational (nominal) | 27 Sep 2021 | Sep 2031 | 705 | 49260 | 2021-088A | OLI-2 | 15 | 185 | Absolute geodetic accuracy of 32 m; relative geodetic accuracy of 18 m (excluding terrain effects); geometric accuracy of 12 m or better | VIS - SWIR: 9 bands: 0.43 - 2.3 µm
Landsat 9 | USGS, NASA | Operational (nominal) | 27 Sep 2021 | Sep 2031 | 705 | 49260 | 2021-088A | TIRS-2 | 100 | 185 | Absolute geodetic accuracy of 44 m; geometric accuracy of 32 m or better | TIR 10.5 µm and 12 µm
LAGEOS-1 | NASA, ASI | Operational (nominal) | 04 May 1976 | May 2052 | 5900 | 8820 | 1976-039A | LRA (LAGEOS) |  |  | 2 cm overhead ranging | VIS: 400 - 750 nm
LAGEOS-2 | ASI, NASA | Operational (nominal) | 22 Oct 1992 | Oct 2052 | 5800 | 22195 | 1992-070B | LRA (LAGEOS) |  |  | 2 cm overhead ranging | VIS: 400 - 750 nm
LARES | ASI | Operational (nominal) | 13 Feb 2012 | Feb 2052 | 1450 | 38077 | 2012-006A | LCCRA (LARES) |  |  | 2 cm overhead ranging | VIS: 400 - 750 nm
LARES-2 | ASI | Operational (nominal) | 13 Jul 2022 | Mar 2062 | 5892 | 53105 | 2022-080A | LCCRA (LARES-2) |  |  | 2 cm overhead ranging | VIS: 400 - 750 nm
Sentinel LSTM-A | ESA, COM | Approved | Dec 2028 | Dec 2038 | 651 |  |  | Land Surface Temperature Radiometer | 37 | 734 | ARA 5% for visibe bands, 0.5K for thermal bands NeDT 0.15K @ 300K L2 LST 1.5K @ 300K Geolocation: 0.5 SSD with ground control points, 1SSD without ground control points | VNIR-0: 425 - 555 nm, VNIR-1: 635 - 695 nm, VNIR-2: 845 - 885 nm, VNIR-3: 925 - 965 nm, SWIR-1: 1350 - 1410 nm, SWIR-2: 1520 - 1700 nm, TIR-1: 8420 - 8780 nm, TIR-2: 8720 - 9080 nm, TIR-3: 9020 - 9380 nm, TIR-4: 10500 - 11300 nm, TIR-5: 11530 - 12470 nm
Sentinel LSTM-B | ESA, COM | Approved | Sep 2030 | Sep 2040 | 651 |  |  | Land Surface Temperature Radiometer | 37 | 734 | ARA 5% for visibe bands, 0.5K for thermal bands NeDT 0.15K @ 300K L2 LST 1.5K @ 300K Geolocation: 0.5 SSD with ground control points, 1SSD without ground control points | VNIR-0: 425 - 555 nm, VNIR-1: 635 - 695 nm, VNIR-2: 845 - 885 nm, VNIR-3: 925 - 965 nm, SWIR-1: 1350 - 1410 nm, SWIR-2: 1520 - 1700 nm, TIR-1: 8420 - 8780 nm, TIR-2: 8720 - 9080 nm, TIR-3: 9020 - 9380 nm, TIR-4: 10500 - 11300 nm, TIR-5: 11530 - 12470 nm
MAGIC/MCDO | NASA, ESA | Approved | Dec 2032 | Dec 2040 | 500 |  |  | LTI
MAGIC/MCDO | NASA, ESA | Approved | Dec 2032 | Dec 2040 | 500 |  |  | MicroSTAR accelerometer
MANTIS | Open Cosmos | Operational (nominal) | 11 Nov 2023 | Nov 2028 |  | 58257 | 2023-174B | None Listed
MDASat-1a | SANSA, CPUT | Operational (nominal) | 13 Jan 2022 | Jan 2027 | 550 | 50995 | 2022-002M | AIS Receiver (MDASat-1) |  |  |  | VHF Maritime Band
MDASat-1b | SANSA, CPUT | Operational (nominal) | 13 Jan 2022 | Jan 2027 | 550 | 51050 | 2022-002BU | AIS Receiver (MDASat-1) |  |  |  | VHF Maritime Band
MDASat-1c | SANSA, CPUT | Operational (nominal) | 13 Jan 2022 | Jan 2027 | 550 | 51038 | 2022-002BG | AIS Receiver (MDASat-1) |  |  |  | VHF Maritime Band
Meteor-M N2-3 | ROSKOSMOS, ROSHYDROMET | Operational (nominal) | 27 Jun 2023 | Jun 2028 | 832 | 57166 | 2023-091A | IKFS-2 | 35000 | 1000 |  | 5 - 15 µm, more then 5000 spectral channels
Meteor-M N2-3 | ROSKOSMOS, ROSHYDROMET | Operational (nominal) | 27 Jun 2023 | Jun 2028 | 832 | 57166 | 2023-091A | GGAK-M
Meteor-M N2-3 | ROSKOSMOS, ROSHYDROMET | Operational (nominal) | 27 Jun 2023 | Jun 2028 | 832 | 57166 | 2023-091A | KMSS | 60 | 1000 |  | 0.52 - 0.57 µm; 0.63-0.68 µm; 0.76-0.90 µm
Meteor-M N2-3 | ROSKOSMOS, ROSHYDROMET | Operational (nominal) | 27 Jun 2023 | Jun 2028 | 832 | 57166 | 2023-091A | DCS
Meteor-M N2-3 | ROSKOSMOS, ROSHYDROMET | Operational (nominal) | 27 Jun 2023 | Jun 2028 | 832 | 57166 | 2023-091A | MSU-MR | 1000 | 2900 |  | 0.5 - 0.7 µm; 0.7 - 1.1 µm; 1.6 - 1.8 µm; 3.5 - 4.1 µm; 10.5 - 11.5 µm, 11.5 - 12.5 µm
Meteor-M N2-3 | ROSKOSMOS, ROSHYDROMET | Operational (nominal) | 27 Jun 2023 | Jun 2028 | 832 | 57166 | 2023-091A | Severyanin-M | 350 | 450 |  | X-band
Meteor-M N2-3 | ROSKOSMOS, ROSHYDROMET | Operational (nominal) | 27 Jun 2023 | Jun 2028 | 832 | 57166 | 2023-091A | MTVZA-GY | 10000 | 1500 |  | 18.7 - 183.3 GHz, 26 channels
Meteor-M N2-4 | ROSKOSMOS, ROSHYDROMET | Operational (nominal) | 29 Feb 2024 | Feb 2029 | 832 | 59051 | 2024-039A | IKFS-2 | 35000 | 1000 |  | 5 - 15 µm, more then 5000 spectral channels
Meteor-M N2-4 | ROSKOSMOS, ROSHYDROMET | Operational (nominal) | 29 Feb 2024 | Feb 2029 | 832 | 59051 | 2024-039A | GGAK-M
Meteor-M N2-4 | ROSKOSMOS, ROSHYDROMET | Operational (nominal) | 29 Feb 2024 | Feb 2029 | 832 | 59051 | 2024-039A | KMSS | 60 | 1000 |  | 0.52 - 0.57 µm; 0.63-0.68 µm; 0.76-0.90 µm
Meteor-M N2-4 | ROSKOSMOS, ROSHYDROMET | Operational (nominal) | 29 Feb 2024 | Feb 2029 | 832 | 59051 | 2024-039A | DCS
Meteor-M N2-4 | ROSKOSMOS, ROSHYDROMET | Operational (nominal) | 29 Feb 2024 | Feb 2029 | 832 | 59051 | 2024-039A | MSU-MR | 1000 | 2900 |  | 0.5 - 0.7 µm; 0.7 - 1.1 µm; 1.6 - 1.8 µm; 3.5 - 4.1 µm; 10.5 - 11.5 µm, 11.5 - 12.5 µm
Meteor-M N2-4 | ROSKOSMOS, ROSHYDROMET | Operational (nominal) | 29 Feb 2024 | Feb 2029 | 832 | 59051 | 2024-039A | Severyanin-M | 350 | 450 |  | X-band
Meteor-M N2-4 | ROSKOSMOS, ROSHYDROMET | Operational (nominal) | 29 Feb 2024 | Feb 2029 | 832 | 59051 | 2024-039A | MTVZA-GY | 10000 | 1500 |  | 18.7 - 183.3 GHz, 26 channels
Meteosat-10 | EUMETSAT, ESA | Operational (nominal) | 05 Jul 2012 | Sep 2030 | 35779 | 38552 | 2012-035B | SEVIRI | 1 | 9 | Cloud cover: 10%, Cloud top height: 1 km, Cloud top temperature: 1 K, Cloud type: 8 classes, Surface temperature: 0.7 - 2.0 K, Specific humidity profile: 10%, Wind profile (horizontal component): 2 - 10 m/s, Long wave Earth surface radiation: 5 W/m2 | VIS0.6=0.5975 - 0.6725 µm, VIS0.8=0.775 - 0.845 µm, NIR1.6=1.57 - 1.71 µm, IR3.9=3.7 - 4.14 µm, WV6.3=5.8 - 6.7 µm, WV7.3=7.1 - 7.6 µm, IR8.7=8.5 - 8.9 µm, IR9.7=9.52 - 9.8 µm, IR10.8=10.3 - 11.3 µm, IR12.0=11.5 - 12.5 µm, IR13.4=12.9 - 13.9 µm, HRV=~0.48
Meteosat-10 | EUMETSAT, ESA | Operational (nominal) | 05 Jul 2012 | Sep 2030 | 35779 | 38552 | 2012-035B | GERB | 44.6 |  | SW=1.2 Wm-2, LW=7.5 Wm-2 | SW: 0.32 - 4.0 µm, LW 4.0 - 30 µm (by subtraction)
Meteosat-10 | EUMETSAT, ESA | Operational (nominal) | 05 Jul 2012 | Sep 2030 | 35779 | 38552 | 2012-035B | MSG Comms
Meteosat-11 | EUMETSAT, ESA | Operational (nominal) | 15 Jul 2015 | Dec 2033 | 35779 | 40732 | 2015-034A | SEVIRI | 1 | 9 | Cloud cover: 10%, Cloud top height: 1 km, Cloud top temperature: 1 K, Cloud type: 8 classes, Surface temperature: 0.7 - 2.0 K, Specific humidity profile: 10%, Wind profile (horizontal component): 2 - 10 m/s, Long wave Earth surface radiation: 5 W/m2 | VIS0.6=0.5975 - 0.6725 µm, VIS0.8=0.775 - 0.845 µm, NIR1.6=1.57 - 1.71 µm, IR3.9=3.7 - 4.14 µm, WV6.3=5.8 - 6.7 µm, WV7.3=7.1 - 7.6 µm, IR8.7=8.5 - 8.9 µm, IR9.7=9.52 - 9.8 µm, IR10.8=10.3 - 11.3 µm, IR12.0=11.5 - 12.5 µm, IR13.4=12.9 - 13.9 µm, HRV=~0.48
Meteosat-11 | EUMETSAT, ESA | Operational (nominal) | 15 Jul 2015 | Dec 2033 | 35779 | 40732 | 2015-034A | GERB | 44.6 |  | SW=1.2 Wm-2, LW=7.5 Wm-2 | SW: 0.32 - 4.0 µm, LW 4.0 - 30 µm (by subtraction)
Meteosat-11 | EUMETSAT, ESA | Operational (nominal) | 15 Jul 2015 | Dec 2033 | 35779 | 40732 | 2015-034A | MSG Comms
Meteosat-12 | EUMETSAT, ESA | Operational (nominal) | 13 Dec 2022 | Aug 2033 | 35779 | 54743 | 2022-170C | FCI | 0.4 | 210 | Cloud cover: 10%, Cloud top height: 1 km, Cloud top temperature: 1 K, Cloud type: 8 classes, Surface temperature: 0.7-2.0K, Specific humidity profile: 10%, Wind profile (horizontal component): 2 - 10 m/s, Long wave Earth surface radiation: 5 W/m2 | VIS0.4=0.414 - 0.474 µm, VIS0.5=0.49 - 0.53 µm, VIS0.6=0.615 - 0.665 µm, VIS0.8=0.84 - 0.89 µm, VIS0.9=0.904 - 0.924 µm, NIR1.3=1.365 - 1.395 µm, NIR1.6=1.585 - 1.635 µm, NIR2.2=2.225 - 2.275 µm, IR3.8=3.6 - 4 µm, WV6.3=5.8 - 6.8 µm, WV7.3=7.1 - 7.6 µm, I
Meteosat-12 | EUMETSAT, ESA | Operational (nominal) | 13 Dec 2022 | Aug 2033 | 35779 | 54743 | 2022-170C | LI | 10 | 84 | Detection Efficiency: 90% at 45N, SSP longitude, 70% on average over the area of coverage (for lightning signals 6.7 mWm-2sr-1 during the night, 16.7 mWm-2sr-1 during the day), Radiance accuracy: 10% for radiances higher than 70 mWm-2sr-1, 7 mWm-2sr-1 for | NIR neutral oxygen lightning emission features at 777.4 nm
Meteosat-9 | EUMETSAT, ESA | Operational (nominal) | 22 Dec 2005 | Apr 2027 | 35779 | 28912 | 2005-049B | SEVIRI | 1 | 9 | Cloud cover: 10%, Cloud top height: 1 km, Cloud top temperature: 1 K, Cloud type: 8 classes, Surface temperature: 0.7 - 2.0 K, Specific humidity profile: 10%, Wind profile (horizontal component): 2 - 10 m/s, Long wave Earth surface radiation: 5 W/m2 | VIS0.6=0.5975 - 0.6725 µm, VIS0.8=0.775 - 0.845 µm, NIR1.6=1.57 - 1.71 µm, IR3.9=3.7 - 4.14 µm, WV6.3=5.8 - 6.7 µm, WV7.3=7.1 - 7.6 µm, IR8.7=8.5 - 8.9 µm, IR9.7=9.52 - 9.8 µm, IR10.8=10.3 - 11.3 µm, IR12.0=11.5 - 12.5 µm, IR13.4=12.9 - 13.9 µm, HRV=~0.48
Meteosat-9 | EUMETSAT, ESA | Operational (nominal) | 22 Dec 2005 | Apr 2027 | 35779 | 28912 | 2005-049B | GERB | 44.6 |  | SW=1.2 Wm-2, LW=7.5 Wm-2 | SW: 0.32 - 4.0 µm, LW 4.0 - 30 µm (by subtraction)
Meteosat-9 | EUMETSAT, ESA | Operational (nominal) | 22 Dec 2005 | Apr 2027 | 35779 | 28912 | 2005-049B | MSG Comms
Metop-B | EUMETSAT, CNES, ESA, NOAA | Operational (nominal) | 17 Sep 2012 | Nov 2027 | 824 | 38771 | 2012-049A | AMSU-A | 48 | 2054 | Temperature profile: 2 K, humidity: 3 kg/m2, ice & snow cover: 10% | Microwave: 15 channels, 23.8 - 89.0 GHz
Metop-B | EUMETSAT, CNES, ESA, NOAA | Operational (nominal) | 17 Sep 2012 | Nov 2027 | 824 | 38771 | 2012-049A | A-DCS3 |  |  |  | UHF: 401 MHz, 467 MHz
Metop-B | EUMETSAT, CNES, ESA, NOAA | Operational (nominal) | 17 Sep 2012 | Nov 2027 | 824 | 38771 | 2012-049A | AVHRR/3 | 1.1 | 3000 |  | VIS: 0.58 - 0.68 µm, NIR: 0.725 - 1.1 µm, SWIR: 1.58 - 1.64 µm, MWIR: 3.55 - 3.93 µm, TIR: 10.3 - 11.3 µm, 11.5 - 12.5 µm
Metop-B | EUMETSAT, CNES, ESA, NOAA | Operational (nominal) | 17 Sep 2012 | Nov 2027 | 824 | 38771 | 2012-049A | IASI | 1 | 2052 | Temperature: 0.5 - 2 K, specific humidity: 0.1 - 0.3 g/kg, ozone, trace gas profile: 10% | MWIR - TIR: 645 to 2760 cm-1 or 3.62 - 15.5 µm (8461 spectral samples)
Metop-B | EUMETSAT, CNES, ESA, NOAA | Operational (nominal) | 17 Sep 2012 | Nov 2027 | 824 | 38771 | 2012-049A | MHS | 3 | 1650 | Cloud water profile: 10 g/m2, specific humidity profile: 10 - 20% | Microwave: 89 GHz, 166 GHz and 3 channels near 183 GHz
Metop-B | EUMETSAT, CNES, ESA, NOAA | Operational (nominal) | 17 Sep 2012 | Nov 2027 | 824 | 38771 | 2012-049A | HIRS/4 | 20.3 | 2240 |  | VIS - TIR: 0.69 - 14.95 µm (20 channels)
Metop-B | EUMETSAT, CNES, ESA, NOAA | Operational (nominal) | 17 Sep 2012 | Nov 2027 | 824 | 38771 | 2012-049A | S&R (NOAA)
Metop-B | EUMETSAT, CNES, ESA, NOAA | Operational (nominal) | 17 Sep 2012 | Nov 2027 | 824 | 38771 | 2012-049A | GOME-2 | 40 | 120 | Cloud top height: 1 km (rms), Outgoing short wave radiation and solar irradiance: 5 W/m2, Trace gas profile: 10 - 20%, Specific humidity profile: 10 - 50 g/kg | UV - NIR: 0.24 - 0.79 µm (resolution 0.2 - 0.4 nm)
Metop-B | EUMETSAT, CNES, ESA, NOAA | Operational (nominal) | 17 Sep 2012 | Nov 2027 | 824 | 38771 | 2012-049A | SEM (POES) |  |  |  | Senses and quantifies intensity in the sequentially selected energy bands, with energies ranging from 0.05 - 20 keV. Senses protons, electrons, and ions with energies from 30 keV to levels exceeding 6.9 MeV
Metop-B | EUMETSAT, CNES, ESA, NOAA | Operational (nominal) | 17 Sep 2012 | Nov 2027 | 824 | 38771 | 2012-049A | ASCAT | 25 | 2 | Wind speeds in range 4 - 24 m/s: 2 m/s and direction accuracy of 20 deg | Microwave: C Band, 5.256 GHz
Metop-B | EUMETSAT, CNES, ESA, NOAA | Operational (nominal) | 17 Sep 2012 | Nov 2027 | 824 | 38771 | 2012-049A | GRAS | 150 | 5 | Temperature sounding to 1 K rms | L-Band
Metop-C | EUMETSAT, CNES, ESA, NOAA | Operational (nominal) | 07 Nov 2018 | Dec 2027 | 824 | 43689 | 2018-087A | AMSU-A | 48 | 2054 | Temperature profile: 2 K, humidity: 3 kg/m2, ice & snow cover: 10% | Microwave: 15 channels, 23.8 - 89.0 GHz
Metop-C | EUMETSAT, CNES, ESA, NOAA | Operational (nominal) | 07 Nov 2018 | Dec 2027 | 824 | 43689 | 2018-087A | A-DCS3 |  |  |  | UHF: 401 MHz, 467 MHz
Metop-C | EUMETSAT, CNES, ESA, NOAA | Operational (nominal) | 07 Nov 2018 | Dec 2027 | 824 | 43689 | 2018-087A | AVHRR/3 | 1.1 | 3000 |  | VIS: 0.58 - 0.68 µm, NIR: 0.725 - 1.1 µm, SWIR: 1.58 - 1.64 µm, MWIR: 3.55 - 3.93 µm, TIR: 10.3 - 11.3 µm, 11.5 - 12.5 µm
Metop-C | EUMETSAT, CNES, ESA, NOAA | Operational (nominal) | 07 Nov 2018 | Dec 2027 | 824 | 43689 | 2018-087A | IASI | 1 | 2052 | Temperature: 0.5 - 2 K, specific humidity: 0.1 - 0.3 g/kg, ozone, trace gas profile: 10% | MWIR - TIR: 645 to 2760 cm-1 or 3.62 - 15.5 µm (8461 spectral samples)
Metop-C | EUMETSAT, CNES, ESA, NOAA | Operational (nominal) | 07 Nov 2018 | Dec 2027 | 824 | 43689 | 2018-087A | MHS | 3 | 1650 | Cloud water profile: 10 g/m2, specific humidity profile: 10 - 20% | Microwave: 89 GHz, 166 GHz and 3 channels near 183 GHz
Metop-C | EUMETSAT, CNES, ESA, NOAA | Operational (nominal) | 07 Nov 2018 | Dec 2027 | 824 | 43689 | 2018-087A | GOME-2 | 40 | 120 | Cloud top height: 1 km (rms), Outgoing short wave radiation and solar irradiance: 5 W/m2, Trace gas profile: 10 - 20%, Specific humidity profile: 10 - 50 g/kg | UV - NIR: 0.24 - 0.79 µm (resolution 0.2 - 0.4 nm)
Metop-C | EUMETSAT, CNES, ESA, NOAA | Operational (nominal) | 07 Nov 2018 | Dec 2027 | 824 | 43689 | 2018-087A | SEM (POES) |  |  |  | Senses and quantifies intensity in the sequentially selected energy bands, with energies ranging from 0.05 - 20 keV. Senses protons, electrons, and ions with energies from 30 keV to levels exceeding 6.9 MeV
Metop-C | EUMETSAT, CNES, ESA, NOAA | Operational (nominal) | 07 Nov 2018 | Dec 2027 | 824 | 43689 | 2018-087A | ASCAT | 25 | 2 | Wind speeds in range 4 - 24 m/s: 2 m/s and direction accuracy of 20 deg | Microwave: C Band, 5.256 GHz
Metop-C | EUMETSAT, CNES, ESA, NOAA | Operational (nominal) | 07 Nov 2018 | Dec 2027 | 824 | 43689 | 2018-087A | GRAS | 150 | 5 | Temperature sounding to 1 K rms | L-Band
MicroCarb | CNES, UKSA | Commissioning | 25 Jul 2025 | Dec 2027 | 650 | 64899 | 2025-156A | Microcarb | 3 | 13 | CO2 concentrations: bias < 0,1 ppm (objective), < 0.2 ppm (threshold) , random< 0.5 ppm (objective), 1.5 ppm (threshold) (values extracted from the mission specification) | B1 (O2): 763.5 nm BW : 10.5nm; B2 ( CO2): 1608 nm BW : 22.2nm; B3 ( CO2): 2037 nm BW: 28.1 nm; B4(O2): 1273.4 nm BW: 17.6 nm
MOLI-on-ISS | JAXA | Approved | Jun 2027 | Jun 2028 | 400 |  |  | MOLI Imager | 5 | 1 |  | Green, Red, NIR
MOLI-on-ISS | JAXA | Approved | Jun 2027 | Jun 2028 | 400 |  |  | MOLI Lidar |  | 25 |  | 1064nm (YAG), 2 beam
MSS | MUST | Operational (nominal) | 21 May 2025 | May 2035 |  |  |  | None Listed
MTG-I2 (imaging) | EUMETSAT, ESA | Approved | Jun 2026 | Feb 2037 | 35779 |  |  | FCI | 0.4 | 210 | Cloud cover: 10%, Cloud top height: 1 km, Cloud top temperature: 1 K, Cloud type: 8 classes, Surface temperature: 0.7-2.0K, Specific humidity profile: 10%, Wind profile (horizontal component): 2 - 10 m/s, Long wave Earth surface radiation: 5 W/m2 | VIS0.4=0.414 - 0.474 µm, VIS0.5=0.49 - 0.53 µm, VIS0.6=0.615 - 0.665 µm, VIS0.8=0.84 - 0.89 µm, VIS0.9=0.904 - 0.924 µm, NIR1.3=1.365 - 1.395 µm, NIR1.6=1.585 - 1.635 µm, NIR2.2=2.225 - 2.275 µm, IR3.8=3.6 - 4 µm, WV6.3=5.8 - 6.8 µm, WV7.3=7.1 - 7.6 µm, I
MTG-I2 (imaging) | EUMETSAT, ESA | Approved | Jun 2026 | Feb 2037 | 35779 |  |  | LI | 10 | 84 | Detection Efficiency: 90% at 45N, SSP longitude, 70% on average over the area of coverage (for lightning signals 6.7 mWm-2sr-1 during the night, 16.7 mWm-2sr-1 during the day), Radiance accuracy: 10% for radiances higher than 70 mWm-2sr-1, 7 mWm-2sr-1 for | NIR neutral oxygen lightning emission features at 777.4 nm
MTG-I3 (imaging) | EUMETSAT, ESA | Approved | Feb 2033 | Nov 2043 | 35779 |  |  | FCI | 0.4 | 210 | Cloud cover: 10%, Cloud top height: 1 km, Cloud top temperature: 1 K, Cloud type: 8 classes, Surface temperature: 0.7-2.0K, Specific humidity profile: 10%, Wind profile (horizontal component): 2 - 10 m/s, Long wave Earth surface radiation: 5 W/m2 | VIS0.4=0.414 - 0.474 µm, VIS0.5=0.49 - 0.53 µm, VIS0.6=0.615 - 0.665 µm, VIS0.8=0.84 - 0.89 µm, VIS0.9=0.904 - 0.924 µm, NIR1.3=1.365 - 1.395 µm, NIR1.6=1.585 - 1.635 µm, NIR2.2=2.225 - 2.275 µm, IR3.8=3.6 - 4 µm, WV6.3=5.8 - 6.8 µm, WV7.3=7.1 - 7.6 µm, I
MTG-I3 (imaging) | EUMETSAT, ESA | Approved | Feb 2033 | Nov 2043 | 35779 |  |  | LI | 10 | 84 | Detection Efficiency: 90% at 45N, SSP longitude, 70% on average over the area of coverage (for lightning signals 6.7 mWm-2sr-1 during the night, 16.7 mWm-2sr-1 during the day), Radiance accuracy: 10% for radiances higher than 70 mWm-2sr-1, 7 mWm-2sr-1 for | NIR neutral oxygen lightning emission features at 777.4 nm
MTG-I4 (imaging) | EUMETSAT, ESA | Approved | Aug 2036 | May 2047 | 35779 |  |  | FCI | 0.4 | 210 | Cloud cover: 10%, Cloud top height: 1 km, Cloud top temperature: 1 K, Cloud type: 8 classes, Surface temperature: 0.7-2.0K, Specific humidity profile: 10%, Wind profile (horizontal component): 2 - 10 m/s, Long wave Earth surface radiation: 5 W/m2 | VIS0.4=0.414 - 0.474 µm, VIS0.5=0.49 - 0.53 µm, VIS0.6=0.615 - 0.665 µm, VIS0.8=0.84 - 0.89 µm, VIS0.9=0.904 - 0.924 µm, NIR1.3=1.365 - 1.395 µm, NIR1.6=1.585 - 1.635 µm, NIR2.2=2.225 - 2.275 µm, IR3.8=3.6 - 4 µm, WV6.3=5.8 - 6.8 µm, WV7.3=7.1 - 7.6 µm, I
MTG-I4 (imaging) | EUMETSAT, ESA | Approved | Aug 2036 | May 2047 | 35779 |  |  | LI | 10 | 84 | Detection Efficiency: 90% at 45N, SSP longitude, 70% on average over the area of coverage (for lightning signals 6.7 mWm-2sr-1 during the night, 16.7 mWm-2sr-1 during the day), Radiance accuracy: 10% for radiances higher than 70 mWm-2sr-1, 7 mWm-2sr-1 for | NIR neutral oxygen lightning emission features at 777.4 nm
MTG-S1 (sounding) | EUMETSAT, COM, ESA | Commissioning | 01 Jul 2025 | Mar 2036 | 35779 | 64723 | 2025-143A | UVN (Sentinel-4) | 5 | 30 | TBD | UV-1: 290 - 308 nm, UV-2: 308 - 400 nm, VIS: 400 - 500 nm, NIR: 750 - 775 nm
MTG-S1 (sounding) | EUMETSAT, COM, ESA | Commissioning | 01 Jul 2025 | Mar 2036 | 35779 | 64723 | 2025-143A | IRS | 4 | 640 | clear sky AMVs: 2 m/s, temperature profile: 1 K, water vapour profile: 5% | Band 2: 700 - 1210 cm^-1 (8.3 - 14.3 µm), Band 1: 1600 - 2175 cm^-1 (4.6 - 6 µm)
MTG-S2 (sounding) | EUMETSAT, COM, ESA | Approved | Sep 2035 | May 2046 | 35779 |  |  | UVN (Sentinel-4) | 5 | 30 | TBD | UV-1: 290 - 308 nm, UV-2: 308 - 400 nm, VIS: 400 - 500 nm, NIR: 750 - 775 nm
MTG-S2 (sounding) | EUMETSAT, COM, ESA | Approved | Sep 2035 | May 2046 | 35779 |  |  | IRS | 4 | 640 | clear sky AMVs: 2 m/s, temperature profile: 1 K, water vapour profile: 5% | Band 2: 700 - 1210 cm^-1 (8.3 - 14.3 µm), Band 1: 1600 - 2175 cm^-1 (4.6 - 6 µm)
MULA | PhilSA | Approved | Jun 2026 | Dec 2030 |  |  |  | TrueColour (MULA) | 5 | 120 |  | Aerosol/Coastal 433-453nm; Blue 458-523nm; Green 535-585nm; Red 640-690nm; Red Edge-1 690-720nm; Red Edge-2 727-753nm; Red Edge-3 769-797nm; Near Infrared-1 777-907nm; Near Infrared-2 845-885nm
MuSat | Muon Space | Operational (nominal) | 12 Jun 2023 | Dec 2028 | 550 |  |  | None Listed
NACHOS | NASA, LANL | Operational (nominal) | 19 Feb 2022 | Jun 2024 |  |  |  | NACHOS Hyperspectral Imager | 0.4 | 140 |  | 290-500 nm, with 1.3 nm resolution, 0.6 nm sampling, 350 contiguous spectral channels, and 350 across-track spatial pixel
NigeriaSat-2 | NASRDA | Operational (extended) | 17 Aug 2011 | Dec 2025 | 700 | 37789 | 2011-044B | NigeriaSat 2 Remote Sensing (Med and High Res) | 2.5 | 20 | 35 - 45 m | NIR: ~0.75 - ~1.3 µm, VIS: ~0.40 - ~0.75 µm
NigeriaSat-X | NASRDA | Operational (extended) | 17 Aug 2011 | Dec 2025 | 700 | 37790 | 2011-044C | NigeriaSat X Remote Sensing (Medium Resolution) | 22 | 600 | 150 - 300 m | NIR: ~0.75 - ~1.3 µm, VIS: ~0.40 - ~0.75 µm
NIMBUS-SAR | ESA, ASI | Approved | Jun 2026 | Jun 2031 |  |  |  | Imaging radar (NIMBUS-SAR) | 0.5 | 2.5 |  | Microwave: X-band (7-12.5 GHz) single-polarization (VV)
NORSAT-1 | NOSA | Operational (extended) | 14 Jul 2017 | Dec 2025 | 586 | 42826 | 2017-042B | CLARA
NORSAT-1 | NOSA | Operational (extended) | 14 Jul 2017 | Dec 2025 | 586 | 42826 | 2017-042B | AIS
NORSAT-1 | NOSA | Operational (extended) | 14 Jul 2017 | Dec 2025 | 586 | 42826 | 2017-042B | m-NLP
NORSAT-2 | NOSA | Operational (extended) | 14 Jul 2017 | Dec 2025 | 586 | 42828 | 2017-042D | AIS
NORSAT-2 | NOSA | Operational (extended) | 14 Jul 2017 | Dec 2025 | 586 | 42828 | 2017-042D | VDES
NORSAT-3 | NOSA, NDRE | Operational (extended) | 29 Apr 2021 | Apr 2027 | 606 | 48272 | 2021-034E | AIS
NORSAT-3 | NOSA, NDRE | Operational (extended) | 29 Apr 2021 | Apr 2027 | 606 | 48272 | 2021-034E | NRD
NORSAT-4 | NOSA, NDRE | Operational (nominal) | 14 Jan 2025 | Dec 2027 | 550 | 62702 | 2025-009CX | AIS
NORSAT-4 | NOSA, NDRE | Operational (nominal) | 14 Jan 2025 | Dec 2027 | 550 | 62702 | 2025-009CX | LLI
NovaSAR-1 | UKSA, CSIRO, DOST-ASTI, ISRO, Space-Eyes | Operational (nominal) | 16 Sep 2018 | Dec 2026 | 579 | 43619 | 2018-071B | AIS |  |  |  | AIS: 156.775 - 162.025 MHz
NovaSAR-1 | UKSA, CSIRO, DOST-ASTI, ISRO, Space-Eyes | Operational (nominal) | 16 Sep 2018 | Dec 2026 | 579 | 43619 | 2018-071B | S-band SAR | 20 | 50 | sub 50 m | S-band: 3.1-3.3 GHz
Suomi NPP | NASA, NOAA | Operational (extended) |  |  | 833 | 37849 | 2011-061A | VIIRS | 400 | 3000 | SST 0.35 K | VIS - TIR: 0.4 - 12.5 µm (22 channels)
Suomi NPP | NASA, NOAA | Operational (extended) |  |  | 833 | 37849 | 2011-061A | CERES | 20 |  | 0.5%, 1%, 0.3% (respectively for the 3 channels) | 3 channels: 0.3-5 µm, 0.3 - 100 µm, 8 - 12 µm
Suomi NPP | NASA, NOAA | Operational (extended) |  |  | 833 | 37849 | 2011-061A | OMPS-N | 50 | 2800 | Total Ozone 15 Dobson units. Profile Ozone 10% between 15 and 60 km; 20% between Tropopause and 15 km | Nadir Mapper: UV 0.3 - 0.38 µm, Nadir profiler: UV 0.25 - 0.31 µm, Limb soundings: UV - TIR 0.29 - 10 µm
Suomi NPP | NASA, NOAA | Operational (extended) |  |  | 833 | 37849 | 2011-061A | OMPS-L | 1 | 3 | Relative accuracy: the larger of 10% or 20 ppb in ozone from tropopause to 60 km, 20% aerosol extinction from tropopause to 35 km. | 280 - 1020 nm
Suomi NPP | NASA, NOAA | Operational (extended) |  |  | 833 | 37849 | 2011-061A | CrIS | 14 | 2200 | Temperature profiles: to 0.9 K, Moisture profiles: 20 - 35%, Pressure profiles: 1% | MWIR - TIR: 3.92 - 4.4 µm, 5.7 - 8.62 µm, 9.1 - 14.7 µm, 1300 spectral channels
Suomi NPP | NASA, NOAA | Operational (extended) |  |  | 833 | 37849 | 2011-061A | ATMS | 5.2 | 2300 | 0.75 K - 3.60 K | Microwave: 22 bands, 23-184 GHz
Obzor-R N1 | ROSKOSMOS | Commissioning | 25 Dec 2025 | Jul 2030 |  | 67234 | 2025-310A | Kasatka-R | 1 | 10 |  | X-band
OCEANSAT-3 | ISRO | Operational (nominal) | 26 Nov 2022 | Nov 2027 | 720 | 54361 | 2022-158A | SSTM-1 (Oceansat-3) | 1080 | 1440 |  | 2 bands
OCEANSAT-3 | ISRO | Operational (nominal) | 26 Nov 2022 | Nov 2027 | 720 | 54361 | 2022-158A | OCM (Oceansat-3) | 360 | 1400 |  | 13 channel
OCEANSAT-3 | ISRO | Operational (nominal) | 26 Nov 2022 | Nov 2027 | 720 | 54361 | 2022-158A | Scatterometer (Oceansat-3) | 25 | 1440 |  | 13.515 GHz
OCEANSAT-3 | ISRO | Operational (nominal) | 26 Nov 2022 | Nov 2027 | 720 | 54361 | 2022-158A | A-DCS4 |  |  |  | UHF: 401 MHz, 467 MHz
OCO-2 | NASA | Operational (extended) | 02 Jul 2014 | Sep 2026 | 705 | 40059 | 2014-035A | Spectrometer (OCO-2) | 2.25 | 0.1 | Provide the data needed to yield single sounding estimates of XCO2 with one sigma errors of <= 2 ppm | 0.76 µm, 1.61 µm, 2.06 µm
Odin | SNSA, CNES, CSA, ESA, TEKES | Operational (extended) | 20 Feb 2001 | Dec 2026 | 570 | 26702 | 2001-007A | SMR | 1.5 | 5 | 2 - 40% depending on species and altitude | Microwave: 118.7 GHz + 4 bands in the region 480 - 580 GHz: Tuneable measures 2 - 3 x 1 GHz regions at a time; ~0.1 cm - ~0.3 cm
Odin | SNSA, CNES, CSA, ESA, TEKES | Operational (extended) | 20 Feb 2001 | Dec 2026 | 570 | 26702 | 2001-007A | OSIRIS | 1 | 5 | Depends on species. Ozone meets requirements for trend analysis | Spectrograph: UV - NIR: 0.28 - 0.80 µm; IR Imager: NIR: 1.26 µm, 1.27 µm, 1.52 µm
OroraTech | OroraTech | Operational (nominal) | 27 Mar 2025 | Dec 2030 | 550 |  |  | None Listed
PACE | NASA, NSO, SRON | Operational (nominal) | 08 Feb 2024 | May 2027 | 677 | 58928 | 2024-025A | OCI | 1 | 2700 | 5nm spectral resolution | UV-NIR (350 - 800 nm); SWIR (940, 1240, 1378, 1615, 2130 and 2260 nm)
PACE | NASA, NSO, SRON | Operational (nominal) | 08 Feb 2024 | May 2027 | 677 | 58928 | 2024-025A | SPEXone | 2.5 | 4.5 | Polarimetric: 0.003; Radiometric: 0.02 | 385 to 770nm at 2nm bands
PACE | NASA, NSO, SRON | Operational (nominal) | 08 Feb 2024 | May 2027 | 677 | 58928 | 2024-025A | HARP2 | 3 | 47 |  | 440, 550, 670 & 870nm bands
PAZ | HISDESAT, CDTI, INTA | Operational (extended) | 22 Feb 2018 | Sep 2028 | 514 | 43215 | 2018-020A | Paz SAR-X | 1 | 5 | Pixel Localization: Pixel Localization: 50 cm to 8.5 m (1s) depending of the product selected. | The Radar will use a frequency close to 9.65 GHz with an BW of 300 MHz.
Pixxel Hyperspectral Imaging Constellation | Pixxel | Operational (nominal) | 01 Apr 2022 | Dec 2032 |  |  |  | None Listed
PLATERO | Open Cosmos | Operational (nominal) | 11 Nov 2023 | Nov 2028 |  | 58262 | 2023-174G | None Listed
Pleiades 1A | CNES | Operational (extended) | 17 Dec 2011 | Dec 2028 | 694 | 38012 | 2011-076F | HiRI | 0.7 | 20 |  | 4 bands + PAN: Near IR (0.77 - 0.91 µm), Red (0.61 - 0.71 µm), Green (0.50 - 0.60 µm), Blue (0.44 - 0.54 µm), Pan (0.47 - 0.84 µm)
Pleiades 1B | CNES | Operational (extended) | 02 Dec 2012 | Dec 2028 | 694 | 39019 | 2012-068A | HiRI | 0.7 | 20 |  | 4 bands + PAN: Near IR (0.77 - 0.91 µm), Red (0.61 - 0.71 µm), Green (0.50 - 0.60 µm), Blue (0.44 - 0.54 µm), Pan (0.47 - 0.84 µm)
PLT-1 | ASI | Approved | Nov 2026 | Feb 2030 | 619 |  |  | PLT SAR | 1 | 40 | TBD | Microwave: X-band, 9.6 GHz
PLT-2 | ASI, NASA | Approved | Jun 2027 | Jan 2031 | 740 |  |  | MAIA | 0.5 | 300 | TBD | VSWIR imager with polarimetric bands
PLT-2 | ASI, NASA | Approved | Jun 2027 | Jan 2031 | 740 |  |  | PLATiNO TIR | 40 | 170 | TIR temperature accuracy < 1.5 K | TIR: 8.6 - 9.1 - 10.3 - 11.5 µm
PolSIR | NASA | Approved | Jan 2027 | Jan 2029 | 475 |  |  | PolSIR
PREFIRE | NASA | Operational (extended) | 25 May 2024 | Sep 2026 | 500 |  |  | TIRS (PREFIRE) | 10 | 8 | Measurement noise less than 0.33 K for a 300 K unit emissivity scene, in each channel between 6 and 11 microns, and scene measurement noise less than 1.1 K for a 300 K unit emissivity scene, in each channel between 12 and 24 microns | 4 - 53 µm, 0.86 µm sampling
PRISMA | ASI | Operational (extended) | 22 Mar 2019 | Dec 2026 | 615 | 44072 | 2019-015A | PAN CAMERA | 5 | 30 | - | VIS: 400 - 700 nm
PRISMA | ASI | Operational (extended) | 22 Mar 2019 | Dec 2026 | 615 | 44072 | 2019-015A | HYC | 30 | 30 | Spectral resolution 10 nm | VNIR: 400 - 1010 nm, SWIR: 920 - 2500 nm
PRISMA2GEN | ASI | Approved | Dec 2029 | Dec 2036 | 515 |  |  | PAN CAMERA | 5 | 30 | - | VIS: 400 - 700 nm
PRISMA2GEN | ASI | Approved | Dec 2029 | Dec 2036 | 515 |  |  | HYC2 | 30 | 20 | Spectral resolution 5 nm | VNIR: 400 - 1010 nm, SWIR: 920 - 2500 nm
QPS-SAR Constellation | iQPS | Operational (nominal) | 11 Dec 2019 | Dec 2029 |  |  |  | None Listed
QuickSounder | NOAA, NASA | Approved | Oct 2026 | Oct 2029 | 824 |  |  | ATMS | 5.2 | 2300 | 0.75 K - 3.60 K | Microwave: 22 bands, 23-184 GHz
RADARSAT-2 | CSA, MDA | Operational (nominal) | 14 Dec 2007 | Apr 2026 | 798 | 32382 | 2007-061A | SAR (RADARSAT-2) | 5 | 18 | Relative Radiometric Accuracy (within a 100 km scene): <1 dB | Microwave: C band 5.405 GHz. HH, VV, HV, VH polarization - includes Quad polarization imaging modes.
RCM-1 | CSA, AAFC, DFO, DND, ECCC, NRCAN, PSC | Operational (nominal) | 12 Jun 2019 | Oct 2026 | 600 | 44322 | 2019-033A | AIS (RCM) |  | 5300 | Better than 90% ship detection, for Class A ships, when ships are in view for a minimum of 5 minutes. | VHF (162 MHz)
RCM-1 | CSA, AAFC, DFO, DND, ECCC, NRCAN, PSC | Operational (nominal) | 12 Jun 2019 | Oct 2026 | 600 | 44322 | 2019-033A | SAR (RCM) | 100 | 100 | Absolute Radiometric Accuracy: +/- 1.0 dB | Microwave: C band 5.405 GHz: HH, VV, HV, VH polarization - includes Quad polarization imaging mode and compact polarimetry.
RCM-2 | CSA, AAFC, DFO, DND, ECCC, NRCAN, PSC | Operational (nominal) | 12 Jun 2019 | Oct 2026 | 600 | 44324 | 2019-033C | AIS (RCM) |  | 5300 | Better than 90% ship detection, for Class A ships, when ships are in view for a minimum of 5 minutes. | VHF (162 MHz)
RCM-2 | CSA, AAFC, DFO, DND, ECCC, NRCAN, PSC | Operational (nominal) | 12 Jun 2019 | Oct 2026 | 600 | 44324 | 2019-033C | SAR (RCM) | 100 | 100 | Absolute Radiometric Accuracy: +/- 1.0 dB | Microwave: C band 5.405 GHz: HH, VV, HV, VH polarization - includes Quad polarization imaging mode and compact polarimetry.
RCM-3 | CSA, AAFC, DFO, DND, ECCC, NRCAN, PSC | Operational (nominal) | 12 Jun 2019 | Oct 2026 | 600 | 44323 | 2019-033B | AIS (RCM) |  | 5300 | Better than 90% ship detection, for Class A ships, when ships are in view for a minimum of 5 minutes. | VHF (162 MHz)
RCM-3 | CSA, AAFC, DFO, DND, ECCC, NRCAN, PSC | Operational (nominal) | 12 Jun 2019 | Oct 2026 | 600 | 44323 | 2019-033B | SAR (RCM) | 100 | 100 | Absolute Radiometric Accuracy: +/- 1.0 dB | Microwave: C band 5.405 GHz: HH, VV, HV, VH polarization - includes Quad polarization imaging mode and compact polarimetry.
RESOURCESAT-2 | ISRO | Operational (extended) | 20 Apr 2011 | Dec 2025 | 817 | 37387 | 2011-015A | LISS-III (Resourcesat) | 23.5 | 141 |  | VIS: Band 2: 0.52 - 0.59 µm, Band 3: 0.62 - 0.68 µm, NIR: Band 4: 0.77 - 0.86 µm, SWIR: Band 5: 1.55 - 1.75 µm
RESOURCESAT-2 | ISRO | Operational (extended) | 20 Apr 2011 | Dec 2025 | 817 | 37387 | 2011-015A | LISS-IV | 5.8 | 70 |  | VIS: 0.52 - 0.59 µm, 0.62 - 0.68 µm, NIR: 0.77 - 0.86 µm
RESOURCESAT-2 | ISRO | Operational (extended) | 20 Apr 2011 | Dec 2025 | 817 | 37387 | 2011-015A | AWiFS | 55 | 740 | 10 bit data | VIS: 0.52 - 0.59 µm and 0.62 - 0.68 µm, NIR: 0.77 - 0.86 µm, SWIR: 1.55 - 1.7 µm
RESOURCESAT-2A | ISRO | Operational (extended) | 07 Dec 2016 | Dec 2025 | 817 | 41877 | 2016-074A | LISS-III (Resourcesat) | 23.5 | 141 |  | VIS: Band 2: 0.52 - 0.59 µm, Band 3: 0.62 - 0.68 µm, NIR: Band 4: 0.77 - 0.86 µm, SWIR: Band 5: 1.55 - 1.75 µm
RESOURCESAT-2A | ISRO | Operational (extended) | 07 Dec 2016 | Dec 2025 | 817 | 41877 | 2016-074A | LISS-IV | 5.8 | 70 |  | VIS: 0.52 - 0.59 µm, 0.62 - 0.68 µm, NIR: 0.77 - 0.86 µm
RESOURCESAT-2A | ISRO | Operational (extended) | 07 Dec 2016 | Dec 2025 | 817 | 41877 | 2016-074A | AWiFS | 55 | 740 | 10 bit data | VIS: 0.52 - 0.59 µm and 0.62 - 0.68 µm, NIR: 0.77 - 0.86 µm, SWIR: 1.55 - 1.7 µm
Resurs-P N4 | ROSKOSMOS | Operational (nominal) | 31 Mar 2024 | Mar 2029 | 475 | 59371 | 2024-061A | GSA (1) | 25 | 30 | 5 | 0.43 - 0.97 µm, 96-255 spectral bands
Resurs-P N4 | ROSKOSMOS | Operational (nominal) | 31 Mar 2024 | Mar 2029 | 475 | 59371 | 2024-061A | Geoton-L1 (2) | 0.7 | 38 |  | 0.58 - 0.8 µm; 0.45 - 0.52 µm; 0.52 - 0.60 µm; 0.61 - 0.68 µm; 0.72 - 0.80 µm; 0.80 - 0.90 µm
Resurs-P N4 | ROSKOSMOS | Operational (nominal) | 31 Mar 2024 | Mar 2029 | 475 | 59371 | 2024-061A | KShMSA-VR | 119 | 100 |  | 0.43 - 0.7 µm; 0.43 - 0.51 µm; 0.51 - 0.58 µm; 0.60 - 0.70 µm; 0.70 - 0.80 µm; 0.80 - 0.90 µm;
Resurs-P N5 | ROSKOSMOS | Operational (nominal) | 25 Dec 2024 | Dec 2029 | 475 | 62430 | 2024-250A | GSA (1) | 25 | 30 | 5 | 0.43 - 0.97 µm, 96-255 spectral bands
Resurs-P N5 | ROSKOSMOS | Operational (nominal) | 25 Dec 2024 | Dec 2029 | 475 | 62430 | 2024-250A | Geoton-L1 (2) | 0.7 | 38 |  | 0.58 - 0.8 µm; 0.45 - 0.52 µm; 0.52 - 0.60 µm; 0.61 - 0.68 µm; 0.72 - 0.80 µm; 0.80 - 0.90 µm
Resurs-P N5 | ROSKOSMOS | Operational (nominal) | 25 Dec 2024 | Dec 2029 | 475 | 62430 | 2024-250A | KShMSA-VR | 119 | 100 |  | 0.43 - 0.7 µm; 0.43 - 0.51 µm; 0.51 - 0.58 µm; 0.60 - 0.70 µm; 0.70 - 0.80 µm; 0.80 - 0.90 µm;
RISAT-1A | ISRO | Operational (extended) | 14 Feb 2022 | Feb 2027 | 610 | 51656 | 2022-013A | SAR (RISAT) | 3 | 30 |  | C-Band (5.350 Ghz)
ROSE | Aerospacelab | Operational (nominal) | 04 Mar 2024 | May 2029 |  | 59124 | 2024-043AC | None Listed
Sentinel ROSE-L A | ESA, COM | Approved | Jun 2029 | Jun 2039 | 693 |  |  | L-Band SAR | 50 | 260 | Radiometric accuracy 1.5 dB (3 sigma) NESZ: -28 dB PTAR: -25 dB DTAR: -23 dB Radiometric stability: 0.5 dB (3 sigma) | L-band (1.215 – 1.3 GHz)
Sentinel ROSE-L B | ESA, COM | Approved | Jun 2031 | Jun 2041 | 693 |  |  | L-Band SAR | 50 | 260 | Radiometric accuracy 1.5 dB (3 sigma) NESZ: -28 dB PTAR: -25 dB DTAR: -23 dB Radiometric stability: 0.5 dB (3 sigma) | L-band (1.215 – 1.3 GHz)
Sentinel-1 A | ESA, COM | Operational (extended) | 03 Apr 2014 | Jun 2026 | 693 | 39634 | 2014-016A | C-Band SAR | 9 | 80 | NESZ: -22 dB; PTAR: -25 dB; DTAR: -22 dB; Radiometric accuracy 1 dB (3 sigma); Radiometric stability: 0.5 dB (3 sigma) | C-band: 5.405 GHz; HH, VV, HH+HV, VV+VH; Incidence angle: 20-45
Sentinel-1 C | ESA, COM | Operational (nominal) | 05 Dec 2024 | Dec 2034 | 693 | 62261 | 2024-235A | C-Band SAR | 9 | 80 | NESZ: -22 dB; PTAR: -25 dB; DTAR: -22 dB; Radiometric accuracy 1 dB (3 sigma); Radiometric stability: 0.5 dB (3 sigma) | C-band: 5.405 GHz; HH, VV, HH+HV, VV+VH; Incidence angle: 20-45
Sentinel-1 C | ESA, COM | Operational (nominal) | 05 Dec 2024 | Dec 2034 | 693 | 62261 | 2024-235A | AIS |  | 400 | Depending on the ship equipment | AIS operates principally on two dedicated frequencies or VHF channels: AIS 1: Works on 161.975 MHz- Channel 87B (Simplex, for the ship to ship) AIS 2: 162.025 MHz- Channel 88B (Duplex for the ship to shore)
Sentinel-1 D | ESA, COM | Commissioning | 04 Nov 2025 | Oct 2035 | 693 | 66315 | 2025-251A | C-Band SAR | 9 | 80 | NESZ: -22 dB; PTAR: -25 dB; DTAR: -22 dB; Radiometric accuracy 1 dB (3 sigma); Radiometric stability: 0.5 dB (3 sigma) | C-band: 5.405 GHz; HH, VV, HH+HV, VV+VH; Incidence angle: 20-45
Sentinel-1 D | ESA, COM | Commissioning | 04 Nov 2025 | Oct 2035 | 693 | 66315 | 2025-251A | AIS |  | 400 | Depending on the ship equipment | AIS operates principally on two dedicated frequencies or VHF channels: AIS 1: Works on 161.975 MHz- Channel 87B (Simplex, for the ship to ship) AIS 2: 162.025 MHz- Channel 88B (Duplex for the ship to shore)
Sentinel-2 A | ESA, COM | Operational (extended) | 23 Jun 2015 | May 2026 | 786 | 40697 | 2015-028A | MSI (Sentinel-2) | 10 | 290 | Absolute radiometric accuracy for Level 1C data: 3 - 5% | 13 bands in the VNIR-SWIR
Sentinel-2 B | ESA, COM | Operational (nominal) | 06 Mar 2017 | Apr 2027 | 786 | 42063 | 2017-013A | MSI (Sentinel-2) | 10 | 290 | Absolute radiometric accuracy for Level 1C data: 3 - 5% | 13 bands in the VNIR-SWIR
Sentinel-2 C | ESA, COM | Operational (nominal) | 05 Sep 2024 | Sep 2034 | 786 | 60989 | 2024-157A | MSI (Sentinel-2) | 10 | 290 | Absolute radiometric accuracy for Level 1C data: 3 - 5% | 13 bands in the VNIR-SWIR
Sentinel-2 D | ESA, COM | Approved | Jun 2028 | Jun 2038 | 786 |  |  | MSI (Sentinel-2) | 10 | 290 | Absolute radiometric accuracy for Level 1C data: 3 - 5% | 13 bands in the VNIR-SWIR
Sentinel-3 A | ESA, COM, EUMETSAT | Operational (nominal) | 16 Feb 2016 | Dec 2026 | 807 | 41335 | 2016-011A | DGXX-S |  |  | Real time orbit accuracy of 2.7 cm
Sentinel-3 A | ESA, COM, EUMETSAT | Operational (nominal) | 16 Feb 2016 | Dec 2026 | 807 | 41335 | 2016-011A | SLSTR | 500 | 1675 | 0.2 K abs., 80 mK rel. | 9 bands in VNIR/SWIR/TIR
Sentinel-3 A | ESA, COM, EUMETSAT | Operational (nominal) | 16 Feb 2016 | Dec 2026 | 807 | 41335 | 2016-011A | OLCI | 300 | 1270 | 2% abs, 0.1% rel. | 21 bands in VNIR/SWIR
Sentinel-3 A | ESA, COM, EUMETSAT | Operational (nominal) | 16 Feb 2016 | Dec 2026 | 807 | 41335 | 2016-011A | SRAL | 300 |  | 3 cm in range (1 s average, 2 m SWH including atm. corrections) | Dual freq radar altimeter, Ku-band, C-band
Sentinel-3 B | ESA, COM, EUMETSAT | Operational (nominal) | 25 Apr 2018 | Mar 2028 | 807 | 43437 | 2018-039A | DGXX-S |  |  | Real time orbit accuracy of 2.7 cm
Sentinel-3 B | ESA, COM, EUMETSAT | Operational (nominal) | 25 Apr 2018 | Mar 2028 | 807 | 43437 | 2018-039A | SLSTR | 500 | 1675 | 0.2 K abs., 80 mK rel. | 9 bands in VNIR/SWIR/TIR
Sentinel-3 B | ESA, COM, EUMETSAT | Operational (nominal) | 25 Apr 2018 | Mar 2028 | 807 | 43437 | 2018-039A | OLCI | 300 | 1270 | 2% abs, 0.1% rel. | 21 bands in VNIR/SWIR
Sentinel-3 B | ESA, COM, EUMETSAT | Operational (nominal) | 25 Apr 2018 | Mar 2028 | 807 | 43437 | 2018-039A | SRAL | 300 |  | 3 cm in range (1 s average, 2 m SWH including atm. corrections) | Dual freq radar altimeter, Ku-band, C-band
Sentinel-3 C | ESA, COM, EUMETSAT | Approved | Oct 2026 | Oct 2036 | 807 |  |  | DGXX-S |  |  | Real time orbit accuracy of 2.7 cm
Sentinel-3 C | ESA, COM, EUMETSAT | Approved | Oct 2026 | Oct 2036 | 807 |  |  | SLSTR | 500 | 1675 | 0.2 K abs., 80 mK rel. | 9 bands in VNIR/SWIR/TIR
Sentinel-3 C | ESA, COM, EUMETSAT | Approved | Oct 2026 | Oct 2036 | 807 |  |  | OLCI | 300 | 1270 | 2% abs, 0.1% rel. | 21 bands in VNIR/SWIR
Sentinel-3 C | ESA, COM, EUMETSAT | Approved | Oct 2026 | Oct 2036 | 807 |  |  | SRAL | 300 |  | 3 cm in range (1 s average, 2 m SWH including atm. corrections) | Dual freq radar altimeter, Ku-band, C-band
Sentinel-3 D | ESA, COM, EUMETSAT | Approved | Dec 2028 | Dec 2038 | 807 |  |  | DGXX-S |  |  | Real time orbit accuracy of 2.7 cm
Sentinel-3 D | ESA, COM, EUMETSAT | Approved | Dec 2028 | Dec 2038 | 807 |  |  | SLSTR | 500 | 1675 | 0.2 K abs., 80 mK rel. | 9 bands in VNIR/SWIR/TIR
Sentinel-3 D | ESA, COM, EUMETSAT | Approved | Dec 2028 | Dec 2038 | 807 |  |  | OLCI | 300 | 1270 | 2% abs, 0.1% rel. | 21 bands in VNIR/SWIR
Sentinel-3 D | ESA, COM, EUMETSAT | Approved | Dec 2028 | Dec 2038 | 807 |  |  | SRAL | 300 |  | 3 cm in range (1 s average, 2 m SWH including atm. corrections) | Dual freq radar altimeter, Ku-band, C-band
Sentinel-4 A | ESA, COM, EUMETSAT | Commissioning | 01 Jul 2025 | Mar 2036 | 35779 | 64723 | 2025-143A | UVN (Sentinel-4) | 5 | 30 | TBD | UV-1: 290 - 308 nm, UV-2: 308 - 400 nm, VIS: 400 - 500 nm, NIR: 750 - 775 nm
Sentinel-4 B | ESA, COM, EUMETSAT | Approved | Sep 2035 | May 2046 | 35779 |  |  | UVN (Sentinel-4) | 5 | 30 | TBD | UV-1: 290 - 308 nm, UV-2: 308 - 400 nm, VIS: 400 - 500 nm, NIR: 750 - 775 nm
Sentinel-5 A | ESA, COM, EUMETSAT | Commissioning | 13 Aug 2025 | Aug 2035 | 824 | 65159 | 2025-172A | UVNS (Sentinel-5) | 7.5 | 2670 | TBD | UV-1: 270 – 310 nm, UV-2-VIS: 300 - 500 nm, NIR: 710 nm & 755 – 773 nm , SWIR-1: 1590 - 1675 nm SWIR-3: 2305 - 2385 nm
Sentinel-5 B | ESA, COM, EUMETSAT | Approved | Feb 2033 | Aug 2042 | 824 |  |  | UVNS (Sentinel-5) | 7.5 | 2670 | TBD | UV-1: 270 – 310 nm, UV-2-VIS: 300 - 500 nm, NIR: 710 nm & 755 – 773 nm , SWIR-1: 1590 - 1675 nm SWIR-3: 2305 - 2385 nm
Sentinel-5 C | ESA, COM, EUMETSAT | Approved | May 2039 | Aug 2049 | 824 |  |  | UVNS (Sentinel-5) | 7.5 | 2670 | TBD | UV-1: 270 – 310 nm, UV-2-VIS: 300 - 500 nm, NIR: 710 nm & 755 – 773 nm , SWIR-1: 1590 - 1675 nm SWIR-3: 2305 - 2385 nm
Sentinel-5 precursor | ESA, COM, NSO | Operational (nominal) | 13 Oct 2017 | Sep 2027 | 824 | 42969 | 2017-064A | TROPOMI | 3.5 | 2600 | different for each trace gas, fulfilling all mission requirements on accuracy | UV-1: 270 - 300 nm, UV-2: 300 - 400 nm, VIS: 400 - 500 nm, NIR: 710 - 775 nm, SWIR-3: 2305 - 2385 nm
SABIA_MAR-A | CONAE, AEB | Approved | Mar 2027 | Mar 2032 | 702 |  |  | NIR-SWIR | 400 | 1495 |  | Near & Short Wave Infrared, 6 bands: 750 - 765 - 865 -1044 - 1240 – 1610 nm
SABIA_MAR-A | CONAE, AEB | Approved | Mar 2027 | Mar 2032 | 702 |  |  | DCS (SABIA_MAR)
SABIA_MAR-A | CONAE, AEB | Approved | Mar 2027 | Mar 2032 | 702 |  |  | HSC | 250 | 500 |  | VIS-NIR Panchromatic
SABIA_MAR-A | CONAE, AEB | Approved | Mar 2027 | Mar 2032 | 702 |  |  | VIS-NIR | 200 | 1495 |  | Visible & Near Infrared, 11 bands: 412 - 443 - 490 - 510 - 555 - 620 - 665 - 680 - 710 – 750 - 865 nm
SABIA_MAR-B | AEB, CONAE | Approved | Oct 2027 | Oct 2032 | 702 |  |  | NIR-SWIR | 400 | 1495 |  | Near & Short Wave Infrared, 6 bands: 750 - 765 - 865 -1044 - 1240 – 1610 nm
SABIA_MAR-B | AEB, CONAE | Approved | Oct 2027 | Oct 2032 | 702 |  |  | DCS (SABIA_MAR)
SABIA_MAR-B | AEB, CONAE | Approved | Oct 2027 | Oct 2032 | 702 |  |  | HSC | 250 | 500 |  | VIS-NIR Panchromatic
SABIA_MAR-B | AEB, CONAE | Approved | Oct 2027 | Oct 2032 | 702 |  |  | VIS-NIR | 200 | 1495 |  | Visible & Near Infrared, 11 bands: 412 - 443 - 490 - 510 - 555 - 620 - 665 - 680 - 710 – 750 - 865 nm
SAGE-III-on-ISS | NASA | Operational (extended) | 19 Feb 2017 | Sep 2026 | 405 | 25544 | 1998-067A | SAGE-III | 1 |  | Aerosol profile: 5%, H20: 10 - 15%; NO2: 10-15%; NO3: 10%; O3: 5%; OClO: 25%; Pressure: 2%; Temperature Profile; 2K | Nine spectral regions between 290 - 1550 nm
SAOCOM 1A | CONAE, ASI | Operational (nominal) | 07 Oct 2018 | Dec 2026 | 620 | 43641 | 2018-076A | SAR-L | 10 | 20 | Absolute radiometric accuracy: 0.5 dB (QP), 1.0 dB (SP, DP); Polarimetric accuracy: 0.3 dB; Phase accuracy between polarimetric channels: 15°; Geolocation accuracy: on-line: 90 m, off-line: 25 m (with precise orbit). | L-band (1.275 GHz)
SAOCOM 1B | CONAE, ASI | Operational (nominal) | 30 Aug 2020 | Dec 2026 | 620 | 46265 | 2020-059A | SAR-L | 10 | 20 | Absolute radiometric accuracy: 0.5 dB (QP), 1.0 dB (SP, DP); Polarimetric accuracy: 0.3 dB; Phase accuracy between polarimetric channels: 15°; Geolocation accuracy: on-line: 90 m, off-line: 25 m (with precise orbit). | L-band (1.275 GHz)
SARAL | CNES, ISRO | Operational (extended) | 25 Feb 2013 | Dec 2026 | 799 | 39086 | 2013-009A | DGXX |  |  | Real time orbit accuracy of 2.7 cm
SARAL | CNES, ISRO | Operational (extended) | 25 Feb 2013 | Dec 2026 | 799 | 39086 | 2013-009A | AltiKa |  |  |  | 35.5 - 36 GHz, passive channels (radiometer): 24 (K-band) and 37 (Ka-band) GHz; active radar altimeter: 35 GHz (Ka-band)
SARAL | CNES, ISRO | Operational (extended) | 25 Feb 2013 | Dec 2026 | 799 | 39086 | 2013-009A | A-DCS3 |  |  |  | UHF: 401 MHz, 467 MHz
SARE-2A (S2) | CONAE | Considered | 2030 | 2033 | 550 |  |  | CAR | 1 | 12 | Absolute radiometric accuracy: 5% | Panchromatic band - P: 450-900 nm Vis/IR bands - B1: 450-520 nm - B2: 520-590 nm - B3: 630-690 nm - B4: 770-890 nm
SARE-2A (S3) | CONAE | Considered | 2031 | 2035 | 550 |  |  | CAR | 1 | 12 | Absolute radiometric accuracy: 5% | Panchromatic band - P: 450-900 nm Vis/IR bands - B1: 450-520 nm - B2: 520-590 nm - B3: 630-690 nm - B4: 770-890 nm
SARE-2A (S4) | CONAE | Considered | 2032 | 2036 | 550 |  |  | CAR | 1 | 12 | Absolute radiometric accuracy: 5% | Panchromatic band - P: 450-900 nm Vis/IR bands - B1: 450-520 nm - B2: 520-590 nm - B3: 630-690 nm - B4: 770-890 nm
SCD-1 | INPE | Operational (extended) | 09 Feb 1993 | Dec 2025 | 750 | 22490 | 1993-009B | DCS
SCD-2 | INPE | Operational (extended) | 23 Oct 1998 | Dec 2025 | 750 | 25504 | 1998-060A | DCS
SCISAT-1 | CSA, ECCC, ESA, NASA, WMO | Operational (nominal) | 12 Aug 2003 | Mar 2026 | 650 | 27858 | 2003-036A | ACE-FTS |  |  | Depends on species, meets requirements for climate variables | SWIR - TIR: 2 - 5.5 µm, 5.5 - 13 µm (0.02 cm-1 resolution)
SCISAT-1 | CSA, ECCC, ESA, NASA, WMO | Operational (nominal) | 12 Aug 2003 | Mar 2026 | 650 | 27858 | 2003-036A | MAESTRO | 1 |  |  | UV - NIR: 0.285 - 1.03 µm (1 - 2 nm spectral resolution)
Sich 2-30 | SSAU | Operational (nominal) | 13 Jan 2022 | Jan 2027 | 700 | 51030 | 2022-002AY | MBEI | 8.2 | 46.6 | 8 bits | VIS - NIR: 0.51 - 0.90 µm; VIS: 0.51 - 0.59 µm, 0.61 - 0.68 µm; NIR: 0.80 - 0.89 µm
Sich 2-30 | SSAU | Operational (nominal) | 13 Jan 2022 | Jan 2027 | 700 | 51030 | 2022-002AY | MIRS | 41.4 | 55.3 | 8 bits | NIR: 1.55 - 1.7 µm
SMAP | NASA, CSA | Operational (extended) | 31 Jan 2015 | Sep 2026 | 685 | 40376 | 2015-003A | L-band Radiometer (SMAP) | 40 | 40 | 1.3K accuracy brightness temperature | L-band (1.4 GHz)
SMAP | NASA, CSA | Operational (extended) | 31 Jan 2015 | Sep 2026 | 685 | 40376 | 2015-003A | L-band Radar (SMAP) | 3 | 40 | <1dB Co-polarization; <1.5 dB cross-polarization at 3 km resolution | L-Band (1.2 GHz)
SMOS | ESA, CDTI, CNES | Operational (extended) | 02 Nov 2009 | Dec 2025 | 758 | 36036 | 2009-059A | MIRAS (SMOS) | 33 | 1050 | 2.6 K absolute accuracy, RMS 1.6-4 K depending on the scene and the position within the swath | L-Band 1.41 GHz
SOLAR-1 | NOAA, NASA | Commissioning | 24 Sep 2025 | Sep 2030 |  | 65726 | 2025-215B | STIS
SOLAR-1 | NOAA, NASA | Commissioning | 24 Sep 2025 | Sep 2030 |  | 65726 | 2025-215B | SWiPS
SOLAR-1 | NOAA, NASA | Commissioning | 24 Sep 2025 | Sep 2030 |  | 65726 | 2025-215B | Magnetometer
SOLAR-1 | NOAA, NASA | Commissioning | 24 Sep 2025 | Sep 2030 |  | 65726 | 2025-215B | CCOR-2 | 70 |  | +/- 10%
SOLAR-A | NOAA, ESA, NASA | Approved | Jun 2029 | Dec 2034 | 1500000 |  |  | SwSCOR | 50 |  | +/- 10% | 480-730 nm broadband
SOLAR-A | NOAA, ESA, NASA | Approved | Jun 2029 | Dec 2034 | 1500000 |  |  | Magnetometer
SOLAR-A | NOAA, ESA, NASA | Approved | Jun 2029 | Dec 2034 | 1500000 |  |  | SWiPS
SOLAR-A | NOAA, ESA, NASA | Approved | Jun 2029 | Dec 2034 | 1500000 |  |  | STIS
SOLAR-A | NOAA, ESA, NASA | Approved | Jun 2029 | Dec 2034 | 1500000 |  |  | XFM |  |  |  | 512 channels in 6 bands compatible with 0.04-0.4 and 0.1-0.8 nm
SOLAR-B | NOAA, NASA | Approved | Sep 2032 | Dec 2037 | 1500000 |  |  | SwSCOR | 50 |  | +/- 10% | 480-730 nm broadband
SOLAR-B | NOAA, NASA | Approved | Sep 2032 | Dec 2037 | 1500000 |  |  | Magnetometer
SOLAR-B | NOAA, NASA | Approved | Sep 2032 | Dec 2037 | 1500000 |  |  | SWiPS
SOLAR-B | NOAA, NASA | Approved | Sep 2032 | Dec 2037 | 1500000 |  |  | X-ray Irradiance Sensor |  |  | 20% | 0.04–0.4 nm and 0.1–0.8 nm
SOLAR-B | NOAA, NASA | Approved | Sep 2032 | Dec 2037 | 1500000 |  |  | STIS
SpaceEye-T | SI | Commissioning | 15 Mar 2025 | Dec 2030 |  | 63229 | 2025-052V | None Listed
SpIRIT | University of Melbourne | Operational (nominal) | 01 Dec 2023 | Dec 2028 |  | 58468 | 2023-185G | None Listed
STARLETTE | CNES | Operational (nominal) | 06 Feb 1975 | Dec 2050 | 812 | 7646 | 1975-010A | Laser Reflectors
STELLA | CNES | Operational (nominal) | 30 Sep 1993 | Dec 2050 | 830 | 22824 | 1993-061B | Laser Reflectors
Swarm | ESA, CNES, CSA | Operational (extended) | 22 Nov 2013 | Dec 2025 | 462 |  |  | ACC | 0.1 |  | overall instrument random error: <10 - 8 m/s2
Swarm | ESA, CNES, CSA | Operational (extended) | 22 Nov 2013 | Dec 2025 | 462 |  |  | STR | 1 |  | < 3 arcsec pointing accuracy around all STR axes
Swarm | ESA, CNES, CSA | Operational (extended) | 22 Nov 2013 | Dec 2025 | 462 |  |  | Laser Reflectors (ESA)
Swarm | ESA, CNES, CSA | Operational (extended) | 22 Nov 2013 | Dec 2025 | 462 |  |  | GPS Receiver (Swarm) | 1
Swarm | ESA, CNES, CSA | Operational (extended) | 22 Nov 2013 | Dec 2025 | 462 |  |  | VFM | 0.1 |  | <0.5 nT/15 days
Swarm | ESA, CNES, CSA | Operational (extended) | 22 Nov 2013 | Dec 2025 | 462 |  |  | EFI | 0.3 |  | <3 mV/m
Swarm | ESA, CNES, CSA | Operational (extended) | 22 Nov 2013 | Dec 2025 | 462 |  |  | ASM | 0.1 |  | 0.1 nT
SWOT | CNES, NASA, CSA, UKSA | Operational (nominal) | 16 Dec 2022 | Dec 2029 | 891 | 54754 | 2022-173A | AMR-S | 41.6 | 120 | Total water vapour: 0.2 g/sq cm, Brightness temperature: 0.15 K for each of the two beams | Microwave: 18.7, 23.8 and 34 GHz.
SWOT | CNES, NASA, CSA, UKSA | Operational (nominal) | 16 Dec 2022 | Dec 2029 | 891 | 54754 | 2022-173A | Ka-band Radar Interferometer (KaRIn) | 2 | 50 | 8.2 cm height accuracy required | 35.75 GHz Center Freq / 200 MHz Bandwidth
SWOT | CNES, NASA, CSA, UKSA | Operational (nominal) | 16 Dec 2022 | Dec 2029 | 891 | 54754 | 2022-173A | POSEIDON-3C Altimeter | 1 | 10 | Sea level: 3.4 cm, Significant wave height: 0.4 m, Horizontal sea surface wind speed: 1.5 m/s | Microwave: Ku-band (13.575 GHz), C-band (5.3 GHz)
SWOT | CNES, NASA, CSA, UKSA | Operational (nominal) | 16 Dec 2022 | Dec 2029 | 891 | 54754 | 2022-173A | GPSP |  |  |  | L1/L2/L5
SWOT | CNES, NASA, CSA, UKSA | Operational (nominal) | 16 Dec 2022 | Dec 2029 | 891 | 54754 | 2022-173A | DGXX-S |  |  | Real time orbit accuracy of 2.7 cm
SWOT | CNES, NASA, CSA, UKSA | Operational (nominal) | 16 Dec 2022 | Dec 2029 | 891 | 54754 | 2022-173A | LRA |  |  | 2 cm overhead ranging
TanDEM-L | DLR, HRC | Considered | 2028 | 2040 | 745 |  |  | L-Band SAR |  |  |  | L-Band 23.6 cm
TanDEM-X | DLR | Operational (extended) | 21 Jun 2010 | Dec 2026 | 514 | 36605 | 2010-030A | X-Band SAR | 1.2 | 5 |  | 9.65 GHz, 300 MHz bandwidth, all 4 polarisation modes
TanDEM-X | DLR | Operational (extended) | 21 Jun 2010 | Dec 2026 | 514 | 36605 | 2010-030A | TOR
TEMPO | NASA | Operational (extended) | 07 Apr 2023 | Sep 2026 | 35786 | 56174 | 2023-052A | Spectrometer (TEMPO) | 2.22 | 18 | Precisions include tropospheric O3 to 10 ppbv in 1 hour, tropospheric NO2 to 1e15 molecules cm-2 in 1 hour, and tropospheric H2CO to 1e16 molecules cm-2 in 3 hours, all geo-located to an accuracy of 4 km. | 290 to 750 nm (TBC)
TerraSAR-Fox | DLR | Considered | TBD | TBD |  |  |  | X-Band SAR
TerraSAR-X | DLR | Operational (extended) | 15 Jun 2007 | Dec 2025 | 514 | 31698 | 2007-026A | GPSRO (Terra-SAR)
TerraSAR-X | DLR | Operational (extended) | 15 Jun 2007 | Dec 2025 | 514 | 31698 | 2007-026A | X-Band SAR | 1.2 | 5 |  | 9.65 GHz, 300 MHz bandwidth, all 4 polarisation modes
THEOS | GISTDA | Operational (extended) | 01 Oct 2008 | Dec 2026 | 822 | 33396 | 2008-049A | TOP (MS) | 15 | 90 | Geolocation Accuracy: better than 133m | MS (B:0.45-0.52 µm, G:0.53-0.60 µm, R:0.63-0.70 µm, NIR:0.77-0.90µm)
THEOS | GISTDA | Operational (extended) | 01 Oct 2008 | Dec 2026 | 822 | 33396 | 2008-049A | TOP (PAN) | 2 | 22 | Geolocation Accuracy: better than 133m | PAN: 0.45-0.90 µm
The Carruthers Geocorona Observatory | NASA | Commissioning | 24 Sep 2025 | Dec 2030 |  | 65727 | 2025-215C | None Listed
THEOS-2 Main VHR Satellite | GISTDA | Operational (nominal) | 09 Oct 2023 | Sep 2033 | 621 | 58016 | 2023-155A | NAOMI (MS) | 2 | 10.3 | Geolocation Accuracy: better than 25m (1m with GCP) | MS (B:0.45-0.53 µm, G:0.53-0.60 µm, R:0.63-0.70 µm, NIR:0.76-0.87 µm)
THEOS-2 Main VHR Satellite | GISTDA | Operational (nominal) | 09 Oct 2023 | Sep 2033 | 621 | 58016 | 2023-155A | NAOMI (PAN) | 0.5 | 10.3 | Geolocation Accuracy: better than 25m (1m with GCP) | PAN: 0.45-0.74 µm
Tomorrow Constellation | Tomorrow.io | Operational (nominal) | 15 Apr 2023 | Dec 2030 |  |  |  | None Listed
TRACERS | NASA | Commissioning | 23 Jul 2025 | Dec 2030 |  |  |  | None Listed
TRISHNA | CNES, ISRO | Approved | Oct 2027 | Oct 2032 | 666 |  |  | VNIR | 57 | 1060 |  | 4 bands (0.48 - 0.86 µm)
TRISHNA | CNES, ISRO | Approved | Oct 2027 | Oct 2032 | 666 |  |  | TIR | 57 | 1000 |  | 4 bands (8.6, 9.1, 10.3 and 11.5 µm)
TRISHNA | CNES, ISRO | Approved | Oct 2027 | Oct 2032 | 666 |  |  | SWIR | 57 | 1060 |  | 2 bands (1.3 and 1.6 µm)
TRUTHS | ESA, UKSA | Approved | Sep 2031 | Sep 2035 | 610 |  |  | HIS | 50 | 100 | Absolute radiometric accuracy for land and ocean spectral radiance at L1b : threshold 1%, goal 0.3%; Solar and Lunar Spectral irradiance with ARA < 1% (threshold, 0.3% goal) | > 200 bands (320-2400 nm); FWHM from 0.2 to 7 nm; SSI <= 8 nm
TRUTHS | ESA, UKSA | Approved | Sep 2031 | Sep 2035 | 610 |  |  | CSAR |  |  | ARA goal 0.03% | Solar Spectrum integrated from 0.2 to 30 mm
TSIS-2 | NASA | Approved | TBD | TBD | 600 |  |  | TSIS-2/SIM | 2 |  | 1% between 200 and 400 nm, 0.5% >400 nm | Three bands: 200 - 280 nm, 280 - 400 nm, and 400 - 2400 nm.
TSIS-2 | NASA | Approved | TBD | TBD | 600 |  |  | TSIS-2/TIM |  |  | 200 ppm | Total solar spectrum
Veery Satellite Constellation | Care Weather | Operational (nominal) | 22 Mar 2021 | Mar 2024 |  |  |  | None Listed
VNREDSat-1 | VAST, ASTRIUM | Operational (extended) | 07 May 2013 | TBD | 680 | 39160 | 2013-021B | VNREDSat-1 MS | 10 | 17.5 |  | There are 4 bands of multispectral, visible and infrared and panchromatic
XCUBE | Xplore | Operational (nominal) | 21 Dec 2024 | Dec 2029 | 510 | 62400 | 2024-247Z | None Listed
Yunhai-1 | CAST | Operational (nominal) | 11 Nov 2016 | Dec 2028 | 780 | 41857 | 2016-068A | None Listed
Yunhai-1 03 | CAST | Operational (nominal) | 20 Sep 2022 | Sep 2028 | 765 | 53877 | 2022-115A | Infrared Scanning Radiometer
Yunhai-1 03 | CAST | Operational (nominal) | 20 Sep 2022 | Sep 2028 | 765 | 53877 | 2022-115A | Infrared Earth Horizon Sensor
Yunhai-2 | CAST | Operational (nominal) | 29 Dec 2018 | Dec 2028 | 800 |  |  | None Listed
Yunhai-3 | CAST | Operational (nominal) | 11 Nov 2022 | Dec 2028 | 870 |  |  | None Listed
Yunyao Aerospace Constellation | YunYao Aerospace | Operational (nominal) | 07 Dec 2021 | Dec 2031 |  |  |  | None Listed
ZY-1-02D | CRESDA | Operational (nominal) | 12 Sep 2019 | Dec 2025 | 778 | 44528 | 2019-059A | PAN (ZY Series) | 5 | 60 |  | 0.52 - 0.59 µm, 0.63 - 0.69 µm, 0.77 - 0.89 µm, 0.51 - 0.85 µm
ZY-1-02D | CRESDA | Operational (nominal) | 12 Sep 2019 | Dec 2025 | 778 | 44528 | 2019-059A | CCD (ZY Series) | 2.36 | 52 |  | 0.5-0.8 µm
ZY-1-02E | CRESDA | Operational (nominal) | 26 Dec 2021 | Dec 2026 | 778 | 50465 | 2021-131A | PAN (ZY Series) | 5 | 60 |  | 0.52 - 0.59 µm, 0.63 - 0.69 µm, 0.77 - 0.89 µm, 0.51 - 0.85 µm
ZY-1-02E | CRESDA | Operational (nominal) | 26 Dec 2021 | Dec 2026 | 778 | 50465 | 2021-131A | IR Camera (ZY-1-02E)
ZY-1-02E | CRESDA | Operational (nominal) | 26 Dec 2021 | Dec 2026 | 778 | 50465 | 2021-131A | CCD (ZY Series) | 2.36 | 52 |  | 0.5-0.8 µm
ZY-3-01 | CRESDA | Uncertain | 09 Jan 2012 | Dec 2023 | 505 | 38046 | 2012-001A | MUX (ZY-3-01) | 6 | 52 |  | 0.45 - 0.52 µm, 0.52 - 0.59 µm, 0.63 - 0.69 µm, 0.77 - 0.89 µm
ZY-3-01 | CRESDA | Uncertain | 09 Jan 2012 | Dec 2023 | 505 | 38046 | 2012-001A | CCD (ZY Series) | 2.36 | 52 |  | 0.5-0.8 µm
ZY-3-02 | CRESDA | Operational (extended) | 30 May 2016 | Dec 2025 | 505 | 41556 | 2016-033A | MUX (ZY-3-02) | 6 | 50 |  | 0.45 - 0.52 µm, 0.52 - 0.59 µm, 0.63 - 0.69 µm, 0.77 - 0.89 µm
ZY-3-02 | CRESDA | Operational (extended) | 30 May 2016 | Dec 2025 | 505 | 41556 | 2016-033A | CCD (ZY Series) | 2.36 | 52 |  | 0.5-0.8 µm
ZY-3-03 | CRESDA | Operational (nominal) | 25 Jul 2020 | Dec 2025 | 505 | 45939 | 2020-051A | MUX (ZY-3-02) | 6 | 50 |  | 0.45 - 0.52 µm, 0.52 - 0.59 µm, 0.63 - 0.69 µm, 0.77 - 0.89 µm
ZY-3-03 | CRESDA | Operational (nominal) | 25 Jul 2020 | Dec 2025 | 505 | 45939 | 2020-051A | CCD (ZY Series) | 2.36 | 52 |  | 0.5-0.8 µm