## Sheet1
Sat_URL | Sat_Acronym | Sat_Full_Name | Sat_Agency | Sat_Status | Sat_Launch | Sat_EOL | Sat_Altitude | Inst_Acronym | Inst_Full_Name | Inst_Description | Inst_Scanning | Inst_Resolution | operation_mode | resolution | swath | polarisations | incidence_angle | central_wavelength | spectral_interval | snr_@_specified_albedo | spectral_range_(µm) | spectral_range_(cm-1) | spectral_resolution | snr_or_neδt_@_specified_input | channel_number | central_frequency_(ghz) | bandwidth_(mhz) | neδt | ifov | pixel | no. | polarisation | channel | noise_equivalent_radiance | absolute_accuracy | snr | bandwidth | snr_or_neδt_at_specified_input_spectral_radiance | ifov_at_s.s.p. | spectral_range | no._of_channels | snr_@_specified_input_spectral_radiance | spectral_resolution_(unapodised) | neδt_@_specified_scene_temperature | channel_name | central_frequency | central | spectral | mode | field-of-regard | field_of_regard | no._of_pol. | snr_at_the_expected_input_radiance | band | spectral_sampling | spatial_resolution | centre_frequency_(ghz) | nedt_(k) | wavelength | wave_number | snr_or_neδt_@_specific_input | spectral_resolution(unapodised) | spectral_range_(μm) | snr_@_expected_input_radiance | center_wavelength | ifov_(deg) | parameter | energy_range | number_of_directions | ifov_along_x_across_track | polarization | neδr_or_snr | comment | sensors | nb_of_directions_fy-4a/b | energy_ranges | nedt | nadir_ifov | snr_@_30_%_albedo | species | resolution_(s.s.p.) | resolution_at_s.s.p. | wavelength_(nm) | resolution_(m) | polarisation_channels | correction | snr_or_ne∆t_@_specified_input | snr_@_specified_input | s/n | frequency | l-band_1.4_ghz | c-band_6.9_ghz | k-band_18.7_ghz | channel_no. | frequency_ghz | bandwidth_mhz | footprint_km_at_nadir | spatial_resolution_at_nadir | polarisations_(*) | snr_at_specified_input_spectral_radiance | neδt_@_specific_scene_temperature | central_λ_(nm) | bandwidth_(nm) | tangent_alt_(km) | resolution_(km) | resolution_binning_(km) | spectral_interval_(99_%_encircled_energy) | sampling_distance | number_of_channels | snr_@_specified_input(for_expected_maximum_temperature) | snr_@_specified_input(for_reference_300_k) | wavenumber | neδt_after_apodisation | band_id | snr_or_ne∆t_at_specified_input | spectral_bands | resolving_power_(λ/∆λ) | ne∆t_@_specified_scene_temperature | spectral_ranges | quasi-polarisation | spectral_resolution_(unapodised)_nsr | spectral_resolution_(unapodised)_fsr | snr_or_neδt_@_specified_input_(high_or_single_gain) | snr_or_neδt_@_specified_input_(low_gain) | spectral_mode | panchromatic | multispectral | hyperspectral | thermal_infrared | channel_bandwidth | snr_at_expected_input_radiance | snr_@_expected_input_spectral_radiance | spatial_resolution_(m) | channel_wavelength_range_(nm) | frequency_(ghz) | snr_@_typical_input | resolution_s.s.p. | ne∆t | waveband_summary_vis_(~0.40_µm_-_~0.75_µm)_nir_(~0.75_µm_-_~1.3_µm)_swir_(~1.3_µm_-_~3.0_µm)_mwir_(~3.0_µm_-_~6.0_µm)_tir_(~6.0_µm_-_~15.0_µm) | beamwidth_(deg) | 3db_footprint(km) | Inst_Swath
https://space.oscar.wmo.int/satellites/view/3d_winds | 3D-Winds | Three-Dimensional Tropospheric Winds from Space-Based Lidar | NASA | Mission concept | TBD | TBD |  | 3D-Winds Lidar | Lidar of 3D-Winds | Assemblage of Doppler lidar, one coherent, one incoherent. Three wavelengths anticipated (UV, VIS and NIR). All details TBD. | TBD
https://space.oscar.wmo.int/satellites/view/ace | ACE | Advanced Composition Explorer | NASA | Operational | 25 Aug 1997 | ≥2027 | 1.5 | SWICS | Solar Wind Ion Composition Spectrometer | Assemblage of an electrostatic analyzer with post-acceleration, followed by a time-of-flight (TOF), and energy/charge measurements in the range 16-60 keV/Q for Z from 1 to 26 | Interplanetary observation from the L1 Lagrange libration point
https://space.oscar.wmo.int/satellites/view/ace | ACE | Advanced Composition Explorer | NASA | Operational | 25 Aug 1997 | ≥2027 | 1.5 | ULEIS | Ultra-Low Energy Isotope Spectrometer | Z ranging from 2 to 28. Time-of-flight (TOF) mass spectrometer which identifies incident ion mass and energy by simultaneously measuring the time-of-flight and the residual kinetic energy of particles which enter the telescope cone and stop in one of six detectors in the telescope. Energy range: 0.02-10 MeV/n. | Sun pointing from the L1 Lagrange libration point
https://space.oscar.wmo.int/satellites/view/ace | ACE | Advanced Composition Explorer | NASA | Operational | 25 Aug 1997 | ≥2027 | 1.5 | SEPICA | Solar Energetic Particle Ionic Charge Analyzer | Energetic particles entering the multi-slit collimator are electrostatically deflected between six sets of electrode plates which are supplied with variable high voltages up to 30 kV. The deflection, which is inversely proportional to energy per charge, E/Q, is determined in the back portion of the instrument. Z ranging from 2 to 26. Energy range: 0.1-18 MeV/n for Z>2, 0.3-6 Mev/n for alpha-particles | Sun pointing from the L1 Lagrange libration point
https://space.oscar.wmo.int/satellites/view/ace | ACE | Advanced Composition Explorer | NASA | Operational | 25 Aug 1997 | ≥2027 | 1.5 | SWEPAM | Solar Wind Electron, Proton, and Alpha Monitor | Simultaneous and independent electron and ion spectroscopy with two separate sensors. Energy ranges: electrons 0.0016-1.35 keV; protons: 0.26-36 keV; alpha-particles: 0.52-72 keV | Sun pointing from the L1 Lagrange libration point
https://space.oscar.wmo.int/satellites/view/ace | ACE | Advanced Composition Explorer | NASA | Operational | 25 Aug 1997 | ≥2027 | 1.5 | MAG (ACE) | Magnetic Field Monitor | Twin, triaxial fluxgate magnetometers (boom mounted). 8 dynamic ranges: ± 4 nT; ± 16 nT; ± 64 nT; ± 256 nT; ± 1024 nT; ± 4096 nT; ± 16,384 nT; and ± 65,536 nT. Resolution ± 16 nT @ maximum of dynamics. Accuracy 0.006 nT | Sun pointing from the L1 Lagrange libration point
https://space.oscar.wmo.int/satellites/view/ace | ACE | Advanced Composition Explorer | NASA | Operational | 25 Aug 1997 | ≥2027 | 1.5 | SIS | Solar Isotope Spectrometer | Z range: 1 to 30. Measurements are performed by a technique considering a particle's energy loss ΔE in a detector (multiple ΔE versus residual energy E). Energy range: 4-200 MeV/nucleon for Z > 2, 3.5-40 for alpha-particles, 7-20 for protons | Sun pointing from the L1 Lagrange libration point
https://space.oscar.wmo.int/satellites/view/ace | ACE | Advanced Composition Explorer | NASA | Operational | 25 Aug 1997 | ≥2027 | 1.5 | CRIS (ACE) | Cosmic Ray Isotope Spectrometer | Spectrometer for ions with Z from 2 to 28 covering the energy/mass range 30-600 MeV/n. Also, proton spectrometry in the range 30-50 MeV | Interplanetary space from the L1 Lagrange libration point
https://space.oscar.wmo.int/satellites/view/ace | ACE | Advanced Composition Explorer | NASA | Operational | 25 Aug 1997 | ≥2027 | 1.5 | EPAM | Electron, Proton, and Alpha-particle Monitor | Assembly of two telecopes to measure spectra of ions Z from 1 to 28, energy/mass 0.045-92 MeV/n) and electrons (38-315 keV) with directional coverage of nearly a full unit sphere | Viewing the outer space tranvers to the Sun-Earth direction from the spinning ACE satellite on the L1 Lagrange libration point
https://space.oscar.wmo.int/satellites/view/ace_aer_clo_eco | ACE (Aer.Clo.Eco.) | Aerosol-Cloud-Ecosystems | NASA | Mission concept | TBD | TBD |  | HARP2 | Hyper Angular Research Polarimeter 2 | A wide angle multi spectral, angle and viewing radiometer. There are 4 wavelengths: 441, 549, 669, 873 nm; Bandwidths: 15, 12, 16 and 43 nm with polarization angles 0°, 45° and 90°. | 2400 km swath, each earth’s spot viewed from up tp 60 angles as satellite moves. 94° cross track; +/- 57° along track. 60 along track viewing angles for the 669 nm band; 10 along track viewing angles for the other 3 bands (441, 549, and 873 nm) | 2.6
https://space.oscar.wmo.int/satellites/view/ace_aer_clo_eco | ACE (Aer.Clo.Eco.) | Aerosol-Cloud-Ecosystems | NASA | Mission concept | TBD | TBD |  | CPR (CloudSat) | Cloud Profiling Radar for CloudSat | Frequency 94.05 GHz. Sensitivity: - 30 dBZ | None. Along-track sampling at 2 km intervals | 1.4
https://space.oscar.wmo.int/satellites/view/ace_aer_clo_eco | ACE (Aer.Clo.Eco.) | Aerosol-Cloud-Ecosystems | NASA | Mission concept | TBD | TBD |  | ACE Lidar | Aerosol-Cloud Ecosystems Lidar | Three-wavelengths backscatter lidar (355, 532 and 1064 nm). Details TBD | TBD
https://space.oscar.wmo.int/satellites/view/aditya_1 | Aditya-1 | Aditya-1 | ISRO | Operational | 02 Sep 2023 | ≥2028 | 1500000 | VELC | Visible Emission Line Coronagraph | Imaging the corona by internal and external occultation, with polarisation observation. Exploiting three VIS channels: two narrow-band ones centred on the Iron lines at 530.3 and 637.4 nm respecively, that enable inference of magnetic and electric fields in the Corona, and one broadband centred on 580 nm | Sun pointing from the L1 libration point. It views the solar corona with occultation of the solar disc. | 1500
https://space.oscar.wmo.int/satellites/view/aditya_1 | Aditya-1 | Aditya-1 | ISRO | Operational | 02 Sep 2023 | ≥2028 | 1500000 | SUIT | Solar Ultraviolet Imaging Telescope | Near-UV radiometer with 10 channels in the range 200-400 nm selected by a filter-wheel mechanism | Full disk viewed. IFOV 1.1 solar radii.
https://space.oscar.wmo.int/satellites/view/aditya_1 | Aditya-1 | Aditya-1 | ISRO | Operational | 02 Sep 2023 | ≥2028 | 1500000 | SoLEXS | Solar Low Energy X-ray Spectrometer | X-ray spectrometer for the range 1-30 keV. Spectrral rsolution <250 eV @ 5.9 keV to measure the large variation in flux | Full disc and corona, 1° FOV (disc about 0.5°)
https://space.oscar.wmo.int/satellites/view/aditya_1 | Aditya-1 | Aditya-1 | ISRO | Operational | 02 Sep 2023 | ≥2028 | 1500000 | Magnetometer (Aditya) | Magnetometer | No description available. Assumed to be similar to the SWIS/MAG on SWFO-L1 (dynamic range ± 65,536 nT, resolution ± 0.1 nT @ maximum of dynamics). Mounted on a deployable 6 meter long boom. | In-situ at the L1 position
https://space.oscar.wmo.int/satellites/view/alos_2 | ALOS-2 | Advanced Land Observing Satellite - 2 | JAXA | Operational | 24 May 2014 | ≥2026 | 640 | PALSAR-2 | Phased-Array L-band Synthetic Aperture Radar - 2 | L-band SAR, frequency 1.27 GHz, multi-polarisation and variable pointing/resolution [see detailed characteristics below] | Side-looking, 7.3-58.8° off-nadir, swath 25 to 350 km, depending on operation mode | 1 | Spotlight | 1-3 m | 25 km | HH or VV | 8-70° | [124 empty] | 25
https://space.oscar.wmo.int/satellites/view/alos_2 | ALOS-2 | Advanced Land Observing Satellite - 2 | JAXA | Operational | 24 May 2014 | ≥2026 | 640 | PALSAR-2 | Phased-Array L-band Synthetic Aperture Radar - 2 | L-band SAR, frequency 1.27 GHz, multi-polarisation and variable pointing/resolution [see detailed characteristics below] | Side-looking, 7.3-58.8° off-nadir, swath 25 to 350 km, depending on operation mode | 1 | Stripmap(ultra-fine) | 3 m | 50 km | HH or VV or HH/HV or VV/VH | 8-70° | [124 empty] | 50
https://space.oscar.wmo.int/satellites/view/alos_2 | ALOS-2 | Advanced Land Observing Satellite - 2 | JAXA | Operational | 24 May 2014 | ≥2026 | 640 | PALSAR-2 | Phased-Array L-band Synthetic Aperture Radar - 2 | L-band SAR, frequency 1.27 GHz, multi-polarisation and variable pointing/resolution [see detailed characteristics below] | Side-looking, 7.3-58.8° off-nadir, swath 25 to 350 km, depending on operation mode | 1 | Stripmap(high-sensitive) | 6 m | 50 km | HH or VV or HH/HV or VV/VH HH or VV or HH/HV or VV/VH or (HH/HV + VV/VH) | 8-70° | [124 empty] | 50
https://space.oscar.wmo.int/satellites/view/alos_2 | ALOS-2 | Advanced Land Observing Satellite - 2 | JAXA | Operational | 24 May 2014 | ≥2026 | 640 | PALSAR-2 | Phased-Array L-band Synthetic Aperture Radar - 2 | L-band SAR, frequency 1.27 GHz, multi-polarisation and variable pointing/resolution [see detailed characteristics below] | Side-looking, 7.3-58.8° off-nadir, swath 25 to 350 km, depending on operation mode | 1 | Stripmap(fine) | 10 m | 70 km | HH or VV or HH/HV or VV/VH HH or VV or HH/HV or VV/VH or (HH/HV + VV/VH) | 8-70° | [124 empty] | 70
https://space.oscar.wmo.int/satellites/view/alos_2 | ALOS-2 | Advanced Land Observing Satellite - 2 | JAXA | Operational | 24 May 2014 | ≥2026 | 640 | PALSAR-2 | Phased-Array L-band Synthetic Aperture Radar - 2 | L-band SAR, frequency 1.27 GHz, multi-polarisation and variable pointing/resolution [see detailed characteristics below] | Side-looking, 7.3-58.8° off-nadir, swath 25 to 350 km, depending on operation mode | 1 | ScanSAR | 100 m | 350 km | HH or VV or HH/HV or VV/VH | 8-70° | [124 empty] | 350
https://space.oscar.wmo.int/satellites/view/alos_2 | ALOS-2 | Advanced Land Observing Satellite - 2 | JAXA | Operational | 24 May 2014 | ≥2026 | 640 | CIRC | Compact Infrared Camera | Single TIR channel radiometer, 8-12 μm, NEΔT = 0.2 K @ 300 K, dynamic range 180-400 K | Pushbroom, matrix of 640 x 480 microbolometer detectors (128 km x 96 km) side-looking 30° offset, swath 128 km | 200
https://space.oscar.wmo.int/satellites/view/alos_4_daichi_4 | ALOS-4 (DAICHI-4) | Advanced Land Observing Satellite - 4 | JAXA | Operational | 01 Jul 2024 | ≥2031 | 613 | PALSAR-3 | Phased-Array L-band Synthetic Aperture Radar - 3 | L-band SAR, frequency 1.27 GHz, multi-polarisation and variable pointing/resolution | Side-looking, 7.3-58.8° off-nadir, swath 200 km depending on operation mode | 3
https://space.oscar.wmo.int/satellites/view/alos_4_daichi_4 | ALOS-4 (DAICHI-4) | Advanced Land Observing Satellite - 4 | JAXA | Operational | 01 Jul 2024 | ≥2031 | 613 | AIS | Automated Identification System |  | Nadir viewing
https://space.oscar.wmo.int/satellites/view/alsat_1b | AlSat-1B | Algeria Satellite - 1B | ASAL | Operational | 26 Sep 2016 | ≥2026 | 690 | SLIM6 | Surrey Linear Imager Multispectral 6 channels - but 3 spectral bands | 3-channel VNIR radiometer; two sets side-to-side [see detailed characteristics below] | Pushbroom. 10,224 detectors/ line. Swath of each set of 3 channels: 320 km; combined swath: 600 km | 32 | [5 empty] | 570 nm | 520 - 620 nm | 100 @ 10 % albedo
https://space.oscar.wmo.int/satellites/view/alsat_1b | AlSat-1B | Algeria Satellite - 1B | ASAL | Operational | 26 Sep 2016 | ≥2026 | 690 | SLIM6 | Surrey Linear Imager Multispectral 6 channels - but 3 spectral bands | 3-channel VNIR radiometer; two sets side-to-side [see detailed characteristics below] | Pushbroom. 10,224 detectors/ line. Swath of each set of 3 channels: 320 km; combined swath: 600 km | 32 | [5 empty] | 660 nm | 630 - 690 nm | 100 @ 10 % albedo
https://space.oscar.wmo.int/satellites/view/alsat_1b | AlSat-1B | Algeria Satellite - 1B | ASAL | Operational | 26 Sep 2016 | ≥2026 | 690 | SLIM6 | Surrey Linear Imager Multispectral 6 channels - but 3 spectral bands | 3-channel VNIR radiometer; two sets side-to-side [see detailed characteristics below] | Pushbroom. 10,224 detectors/ line. Swath of each set of 3 channels: 320 km; combined swath: 600 km | 32 | [5 empty] | 830 nm | 760 - 900 nm | 100 @ 10 % albedo
https://space.oscar.wmo.int/satellites/view/alsat_2b | AlSat-2B | Algeria Satellite - 2B | ASAL | Operational | 26 Sep 2016 | ≥2030 | 680 | NAOMI (AlSat) | New AstroSat Optical Modular Instrument | 5 VIS/NIR channels including one panchromatic [see detailed characteristics below] | Pushbroom. 1750 pixels/line (multispectral channels), 7000 pixels/line (PAN). Swath 17.5 km addressable within a field of regard of 800 km | 10 | [5 empty] | 0.485 μm | 0.45 - 0.52 μm | ….. @ ….. % albedo
https://space.oscar.wmo.int/satellites/view/alsat_2b | AlSat-2B | Algeria Satellite - 2B | ASAL | Operational | 26 Sep 2016 | ≥2030 | 680 | NAOMI (AlSat) | New AstroSat Optical Modular Instrument | 5 VIS/NIR channels including one panchromatic [see detailed characteristics below] | Pushbroom. 1750 pixels/line (multispectral channels), 7000 pixels/line (PAN). Swath 17.5 km addressable within a field of regard of 800 km | 10 | [5 empty] | 0.565 μm | 0.53 - 0.60 μm | ….. @ ….. % albedo
https://space.oscar.wmo.int/satellites/view/alsat_2b | AlSat-2B | Algeria Satellite - 2B | ASAL | Operational | 26 Sep 2016 | ≥2030 | 680 | NAOMI (AlSat) | New AstroSat Optical Modular Instrument | 5 VIS/NIR channels including one panchromatic [see detailed characteristics below] | Pushbroom. 1750 pixels/line (multispectral channels), 7000 pixels/line (PAN). Swath 17.5 km addressable within a field of regard of 800 km | 10 | [5 empty] | 0.655 μm | 0.62 - 0.69 μm | ….. @ ….. % albedo
https://space.oscar.wmo.int/satellites/view/alsat_2b | AlSat-2B | Algeria Satellite - 2B | ASAL | Operational | 26 Sep 2016 | ≥2030 | 680 | NAOMI (AlSat) | New AstroSat Optical Modular Instrument | 5 VIS/NIR channels including one panchromatic [see detailed characteristics below] | Pushbroom. 1750 pixels/line (multispectral channels), 7000 pixels/line (PAN). Swath 17.5 km addressable within a field of regard of 800 km | 10 | [5 empty] | 0.825 μm | 0.76 - 0.89 μm | ….. @ ….. % albedo
https://space.oscar.wmo.int/satellites/view/alsat_2b | AlSat-2B | Algeria Satellite - 2B | ASAL | Operational | 26 Sep 2016 | ≥2030 | 680 | NAOMI (AlSat) | New AstroSat Optical Modular Instrument | 5 VIS/NIR channels including one panchromatic [see detailed characteristics below] | Pushbroom. 1750 pixels/line (multispectral channels), 7000 pixels/line (PAN). Swath 17.5 km addressable within a field of regard of 800 km | 10 | [5 empty] | 0.675 μm (PAN) | 0.45 - 0.90 μm | ….. @ ….. % albedo
https://space.oscar.wmo.int/satellites/view/alsat_3a | AlSat-3A | Algeria Satellite - 3A | ASAL | Commissioning | 15 Jan 2026 | ≥2032 | 495 | NAOMI (AlSat) | New AstroSat Optical Modular Instrument | 5 VIS/NIR channels including one panchromatic [see detailed characteristics below] | Pushbroom. 1750 pixels/line (multispectral channels), 7000 pixels/line (PAN). Swath 17.5 km addressable within a field of regard of 800 km | 10 | [5 empty] | 0.485 μm | 0.45 - 0.52 μm | ….. @ ….. % albedo
https://space.oscar.wmo.int/satellites/view/alsat_3a | AlSat-3A | Algeria Satellite - 3A | ASAL | Commissioning | 15 Jan 2026 | ≥2032 | 495 | NAOMI (AlSat) | New AstroSat Optical Modular Instrument | 5 VIS/NIR channels including one panchromatic [see detailed characteristics below] | Pushbroom. 1750 pixels/line (multispectral channels), 7000 pixels/line (PAN). Swath 17.5 km addressable within a field of regard of 800 km | 10 | [5 empty] | 0.565 μm | 0.53 - 0.60 μm | ….. @ ….. % albedo
https://space.oscar.wmo.int/satellites/view/alsat_3a | AlSat-3A | Algeria Satellite - 3A | ASAL | Commissioning | 15 Jan 2026 | ≥2032 | 495 | NAOMI (AlSat) | New AstroSat Optical Modular Instrument | 5 VIS/NIR channels including one panchromatic [see detailed characteristics below] | Pushbroom. 1750 pixels/line (multispectral channels), 7000 pixels/line (PAN). Swath 17.5 km addressable within a field of regard of 800 km | 10 | [5 empty] | 0.655 μm | 0.62 - 0.69 μm | ….. @ ….. % albedo
https://space.oscar.wmo.int/satellites/view/alsat_3a | AlSat-3A | Algeria Satellite - 3A | ASAL | Commissioning | 15 Jan 2026 | ≥2032 | 495 | NAOMI (AlSat) | New AstroSat Optical Modular Instrument | 5 VIS/NIR channels including one panchromatic [see detailed characteristics below] | Pushbroom. 1750 pixels/line (multispectral channels), 7000 pixels/line (PAN). Swath 17.5 km addressable within a field of regard of 800 km | 10 | [5 empty] | 0.825 μm | 0.76 - 0.89 μm | ….. @ ….. % albedo
https://space.oscar.wmo.int/satellites/view/alsat_3a | AlSat-3A | Algeria Satellite - 3A | ASAL | Commissioning | 15 Jan 2026 | ≥2032 | 495 | NAOMI (AlSat) | New AstroSat Optical Modular Instrument | 5 VIS/NIR channels including one panchromatic [see detailed characteristics below] | Pushbroom. 1750 pixels/line (multispectral channels), 7000 pixels/line (PAN). Swath 17.5 km addressable within a field of regard of 800 km | 10 | [5 empty] | 0.675 μm (PAN) | 0.45 - 0.90 μm | ….. @ ….. % albedo
https://space.oscar.wmo.int/satellites/view/alsat_3b | AlSat-3B | Algeria Satellite - 3B | ASAL | Commissioning | 31 Jan 2026 | ≥2032 | 495 | NAOMI (AlSat) | New AstroSat Optical Modular Instrument | 5 VIS/NIR channels including one panchromatic [see detailed characteristics below] | Pushbroom. 1750 pixels/line (multispectral channels), 7000 pixels/line (PAN). Swath 17.5 km addressable within a field of regard of 800 km | 10 | [5 empty] | 0.485 μm | 0.45 - 0.52 μm | ….. @ ….. % albedo
https://space.oscar.wmo.int/satellites/view/alsat_3b | AlSat-3B | Algeria Satellite - 3B | ASAL | Commissioning | 31 Jan 2026 | ≥2032 | 495 | NAOMI (AlSat) | New AstroSat Optical Modular Instrument | 5 VIS/NIR channels including one panchromatic [see detailed characteristics below] | Pushbroom. 1750 pixels/line (multispectral channels), 7000 pixels/line (PAN). Swath 17.5 km addressable within a field of regard of 800 km | 10 | [5 empty] | 0.565 μm | 0.53 - 0.60 μm | ….. @ ….. % albedo
https://space.oscar.wmo.int/satellites/view/alsat_3b | AlSat-3B | Algeria Satellite - 3B | ASAL | Commissioning | 31 Jan 2026 | ≥2032 | 495 | NAOMI (AlSat) | New AstroSat Optical Modular Instrument | 5 VIS/NIR channels including one panchromatic [see detailed characteristics below] | Pushbroom. 1750 pixels/line (multispectral channels), 7000 pixels/line (PAN). Swath 17.5 km addressable within a field of regard of 800 km | 10 | [5 empty] | 0.655 μm | 0.62 - 0.69 μm | ….. @ ….. % albedo
https://space.oscar.wmo.int/satellites/view/alsat_3b | AlSat-3B | Algeria Satellite - 3B | ASAL | Commissioning | 31 Jan 2026 | ≥2032 | 495 | NAOMI (AlSat) | New AstroSat Optical Modular Instrument | 5 VIS/NIR channels including one panchromatic [see detailed characteristics below] | Pushbroom. 1750 pixels/line (multispectral channels), 7000 pixels/line (PAN). Swath 17.5 km addressable within a field of regard of 800 km | 10 | [5 empty] | 0.825 μm | 0.76 - 0.89 μm | ….. @ ….. % albedo
https://space.oscar.wmo.int/satellites/view/alsat_3b | AlSat-3B | Algeria Satellite - 3B | ASAL | Commissioning | 31 Jan 2026 | ≥2032 | 495 | NAOMI (AlSat) | New AstroSat Optical Modular Instrument | 5 VIS/NIR channels including one panchromatic [see detailed characteristics below] | Pushbroom. 1750 pixels/line (multispectral channels), 7000 pixels/line (PAN). Swath 17.5 km addressable within a field of regard of 800 km | 10 | [5 empty] | 0.675 μm (PAN) | 0.45 - 0.90 μm | ….. @ ….. % albedo
https://space.oscar.wmo.int/satellites/view/amazonia_1 | Amazônia-1 | Amazônia-1 | INPE , AEB | Operational | 28 Feb 2021 | ≥2026 | 752 | AWFI | Advanced Wide Field Imager | 4 channels in VIS and NIR [see detailed characteristics below] | Pushbroom, swath 780 km | 40 | [5 empty] | 0.485 µm | 0.45 - 0.52 µm | …… @ ….. % albedo
https://space.oscar.wmo.int/satellites/view/amazonia_1 | Amazônia-1 | Amazônia-1 | INPE , AEB | Operational | 28 Feb 2021 | ≥2026 | 752 | AWFI | Advanced Wide Field Imager | 4 channels in VIS and NIR [see detailed characteristics below] | Pushbroom, swath 780 km | 40 | [5 empty] | 0.555 µm | 0.52 - 0.59 µm | …… @ ….. % albedo
https://space.oscar.wmo.int/satellites/view/amazonia_1 | Amazônia-1 | Amazônia-1 | INPE , AEB | Operational | 28 Feb 2021 | ≥2026 | 752 | AWFI | Advanced Wide Field Imager | 4 channels in VIS and NIR [see detailed characteristics below] | Pushbroom, swath 780 km | 40 | [5 empty] | 0.660 µm | 0.63 - 0.69 µm | …… @ ….. % albedo
https://space.oscar.wmo.int/satellites/view/amazonia_1 | Amazônia-1 | Amazônia-1 | INPE , AEB | Operational | 28 Feb 2021 | ≥2026 | 752 | AWFI | Advanced Wide Field Imager | 4 channels in VIS and NIR [see detailed characteristics below] | Pushbroom, swath 780 km | 40 | [5 empty] | 0.830 µm | 0.77 - 0.89 µm | …… @ ….. % albedo
https://space.oscar.wmo.int/satellites/view/aqua | Aqua | Earth Observation System - Aqua | NASA | Operational | 04 May 2002 | ≥2026 | 705 | AIRS | Atmospheric Infra-Red Sounder | Grating spectrometer, 2378 channels, resolving power 1200, 4 supporting channels in VIS/NIR [see detailed characteristics below]. More information here | Cross-track: 90 samples scanned, swath 1650 km - Along-track: one 13.5-km line each 2.67 s | 13.5 | [8 empty] | 3.74 - 4.61 µm | 2170 - 2674 cm-1 | ~ 2.0 cm-1 | 0.14 K @ 280 K
https://space.oscar.wmo.int/satellites/view/aqua | Aqua | Earth Observation System - Aqua | NASA | Operational | 04 May 2002 | ≥2026 | 705 | AIRS | Atmospheric Infra-Red Sounder | Grating spectrometer, 2378 channels, resolving power 1200, 4 supporting channels in VIS/NIR [see detailed characteristics below]. More information here | Cross-track: 90 samples scanned, swath 1650 km - Along-track: one 13.5-km line each 2.67 s | 13.5 | [8 empty] | 6.20 - 8.22 µm | 1216 - 1613 cm-1 | ~ 1.0 cm-1 | 0.20 K @ 280 K
https://space.oscar.wmo.int/satellites/view/aqua | Aqua | Earth Observation System - Aqua | NASA | Operational | 04 May 2002 | ≥2026 | 705 | AIRS | Atmospheric Infra-Red Sounder | Grating spectrometer, 2378 channels, resolving power 1200, 4 supporting channels in VIS/NIR [see detailed characteristics below]. More information here | Cross-track: 90 samples scanned, swath 1650 km - Along-track: one 13.5-km line each 2.67 s | 13.5 | [8 empty] | 8.80 - 15.4 µm | 650 - 1136 cm-1 | ~ 0.5 cm-1 | 0.35 K @ 280 K
https://space.oscar.wmo.int/satellites/view/aqua | Aqua | Earth Observation System - Aqua | NASA | Operational | 04 May 2002 | ≥2026 | 705 | AIRS | Atmospheric Infra-Red Sounder | Grating spectrometer, 2378 channels, resolving power 1200, 4 supporting channels in VIS/NIR [see detailed characteristics below]. More information here | Cross-track: 90 samples scanned, swath 1650 km - Along-track: one 13.5-km line each 2.67 s | 13.5 | [8 empty] | 0.41 - 0.44 µm | not relevant | 30 nm | > 100 @ 40 % albedo
https://space.oscar.wmo.int/satellites/view/aqua | Aqua | Earth Observation System - Aqua | NASA | Operational | 04 May 2002 | ≥2026 | 705 | AIRS | Atmospheric Infra-Red Sounder | Grating spectrometer, 2378 channels, resolving power 1200, 4 supporting channels in VIS/NIR [see detailed characteristics below]. More information here | Cross-track: 90 samples scanned, swath 1650 km - Along-track: one 13.5-km line each 2.67 s | 13.5 | [8 empty] | 0.58 - 0.68 µm | not relevant | 100 nm | > 100 @ 40 % albedo
https://space.oscar.wmo.int/satellites/view/aqua | Aqua | Earth Observation System - Aqua | NASA | Operational | 04 May 2002 | ≥2026 | 705 | AIRS | Atmospheric Infra-Red Sounder | Grating spectrometer, 2378 channels, resolving power 1200, 4 supporting channels in VIS/NIR [see detailed characteristics below]. More information here | Cross-track: 90 samples scanned, swath 1650 km - Along-track: one 13.5-km line each 2.67 s | 13.5 | [8 empty] | 0.71 - 0.92 µm | not relevant | 210 nm | > 100 @ 40 % albedo
https://space.oscar.wmo.int/satellites/view/aqua | Aqua | Earth Observation System - Aqua | NASA | Operational | 04 May 2002 | ≥2026 | 705 | AIRS | Atmospheric Infra-Red Sounder | Grating spectrometer, 2378 channels, resolving power 1200, 4 supporting channels in VIS/NIR [see detailed characteristics below]. More information here | Cross-track: 90 samples scanned, swath 1650 km - Along-track: one 13.5-km line each 2.67 s | 13.5 | [8 empty] | 0.49 - 0.94 µm | not relevant | N/A (broadband) | > 100 @ 40 % albedo
https://space.oscar.wmo.int/satellites/view/aqua | Aqua | Earth Observation System - Aqua | NASA | Operational | 04 May 2002 | ≥2026 | 705 | AMSR-E | Advanced Microwave Scanning Radiometer for EOS | Large antenna, 6 frequencies / 12 channels in the range 6.9 to 89 GHz, window channels only [see detailed characteristics below] More information here | Conical: 55° zenith angle; swath: 1450 km - Scan rate: 40 scan/min = 10 km/scan | 1.6 |  |  |  | V, H | [8 empty] | 1 | 6.925 | 350 | 0.3 K | 43x75 km | 10x10 km
https://space.oscar.wmo.int/satellites/view/aqua | Aqua | Earth Observation System - Aqua | NASA | Operational | 04 May 2002 | ≥2026 | 705 | AMSR-E | Advanced Microwave Scanning Radiometer for EOS | Large antenna, 6 frequencies / 12 channels in the range 6.9 to 89 GHz, window channels only [see detailed characteristics below] More information here | Conical: 55° zenith angle; swath: 1450 km - Scan rate: 40 scan/min = 10 km/scan | 1.6 |  |  |  | V, H | [8 empty] | 2 | 10.65 | 100 | 0.6 K | 29x51 km | 10x10 km
https://space.oscar.wmo.int/satellites/view/aqua | Aqua | Earth Observation System - Aqua | NASA | Operational | 04 May 2002 | ≥2026 | 705 | AMSR-E | Advanced Microwave Scanning Radiometer for EOS | Large antenna, 6 frequencies / 12 channels in the range 6.9 to 89 GHz, window channels only [see detailed characteristics below] More information here | Conical: 55° zenith angle; swath: 1450 km - Scan rate: 40 scan/min = 10 km/scan | 1.6 |  |  |  | V, H | [8 empty] | 3 | 18.7 | 200 | 0.6 K | 16x27 km | 10x10 km
https://space.oscar.wmo.int/satellites/view/aqua | Aqua | Earth Observation System - Aqua | NASA | Operational | 04 May 2002 | ≥2026 | 705 | AMSR-E | Advanced Microwave Scanning Radiometer for EOS | Large antenna, 6 frequencies / 12 channels in the range 6.9 to 89 GHz, window channels only [see detailed characteristics below] More information here | Conical: 55° zenith angle; swath: 1450 km - Scan rate: 40 scan/min = 10 km/scan | 1.6 |  |  |  | V, H | [8 empty] | 4 | 23.8 | 400 | 0.6 K | 14x21 km | 10x10 km
https://space.oscar.wmo.int/satellites/view/aqua | Aqua | Earth Observation System - Aqua | NASA | Operational | 04 May 2002 | ≥2026 | 705 | AMSR-E | Advanced Microwave Scanning Radiometer for EOS | Large antenna, 6 frequencies / 12 channels in the range 6.9 to 89 GHz, window channels only [see detailed characteristics below] More information here | Conical: 55° zenith angle; swath: 1450 km - Scan rate: 40 scan/min = 10 km/scan | 1.6 |  |  |  | V, H | [8 empty] | 5 | 36.5 | 1000 | 0.6 K | 9x14 km | 10x10 km
https://space.oscar.wmo.int/satellites/view/aqua | Aqua | Earth Observation System - Aqua | NASA | Operational | 04 May 2002 | ≥2026 | 705 | AMSR-E | Advanced Microwave Scanning Radiometer for EOS | Large antenna, 6 frequencies / 12 channels in the range 6.9 to 89 GHz, window channels only [see detailed characteristics below] More information here | Conical: 55° zenith angle; swath: 1450 km - Scan rate: 40 scan/min = 10 km/scan | 1.6 |  |  |  | V, H | [8 empty] | 6 | 89.0 | 3000 | 1.1 K | 4x6 km | 5x5 km
https://space.oscar.wmo.int/satellites/view/aqua | Aqua | Earth Observation System - Aqua | NASA | Operational | 04 May 2002 | ≥2026 | 705 | AMSU-A | Advanced Microwave Sounding Unit - A | 15 channels including the 54 GHz band [see detailed characteristics below] Monitoring and calibration information here | Cross-track: 30 steps of 48 km s.s.p., swath 2250 km - Along-track: one 48-km line every 8 s | 48 | [13 empty] | 23.800 | 270 | 0.30 K |  |  | 1 | QV
https://space.oscar.wmo.int/satellites/view/aqua | Aqua | Earth Observation System - Aqua | NASA | Operational | 04 May 2002 | ≥2026 | 705 | AMSU-A | Advanced Microwave Sounding Unit - A | 15 channels including the 54 GHz band [see detailed characteristics below] Monitoring and calibration information here | Cross-track: 30 steps of 48 km s.s.p., swath 2250 km - Along-track: one 48-km line every 8 s | 48 | [13 empty] | 31.400 | 180 | 0.30 K |  |  | 2 | QV
https://space.oscar.wmo.int/satellites/view/aqua | Aqua | Earth Observation System - Aqua | NASA | Operational | 04 May 2002 | ≥2026 | 705 | AMSU-A | Advanced Microwave Sounding Unit - A | 15 channels including the 54 GHz band [see detailed characteristics below] Monitoring and calibration information here | Cross-track: 30 steps of 48 km s.s.p., swath 2250 km - Along-track: one 48-km line every 8 s | 48 | [13 empty] | 50.300 | 180 | 0.40 K |  |  | 3 | QV
https://space.oscar.wmo.int/satellites/view/aqua | Aqua | Earth Observation System - Aqua | NASA | Operational | 04 May 2002 | ≥2026 | 705 | AMSU-A | Advanced Microwave Sounding Unit - A | 15 channels including the 54 GHz band [see detailed characteristics below] Monitoring and calibration information here | Cross-track: 30 steps of 48 km s.s.p., swath 2250 km - Along-track: one 48-km line every 8 s | 48 | [13 empty] | 52.800 | 400 | 0.25 K |  |  | 4 | QV
https://space.oscar.wmo.int/satellites/view/aqua | Aqua | Earth Observation System - Aqua | NASA | Operational | 04 May 2002 | ≥2026 | 705 | AMSU-A | Advanced Microwave Sounding Unit - A | 15 channels including the 54 GHz band [see detailed characteristics below] Monitoring and calibration information here | Cross-track: 30 steps of 48 km s.s.p., swath 2250 km - Along-track: one 48-km line every 8 s | 48 | [13 empty] | 53.596 ± 0.115 | 170 | 0.25 K |  |  | 5 | QH
https://space.oscar.wmo.int/satellites/view/aqua | Aqua | Earth Observation System - Aqua | NASA | Operational | 04 May 2002 | ≥2026 | 705 | AMSU-A | Advanced Microwave Sounding Unit - A | 15 channels including the 54 GHz band [see detailed characteristics below] Monitoring and calibration information here | Cross-track: 30 steps of 48 km s.s.p., swath 2250 km - Along-track: one 48-km line every 8 s | 48 | [13 empty] | 54.400 | 400 | 0.25 K |  |  | 6 | QH
https://space.oscar.wmo.int/satellites/view/aqua | Aqua | Earth Observation System - Aqua | NASA | Operational | 04 May 2002 | ≥2026 | 705 | AMSU-A | Advanced Microwave Sounding Unit - A | 15 channels including the 54 GHz band [see detailed characteristics below] Monitoring and calibration information here | Cross-track: 30 steps of 48 km s.s.p., swath 2250 km - Along-track: one 48-km line every 8 s | 48 | [13 empty] | 54.940 | 400 | 0.25 K |  |  | 7 | QV
https://space.oscar.wmo.int/satellites/view/aqua | Aqua | Earth Observation System - Aqua | NASA | Operational | 04 May 2002 | ≥2026 | 705 | AMSU-A | Advanced Microwave Sounding Unit - A | 15 channels including the 54 GHz band [see detailed characteristics below] Monitoring and calibration information here | Cross-track: 30 steps of 48 km s.s.p., swath 2250 km - Along-track: one 48-km line every 8 s | 48 | [13 empty] | 55.500 | 330 | 0.25 K |  |  | 8 | QH
https://space.oscar.wmo.int/satellites/view/aqua | Aqua | Earth Observation System - Aqua | NASA | Operational | 04 May 2002 | ≥2026 | 705 | AMSU-A | Advanced Microwave Sounding Unit - A | 15 channels including the 54 GHz band [see detailed characteristics below] Monitoring and calibration information here | Cross-track: 30 steps of 48 km s.s.p., swath 2250 km - Along-track: one 48-km line every 8 s | 48 | [13 empty] | f0 = 57.290344 | 330 | 0.25 K |  |  | 9 | QH
https://space.oscar.wmo.int/satellites/view/aqua | Aqua | Earth Observation System - Aqua | NASA | Operational | 04 May 2002 | ≥2026 | 705 | AMSU-A | Advanced Microwave Sounding Unit - A | 15 channels including the 54 GHz band [see detailed characteristics below] Monitoring and calibration information here | Cross-track: 30 steps of 48 km s.s.p., swath 2250 km - Along-track: one 48-km line every 8 s | 48 | [13 empty] | f0 ± 0.217 | 78 | 0.40 K |  |  | 10 | QH
https://space.oscar.wmo.int/satellites/view/aqua | Aqua | Earth Observation System - Aqua | NASA | Operational | 04 May 2002 | ≥2026 | 705 | AMSU-A | Advanced Microwave Sounding Unit - A | 15 channels including the 54 GHz band [see detailed characteristics below] Monitoring and calibration information here | Cross-track: 30 steps of 48 km s.s.p., swath 2250 km - Along-track: one 48-km line every 8 s | 48 | [13 empty] | f0 ± 0.3222 ± 0.048 | 36 | 0.40 K |  |  | 11 | QH
https://space.oscar.wmo.int/satellites/view/aqua | Aqua | Earth Observation System - Aqua | NASA | Operational | 04 May 2002 | ≥2026 | 705 | AMSU-A | Advanced Microwave Sounding Unit - A | 15 channels including the 54 GHz band [see detailed characteristics below] Monitoring and calibration information here | Cross-track: 30 steps of 48 km s.s.p., swath 2250 km - Along-track: one 48-km line every 8 s | 48 | [13 empty] | f0 ± 0.3222 ± 0.022 | 16 | 0.60 K |  |  | 12 | QH
https://space.oscar.wmo.int/satellites/view/aqua | Aqua | Earth Observation System - Aqua | NASA | Operational | 04 May 2002 | ≥2026 | 705 | AMSU-A | Advanced Microwave Sounding Unit - A | 15 channels including the 54 GHz band [see detailed characteristics below] Monitoring and calibration information here | Cross-track: 30 steps of 48 km s.s.p., swath 2250 km - Along-track: one 48-km line every 8 s | 48 | [13 empty] | f0 ± 0.3222 ± 0.010 | 8 | 0.80 K |  |  | 13 | QH
https://space.oscar.wmo.int/satellites/view/aqua | Aqua | Earth Observation System - Aqua | NASA | Operational | 04 May 2002 | ≥2026 | 705 | AMSU-A | Advanced Microwave Sounding Unit - A | 15 channels including the 54 GHz band [see detailed characteristics below] Monitoring and calibration information here | Cross-track: 30 steps of 48 km s.s.p., swath 2250 km - Along-track: one 48-km line every 8 s | 48 | [13 empty] | f0 ± 0.3222 ± 0.0045 | 3 | 1.20 K |  |  | 14 | QH
https://space.oscar.wmo.int/satellites/view/aqua | Aqua | Earth Observation System - Aqua | NASA | Operational | 04 May 2002 | ≥2026 | 705 | AMSU-A | Advanced Microwave Sounding Unit - A | 15 channels including the 54 GHz band [see detailed characteristics below] Monitoring and calibration information here | Cross-track: 30 steps of 48 km s.s.p., swath 2250 km - Along-track: one 48-km line every 8 s | 48 | [13 empty] | 89.000 ± 1.0 | 1000 | 0.50 K |  |  | 15 | QV
https://space.oscar.wmo.int/satellites/view/aqua | Aqua | Earth Observation System - Aqua | NASA | Operational | 04 May 2002 | ≥2026 | 705 | CERES | Clouds and the Earth’s Radiant Energy System | Two broad-band and one total irradiance channels. Capability of bi-axial scanning for irradiance computation [see detailed characteristics below] More information here | Two modes: 1) cross-track: 80 steps of 20 km s.s.p., swath 3000 km, along-track: one 20-km line every 3 s; or 2) bi-axial scanning by rotating azimuth while cross-nadir scanning. | 30 | [6 empty] | 0.3 - 5.0 µm | [13 empty] | Short-wave | 0.3 W m-2 sr-1 | 0.8 W m-2 sr-1 | 225
https://space.oscar.wmo.int/satellites/view/aqua | Aqua | Earth Observation System - Aqua | NASA | Operational | 04 May 2002 | ≥2026 | 705 | CERES | Clouds and the Earth’s Radiant Energy System | Two broad-band and one total irradiance channels. Capability of bi-axial scanning for irradiance computation [see detailed characteristics below] More information here | Two modes: 1) cross-track: 80 steps of 20 km s.s.p., swath 3000 km, along-track: one 20-km line every 3 s; or 2) bi-axial scanning by rotating azimuth while cross-nadir scanning. | 30 | [6 empty] | 0.3 - 100 µm | [13 empty] | Total radiance | 0.3 W m-2 sr-1 | 0.6 W m-2 sr-1 | 750
https://space.oscar.wmo.int/satellites/view/aqua | Aqua | Earth Observation System - Aqua | NASA | Operational | 04 May 2002 | ≥2026 | 705 | CERES | Clouds and the Earth’s Radiant Energy System | Two broad-band and one total irradiance channels. Capability of bi-axial scanning for irradiance computation [see detailed characteristics below] More information here | Two modes: 1) cross-track: 80 steps of 20 km s.s.p., swath 3000 km, along-track: one 20-km line every 3 s; or 2) bi-axial scanning by rotating azimuth while cross-nadir scanning. | 30 | [6 empty] | 8 - 12 µm | [13 empty] | TIR | 0.3 W m-2 sr-1 | 0.3 W m-2 sr-1 | 750
https://space.oscar.wmo.int/satellites/view/aqua | Aqua | Earth Observation System - Aqua | NASA | Operational | 04 May 2002 | ≥2026 | 705 | HSB | Humidity Sounder for Brazil | 4 channels [see detailed characteristics below] More infromation here | Cross-track: 90 steps of 13.5 km ssp, swath 1650 km - Along-track: one 13.5-km line every 8/3 s | 13.5 | [13 empty] | 150.0 | 1000 | 1.0 K |  |  | 17 | V
https://space.oscar.wmo.int/satellites/view/aqua | Aqua | Earth Observation System - Aqua | NASA | Operational | 04 May 2002 | ≥2026 | 705 | HSB | Humidity Sounder for Brazil | 4 channels [see detailed characteristics below] More infromation here | Cross-track: 90 steps of 13.5 km ssp, swath 1650 km - Along-track: one 13.5-km line every 8/3 s | 13.5 | [13 empty] | 183.31 ± 7.0 | 2000 | 1.0 K |  |  | 20 | V
https://space.oscar.wmo.int/satellites/view/aqua | Aqua | Earth Observation System - Aqua | NASA | Operational | 04 May 2002 | ≥2026 | 705 | HSB | Humidity Sounder for Brazil | 4 channels [see detailed characteristics below] More infromation here | Cross-track: 90 steps of 13.5 km ssp, swath 1650 km - Along-track: one 13.5-km line every 8/3 s | 13.5 | [13 empty] | 183.31 ± 3.0 | 1000 | 1.0 K |  |  | 19 | V
https://space.oscar.wmo.int/satellites/view/aqua | Aqua | Earth Observation System - Aqua | NASA | Operational | 04 May 2002 | ≥2026 | 705 | HSB | Humidity Sounder for Brazil | 4 channels [see detailed characteristics below] More infromation here | Cross-track: 90 steps of 13.5 km ssp, swath 1650 km - Along-track: one 13.5-km line every 8/3 s | 13.5 | [13 empty] | 183.31 ± 1.0 | 500 | 1.0 K |  |  | 18 | V
https://space.oscar.wmo.int/satellites/view/aqua | Aqua | Earth Observation System - Aqua | NASA | Operational | 04 May 2002 | ≥2026 | 705 | MODIS | Moderate-resolution Imaging Spectro-radiometer | 36-channel VIS/IR spectro-radiometer [see detailed characteristics below] More information here | Swath 2230 km. Whiskbroom scanning: a strip of 19.7 km width along-track is cross-track scanned every 2.956 s. The strip includes 16 parallel lines sampled by 2048 pixel of 1000 m s.s.p., or 32 parallel lines sampled by 4096 pixel of 500 m s.s.p., or 64 parallel lines sampled by 8192 pixel of 250 m s.s.p. | 0.25 | [5 empty] | 645 nm | [18 empty] | 50 nm | 128 @ 21.8 W m-2 sr-1 µm-1 | 250 m
https://space.oscar.wmo.int/satellites/view/aqua | Aqua | Earth Observation System - Aqua | NASA | Operational | 04 May 2002 | ≥2026 | 705 | MODIS | Moderate-resolution Imaging Spectro-radiometer | 36-channel VIS/IR spectro-radiometer [see detailed characteristics below] More information here | Swath 2230 km. Whiskbroom scanning: a strip of 19.7 km width along-track is cross-track scanned every 2.956 s. The strip includes 16 parallel lines sampled by 2048 pixel of 1000 m s.s.p., or 32 parallel lines sampled by 4096 pixel of 500 m s.s.p., or 64 parallel lines sampled by 8192 pixel of 250 m s.s.p. | 0.25 | [5 empty] | 858 nm | [18 empty] | 35 nm | 201 @ 24.7 W m-2 sr-1 µm-1 | 250 m
https://space.oscar.wmo.int/satellites/view/aqua | Aqua | Earth Observation System - Aqua | NASA | Operational | 04 May 2002 | ≥2026 | 705 | MODIS | Moderate-resolution Imaging Spectro-radiometer | 36-channel VIS/IR spectro-radiometer [see detailed characteristics below] More information here | Swath 2230 km. Whiskbroom scanning: a strip of 19.7 km width along-track is cross-track scanned every 2.956 s. The strip includes 16 parallel lines sampled by 2048 pixel of 1000 m s.s.p., or 32 parallel lines sampled by 4096 pixel of 500 m s.s.p., or 64 parallel lines sampled by 8192 pixel of 250 m s.s.p. | 0.25 | [5 empty] | 469 nm | [18 empty] | 20 nm | 243 @ 35.3 W m-2 sr-1 µm-1 | 500 m
https://space.oscar.wmo.int/satellites/view/aqua | Aqua | Earth Observation System - Aqua | NASA | Operational | 04 May 2002 | ≥2026 | 705 | MODIS | Moderate-resolution Imaging Spectro-radiometer | 36-channel VIS/IR spectro-radiometer [see detailed characteristics below] More information here | Swath 2230 km. Whiskbroom scanning: a strip of 19.7 km width along-track is cross-track scanned every 2.956 s. The strip includes 16 parallel lines sampled by 2048 pixel of 1000 m s.s.p., or 32 parallel lines sampled by 4096 pixel of 500 m s.s.p., or 64 parallel lines sampled by 8192 pixel of 250 m s.s.p. | 0.25 | [5 empty] | 555 nm | [18 empty] | 20 nm | 228 @ 29.0 W m-2 sr-1 µm-1 | 500 m
https://space.oscar.wmo.int/satellites/view/aqua | Aqua | Earth Observation System - Aqua | NASA | Operational | 04 May 2002 | ≥2026 | 705 | MODIS | Moderate-resolution Imaging Spectro-radiometer | 36-channel VIS/IR spectro-radiometer [see detailed characteristics below] More information here | Swath 2230 km. Whiskbroom scanning: a strip of 19.7 km width along-track is cross-track scanned every 2.956 s. The strip includes 16 parallel lines sampled by 2048 pixel of 1000 m s.s.p., or 32 parallel lines sampled by 4096 pixel of 500 m s.s.p., or 64 parallel lines sampled by 8192 pixel of 250 m s.s.p. | 0.25 | [5 empty] | 1240 nm | [18 empty] | 20 nm | 74 @ 5.4 W m-2 sr-1 µm-1 | 500 m
https://space.oscar.wmo.int/satellites/view/aqua | Aqua | Earth Observation System - Aqua | NASA | Operational | 04 May 2002 | ≥2026 | 705 | MODIS | Moderate-resolution Imaging Spectro-radiometer | 36-channel VIS/IR spectro-radiometer [see detailed characteristics below] More information here | Swath 2230 km. Whiskbroom scanning: a strip of 19.7 km width along-track is cross-track scanned every 2.956 s. The strip includes 16 parallel lines sampled by 2048 pixel of 1000 m s.s.p., or 32 parallel lines sampled by 4096 pixel of 500 m s.s.p., or 64 parallel lines sampled by 8192 pixel of 250 m s.s.p. | 0.25 | [5 empty] | 1640 nm | [18 empty] | 24 nm | 275 @ 7.3 W m-2 sr-1 µm-1 | 500 m
https://space.oscar.wmo.int/satellites/view/aqua | Aqua | Earth Observation System - Aqua | NASA | Operational | 04 May 2002 | ≥2026 | 705 | MODIS | Moderate-resolution Imaging Spectro-radiometer | 36-channel VIS/IR spectro-radiometer [see detailed characteristics below] More information here | Swath 2230 km. Whiskbroom scanning: a strip of 19.7 km width along-track is cross-track scanned every 2.956 s. The strip includes 16 parallel lines sampled by 2048 pixel of 1000 m s.s.p., or 32 parallel lines sampled by 4096 pixel of 500 m s.s.p., or 64 parallel lines sampled by 8192 pixel of 250 m s.s.p. | 0.25 | [5 empty] | 2130 nm | [18 empty] | 50 nm | 110 @ 1.0 W m-2 sr-1 µm-1 | 500 m
https://space.oscar.wmo.int/satellites/view/aqua | Aqua | Earth Observation System - Aqua | NASA | Operational | 04 May 2002 | ≥2026 | 705 | MODIS | Moderate-resolution Imaging Spectro-radiometer | 36-channel VIS/IR spectro-radiometer [see detailed characteristics below] More information here | Swath 2230 km. Whiskbroom scanning: a strip of 19.7 km width along-track is cross-track scanned every 2.956 s. The strip includes 16 parallel lines sampled by 2048 pixel of 1000 m s.s.p., or 32 parallel lines sampled by 4096 pixel of 500 m s.s.p., or 64 parallel lines sampled by 8192 pixel of 250 m s.s.p. | 0.25 | [5 empty] | 412 nm | [18 empty] | 15 nm | 880 @ 44.9 W m-2 sr-1 µm-1 | 1000 m
https://space.oscar.wmo.int/satellites/view/aqua | Aqua | Earth Observation System - Aqua | NASA | Operational | 04 May 2002 | ≥2026 | 705 | MODIS | Moderate-resolution Imaging Spectro-radiometer | 36-channel VIS/IR spectro-radiometer [see detailed characteristics below] More information here | Swath 2230 km. Whiskbroom scanning: a strip of 19.7 km width along-track is cross-track scanned every 2.956 s. The strip includes 16 parallel lines sampled by 2048 pixel of 1000 m s.s.p., or 32 parallel lines sampled by 4096 pixel of 500 m s.s.p., or 64 parallel lines sampled by 8192 pixel of 250 m s.s.p. | 0.25 | [5 empty] | 443 nm | [18 empty] | 10 nm | 838 @ 41.9 W m-2 sr-1 µm-1 | 1000 m
https://space.oscar.wmo.int/satellites/view/aqua | Aqua | Earth Observation System - Aqua | NASA | Operational | 04 May 2002 | ≥2026 | 705 | MODIS | Moderate-resolution Imaging Spectro-radiometer | 36-channel VIS/IR spectro-radiometer [see detailed characteristics below] More information here | Swath 2230 km. Whiskbroom scanning: a strip of 19.7 km width along-track is cross-track scanned every 2.956 s. The strip includes 16 parallel lines sampled by 2048 pixel of 1000 m s.s.p., or 32 parallel lines sampled by 4096 pixel of 500 m s.s.p., or 64 parallel lines sampled by 8192 pixel of 250 m s.s.p. | 0.25 | [5 empty] | 488 nm | [18 empty] | 10 nm | 802 @ 32.1 W m-2 sr-1 µm-1 | 1000 m
https://space.oscar.wmo.int/satellites/view/aqua | Aqua | Earth Observation System - Aqua | NASA | Operational | 04 May 2002 | ≥2026 | 705 | MODIS | Moderate-resolution Imaging Spectro-radiometer | 36-channel VIS/IR spectro-radiometer [see detailed characteristics below] More information here | Swath 2230 km. Whiskbroom scanning: a strip of 19.7 km width along-track is cross-track scanned every 2.956 s. The strip includes 16 parallel lines sampled by 2048 pixel of 1000 m s.s.p., or 32 parallel lines sampled by 4096 pixel of 500 m s.s.p., or 64 parallel lines sampled by 8192 pixel of 250 m s.s.p. | 0.25 | [5 empty] | 531 nm | [18 empty] | 10 nm | 754 @ 27.9 W m-2 sr-1 µm-1 | 1000 m
https://space.oscar.wmo.int/satellites/view/aqua | Aqua | Earth Observation System - Aqua | NASA | Operational | 04 May 2002 | ≥2026 | 705 | MODIS | Moderate-resolution Imaging Spectro-radiometer | 36-channel VIS/IR spectro-radiometer [see detailed characteristics below] More information here | Swath 2230 km. Whiskbroom scanning: a strip of 19.7 km width along-track is cross-track scanned every 2.956 s. The strip includes 16 parallel lines sampled by 2048 pixel of 1000 m s.s.p., or 32 parallel lines sampled by 4096 pixel of 500 m s.s.p., or 64 parallel lines sampled by 8192 pixel of 250 m s.s.p. | 0.25 | [5 empty] | 551 nm | [18 empty] | 10 nm | 750 @ 21.0 W m-2 sr-1 µm-1 | 1000 m
https://space.oscar.wmo.int/satellites/view/aqua | Aqua | Earth Observation System - Aqua | NASA | Operational | 04 May 2002 | ≥2026 | 705 | MODIS | Moderate-resolution Imaging Spectro-radiometer | 36-channel VIS/IR spectro-radiometer [see detailed characteristics below] More information here | Swath 2230 km. Whiskbroom scanning: a strip of 19.7 km width along-track is cross-track scanned every 2.956 s. The strip includes 16 parallel lines sampled by 2048 pixel of 1000 m s.s.p., or 32 parallel lines sampled by 4096 pixel of 500 m s.s.p., or 64 parallel lines sampled by 8192 pixel of 250 m s.s.p. | 0.25 | [5 empty] | 667 nm | [18 empty] | 10 nm | 910 @ 9.5 W m-2 sr-1 µm-1 | 1000 m
https://space.oscar.wmo.int/satellites/view/aqua | Aqua | Earth Observation System - Aqua | NASA | Operational | 04 May 2002 | ≥2026 | 705 | MODIS | Moderate-resolution Imaging Spectro-radiometer | 36-channel VIS/IR spectro-radiometer [see detailed characteristics below] More information here | Swath 2230 km. Whiskbroom scanning: a strip of 19.7 km width along-track is cross-track scanned every 2.956 s. The strip includes 16 parallel lines sampled by 2048 pixel of 1000 m s.s.p., or 32 parallel lines sampled by 4096 pixel of 500 m s.s.p., or 64 parallel lines sampled by 8192 pixel of 250 m s.s.p. | 0.25 | [5 empty] | 678 nm | [18 empty] | 10 nm | 1087 @ 8.7 W m-2 sr-1 µm-1 | 1000 m
https://space.oscar.wmo.int/satellites/view/aqua | Aqua | Earth Observation System - Aqua | NASA | Operational | 04 May 2002 | ≥2026 | 705 | MODIS | Moderate-resolution Imaging Spectro-radiometer | 36-channel VIS/IR spectro-radiometer [see detailed characteristics below] More information here | Swath 2230 km. Whiskbroom scanning: a strip of 19.7 km width along-track is cross-track scanned every 2.956 s. The strip includes 16 parallel lines sampled by 2048 pixel of 1000 m s.s.p., or 32 parallel lines sampled by 4096 pixel of 500 m s.s.p., or 64 parallel lines sampled by 8192 pixel of 250 m s.s.p. | 0.25 | [5 empty] | 748 nm | [18 empty] | 10 nm | 586 @ 10.2 W m-2 sr-1 µm-1 | 1000 m
https://space.oscar.wmo.int/satellites/view/aqua | Aqua | Earth Observation System - Aqua | NASA | Operational | 04 May 2002 | ≥2026 | 705 | MODIS | Moderate-resolution Imaging Spectro-radiometer | 36-channel VIS/IR spectro-radiometer [see detailed characteristics below] More information here | Swath 2230 km. Whiskbroom scanning: a strip of 19.7 km width along-track is cross-track scanned every 2.956 s. The strip includes 16 parallel lines sampled by 2048 pixel of 1000 m s.s.p., or 32 parallel lines sampled by 4096 pixel of 500 m s.s.p., or 64 parallel lines sampled by 8192 pixel of 250 m s.s.p. | 0.25 | [5 empty] | 870 nm | [18 empty] | 15 nm | 516 @ 6.2 W m-2 sr-1 µm-1 | 1000 m
https://space.oscar.wmo.int/satellites/view/aqua | Aqua | Earth Observation System - Aqua | NASA | Operational | 04 May 2002 | ≥2026 | 705 | MODIS | Moderate-resolution Imaging Spectro-radiometer | 36-channel VIS/IR spectro-radiometer [see detailed characteristics below] More information here | Swath 2230 km. Whiskbroom scanning: a strip of 19.7 km width along-track is cross-track scanned every 2.956 s. The strip includes 16 parallel lines sampled by 2048 pixel of 1000 m s.s.p., or 32 parallel lines sampled by 4096 pixel of 500 m s.s.p., or 64 parallel lines sampled by 8192 pixel of 250 m s.s.p. | 0.25 | [5 empty] | 905 nm | [18 empty] | 30 nm | 167 @ 10.0 W m-2 sr-1 µm-1 | 1000 m
https://space.oscar.wmo.int/satellites/view/aqua | Aqua | Earth Observation System - Aqua | NASA | Operational | 04 May 2002 | ≥2026 | 705 | MODIS | Moderate-resolution Imaging Spectro-radiometer | 36-channel VIS/IR spectro-radiometer [see detailed characteristics below] More information here | Swath 2230 km. Whiskbroom scanning: a strip of 19.7 km width along-track is cross-track scanned every 2.956 s. The strip includes 16 parallel lines sampled by 2048 pixel of 1000 m s.s.p., or 32 parallel lines sampled by 4096 pixel of 500 m s.s.p., or 64 parallel lines sampled by 8192 pixel of 250 m s.s.p. | 0.25 | [5 empty] | 936 nm | [18 empty] | 10 nm | 57 @ 3.6 W m-2 sr-1 µm-1 | 1000 m
https://space.oscar.wmo.int/satellites/view/aqua | Aqua | Earth Observation System - Aqua | NASA | Operational | 04 May 2002 | ≥2026 | 705 | MODIS | Moderate-resolution Imaging Spectro-radiometer | 36-channel VIS/IR spectro-radiometer [see detailed characteristics below] More information here | Swath 2230 km. Whiskbroom scanning: a strip of 19.7 km width along-track is cross-track scanned every 2.956 s. The strip includes 16 parallel lines sampled by 2048 pixel of 1000 m s.s.p., or 32 parallel lines sampled by 4096 pixel of 500 m s.s.p., or 64 parallel lines sampled by 8192 pixel of 250 m s.s.p. | 0.25 | [5 empty] | 940 nm | [18 empty] | 50 nm | 250 @ 15.0 W m-2 sr-1 µm-1 | 1000 m
https://space.oscar.wmo.int/satellites/view/aqua | Aqua | Earth Observation System - Aqua | NASA | Operational | 04 May 2002 | ≥2026 | 705 | MODIS | Moderate-resolution Imaging Spectro-radiometer | 36-channel VIS/IR spectro-radiometer [see detailed characteristics below] More information here | Swath 2230 km. Whiskbroom scanning: a strip of 19.7 km width along-track is cross-track scanned every 2.956 s. The strip includes 16 parallel lines sampled by 2048 pixel of 1000 m s.s.p., or 32 parallel lines sampled by 4096 pixel of 500 m s.s.p., or 64 parallel lines sampled by 8192 pixel of 250 m s.s.p. | 0.25 | [5 empty] | 1375 nm | [18 empty] | 30 nm | 150 @ 6.0 W m-2 sr-1 µm-1 | 1000 m
https://space.oscar.wmo.int/satellites/view/aqua | Aqua | Earth Observation System - Aqua | NASA | Operational | 04 May 2002 | ≥2026 | 705 | MODIS | Moderate-resolution Imaging Spectro-radiometer | 36-channel VIS/IR spectro-radiometer [see detailed characteristics below] More information here | Swath 2230 km. Whiskbroom scanning: a strip of 19.7 km width along-track is cross-track scanned every 2.956 s. The strip includes 16 parallel lines sampled by 2048 pixel of 1000 m s.s.p., or 32 parallel lines sampled by 4096 pixel of 500 m s.s.p., or 64 parallel lines sampled by 8192 pixel of 250 m s.s.p. | 0.25 | [5 empty] | 3.750 µm | [18 empty] | 0.180 µm | 0.05 K @ 0.45 W m-2 sr-1 µm-1 | 1000 m
https://space.oscar.wmo.int/satellites/view/aqua | Aqua | Earth Observation System - Aqua | NASA | Operational | 04 May 2002 | ≥2026 | 705 | MODIS | Moderate-resolution Imaging Spectro-radiometer | 36-channel VIS/IR spectro-radiometer [see detailed characteristics below] More information here | Swath 2230 km. Whiskbroom scanning: a strip of 19.7 km width along-track is cross-track scanned every 2.956 s. The strip includes 16 parallel lines sampled by 2048 pixel of 1000 m s.s.p., or 32 parallel lines sampled by 4096 pixel of 500 m s.s.p., or 64 parallel lines sampled by 8192 pixel of 250 m s.s.p. | 0.25 | [5 empty] | 3.959 µm | [18 empty] | 0.060 µm | 2.00 K @ 2.38 W m-2 sr-1 µm-1 | 1000 m
https://space.oscar.wmo.int/satellites/view/aqua | Aqua | Earth Observation System - Aqua | NASA | Operational | 04 May 2002 | ≥2026 | 705 | MODIS | Moderate-resolution Imaging Spectro-radiometer | 36-channel VIS/IR spectro-radiometer [see detailed characteristics below] More information here | Swath 2230 km. Whiskbroom scanning: a strip of 19.7 km width along-track is cross-track scanned every 2.956 s. The strip includes 16 parallel lines sampled by 2048 pixel of 1000 m s.s.p., or 32 parallel lines sampled by 4096 pixel of 500 m s.s.p., or 64 parallel lines sampled by 8192 pixel of 250 m s.s.p. | 0.25 | [5 empty] | 3.959 µm | [18 empty] | 0.060 µm | 0.07 K @ 0.67 W m-2 sr-1 µm-1 | 1000 m
https://space.oscar.wmo.int/satellites/view/aqua | Aqua | Earth Observation System - Aqua | NASA | Operational | 04 May 2002 | ≥2026 | 705 | MODIS | Moderate-resolution Imaging Spectro-radiometer | 36-channel VIS/IR spectro-radiometer [see detailed characteristics below] More information here | Swath 2230 km. Whiskbroom scanning: a strip of 19.7 km width along-track is cross-track scanned every 2.956 s. The strip includes 16 parallel lines sampled by 2048 pixel of 1000 m s.s.p., or 32 parallel lines sampled by 4096 pixel of 500 m s.s.p., or 64 parallel lines sampled by 8192 pixel of 250 m s.s.p. | 0.25 | [5 empty] | 4.050 µm | [18 empty] | 0.060 µm | 0.07 K @ 0.79 W m-2 sr-1 µm-1 | 1000 m
https://space.oscar.wmo.int/satellites/view/aqua | Aqua | Earth Observation System - Aqua | NASA | Operational | 04 May 2002 | ≥2026 | 705 | MODIS | Moderate-resolution Imaging Spectro-radiometer | 36-channel VIS/IR spectro-radiometer [see detailed characteristics below] More information here | Swath 2230 km. Whiskbroom scanning: a strip of 19.7 km width along-track is cross-track scanned every 2.956 s. The strip includes 16 parallel lines sampled by 2048 pixel of 1000 m s.s.p., or 32 parallel lines sampled by 4096 pixel of 500 m s.s.p., or 64 parallel lines sampled by 8192 pixel of 250 m s.s.p. | 0.25 | [5 empty] | 4.515 µm | [18 empty] | 0.165 µm | 0.25 K @ 0.17 W m-2 sr-1 µm-1 | 1000 m
https://space.oscar.wmo.int/satellites/view/aqua | Aqua | Earth Observation System - Aqua | NASA | Operational | 04 May 2002 | ≥2026 | 705 | MODIS | Moderate-resolution Imaging Spectro-radiometer | 36-channel VIS/IR spectro-radiometer [see detailed characteristics below] More information here | Swath 2230 km. Whiskbroom scanning: a strip of 19.7 km width along-track is cross-track scanned every 2.956 s. The strip includes 16 parallel lines sampled by 2048 pixel of 1000 m s.s.p., or 32 parallel lines sampled by 4096 pixel of 500 m s.s.p., or 64 parallel lines sampled by 8192 pixel of 250 m s.s.p. | 0.25 | [5 empty] | 4.515 µm | [18 empty] | 0.067 µm | 0.25 K @ 0.59 W m-2 sr-1 µm-1 | 1000 m
https://space.oscar.wmo.int/satellites/view/aqua | Aqua | Earth Observation System - Aqua | NASA | Operational | 04 May 2002 | ≥2026 | 705 | MODIS | Moderate-resolution Imaging Spectro-radiometer | 36-channel VIS/IR spectro-radiometer [see detailed characteristics below] More information here | Swath 2230 km. Whiskbroom scanning: a strip of 19.7 km width along-track is cross-track scanned every 2.956 s. The strip includes 16 parallel lines sampled by 2048 pixel of 1000 m s.s.p., or 32 parallel lines sampled by 4096 pixel of 500 m s.s.p., or 64 parallel lines sampled by 8192 pixel of 250 m s.s.p. | 0.25 | [5 empty] | 6.715 µm | [18 empty] | 0.360 µm | 0.25 K @ 1.16 W m-2 sr-1 µm-1 | 1000 m
https://space.oscar.wmo.int/satellites/view/aqua | Aqua | Earth Observation System - Aqua | NASA | Operational | 04 May 2002 | ≥2026 | 705 | MODIS | Moderate-resolution Imaging Spectro-radiometer | 36-channel VIS/IR spectro-radiometer [see detailed characteristics below] More information here | Swath 2230 km. Whiskbroom scanning: a strip of 19.7 km width along-track is cross-track scanned every 2.956 s. The strip includes 16 parallel lines sampled by 2048 pixel of 1000 m s.s.p., or 32 parallel lines sampled by 4096 pixel of 500 m s.s.p., or 64 parallel lines sampled by 8192 pixel of 250 m s.s.p. | 0.25 | [5 empty] | 7.325 µm | [18 empty] | 0.300 µm | 0.25 K @ 2.18 W m-2 sr-1 µm-1 | 1000 m
https://space.oscar.wmo.int/satellites/view/aqua | Aqua | Earth Observation System - Aqua | NASA | Operational | 04 May 2002 | ≥2026 | 705 | MODIS | Moderate-resolution Imaging Spectro-radiometer | 36-channel VIS/IR spectro-radiometer [see detailed characteristics below] More information here | Swath 2230 km. Whiskbroom scanning: a strip of 19.7 km width along-track is cross-track scanned every 2.956 s. The strip includes 16 parallel lines sampled by 2048 pixel of 1000 m s.s.p., or 32 parallel lines sampled by 4096 pixel of 500 m s.s.p., or 64 parallel lines sampled by 8192 pixel of 250 m s.s.p. | 0.25 | [5 empty] | 8.550 µm | [18 empty] | 0.300 µm | 0.25 K @ 9.58 W m-2 sr-1 µm-1 | 1000 m
https://space.oscar.wmo.int/satellites/view/aqua | Aqua | Earth Observation System - Aqua | NASA | Operational | 04 May 2002 | ≥2026 | 705 | MODIS | Moderate-resolution Imaging Spectro-radiometer | 36-channel VIS/IR spectro-radiometer [see detailed characteristics below] More information here | Swath 2230 km. Whiskbroom scanning: a strip of 19.7 km width along-track is cross-track scanned every 2.956 s. The strip includes 16 parallel lines sampled by 2048 pixel of 1000 m s.s.p., or 32 parallel lines sampled by 4096 pixel of 500 m s.s.p., or 64 parallel lines sampled by 8192 pixel of 250 m s.s.p. | 0.25 | [5 empty] | 9.730 µm | [18 empty] | 0.300 µm | 0.25 K @ 3.69 W m-2 sr-1 µm-1 | 1000 m
https://space.oscar.wmo.int/satellites/view/aqua | Aqua | Earth Observation System - Aqua | NASA | Operational | 04 May 2002 | ≥2026 | 705 | MODIS | Moderate-resolution Imaging Spectro-radiometer | 36-channel VIS/IR spectro-radiometer [see detailed characteristics below] More information here | Swath 2230 km. Whiskbroom scanning: a strip of 19.7 km width along-track is cross-track scanned every 2.956 s. The strip includes 16 parallel lines sampled by 2048 pixel of 1000 m s.s.p., or 32 parallel lines sampled by 4096 pixel of 500 m s.s.p., or 64 parallel lines sampled by 8192 pixel of 250 m s.s.p. | 0.25 | [5 empty] | 11.030 µm | [18 empty] | 0.500 µm | 0.05 K @ 9.55 W m-2 sr-1 µm-1 | 1000 m
https://space.oscar.wmo.int/satellites/view/aqua | Aqua | Earth Observation System - Aqua | NASA | Operational | 04 May 2002 | ≥2026 | 705 | MODIS | Moderate-resolution Imaging Spectro-radiometer | 36-channel VIS/IR spectro-radiometer [see detailed characteristics below] More information here | Swath 2230 km. Whiskbroom scanning: a strip of 19.7 km width along-track is cross-track scanned every 2.956 s. The strip includes 16 parallel lines sampled by 2048 pixel of 1000 m s.s.p., or 32 parallel lines sampled by 4096 pixel of 500 m s.s.p., or 64 parallel lines sampled by 8192 pixel of 250 m s.s.p. | 0.25 | [5 empty] | 12.020 µm | [18 empty] | 0.500 µm | 0.05 K @ 8.94 W m-2 sr-1 µm-1 | 1000 m
https://space.oscar.wmo.int/satellites/view/aqua | Aqua | Earth Observation System - Aqua | NASA | Operational | 04 May 2002 | ≥2026 | 705 | MODIS | Moderate-resolution Imaging Spectro-radiometer | 36-channel VIS/IR spectro-radiometer [see detailed characteristics below] More information here | Swath 2230 km. Whiskbroom scanning: a strip of 19.7 km width along-track is cross-track scanned every 2.956 s. The strip includes 16 parallel lines sampled by 2048 pixel of 1000 m s.s.p., or 32 parallel lines sampled by 4096 pixel of 500 m s.s.p., or 64 parallel lines sampled by 8192 pixel of 250 m s.s.p. | 0.25 | [5 empty] | 13.335 µm | [18 empty] | 0.300 µm | 0.25 K @ 4.52 W m-2 sr-1 µm-1 | 1000 m
https://space.oscar.wmo.int/satellites/view/aqua | Aqua | Earth Observation System - Aqua | NASA | Operational | 04 May 2002 | ≥2026 | 705 | MODIS | Moderate-resolution Imaging Spectro-radiometer | 36-channel VIS/IR spectro-radiometer [see detailed characteristics below] More information here | Swath 2230 km. Whiskbroom scanning: a strip of 19.7 km width along-track is cross-track scanned every 2.956 s. The strip includes 16 parallel lines sampled by 2048 pixel of 1000 m s.s.p., or 32 parallel lines sampled by 4096 pixel of 500 m s.s.p., or 64 parallel lines sampled by 8192 pixel of 250 m s.s.p. | 0.25 | [5 empty] | 13.635 µm | [18 empty] | 0.300 µm | 0.25 K @ 3.76 W m-2 sr-1 µm-1 | 1000 m
https://space.oscar.wmo.int/satellites/view/aqua | Aqua | Earth Observation System - Aqua | NASA | Operational | 04 May 2002 | ≥2026 | 705 | MODIS | Moderate-resolution Imaging Spectro-radiometer | 36-channel VIS/IR spectro-radiometer [see detailed characteristics below] More information here | Swath 2230 km. Whiskbroom scanning: a strip of 19.7 km width along-track is cross-track scanned every 2.956 s. The strip includes 16 parallel lines sampled by 2048 pixel of 1000 m s.s.p., or 32 parallel lines sampled by 4096 pixel of 500 m s.s.p., or 64 parallel lines sampled by 8192 pixel of 250 m s.s.p. | 0.25 | [5 empty] | 13.935 µm | [18 empty] | 0.300 µm | 0.25 K @ 3.11 W m-2 sr-1 µm-1 | 1000 m
https://space.oscar.wmo.int/satellites/view/aqua | Aqua | Earth Observation System - Aqua | NASA | Operational | 04 May 2002 | ≥2026 | 705 | MODIS | Moderate-resolution Imaging Spectro-radiometer | 36-channel VIS/IR spectro-radiometer [see detailed characteristics below] More information here | Swath 2230 km. Whiskbroom scanning: a strip of 19.7 km width along-track is cross-track scanned every 2.956 s. The strip includes 16 parallel lines sampled by 2048 pixel of 1000 m s.s.p., or 32 parallel lines sampled by 4096 pixel of 500 m s.s.p., or 64 parallel lines sampled by 8192 pixel of 250 m s.s.p. | 0.25 | [5 empty] | 14.235 µm | [18 empty] | 0.300 µm | 0.35 K @ 2.08 W m-2 sr-1 µm-1 | 1000 m
https://space.oscar.wmo.int/satellites/view/arase_erg | Arase (ERG) | Exploration of energization and Radiation in Geospace | JAXA | Operational | 20 Dec 2016 | ≥2033 | 3000 | LEP-e | Low-energy particle experiments - electron analyzer | Spectrometer to observe electrons in the energy range 0.01-20 keV. Detailed description not yet available | Volumetric exploration of the magnetosphere as the satellite travels along the HEO with perigee 300 km and apogee 30,000 km whilst spinning at 1 round / 8 s
https://space.oscar.wmo.int/satellites/view/arase_erg | Arase (ERG) | Exploration of energization and Radiation in Geospace | JAXA | Operational | 20 Dec 2016 | ≥2033 | 3000 | MEP-e | Medium-energy particle experiments - electron analyzer | Spectrometer to observe electrons in the energy range 10-80 keV. Detailed description not yet available | Volumetric exploration of the magnetosphere as the satellite travels along the HEO with perigee 300 km and apogee 30,000 km whilst spinning at 1 round / 8 s
https://space.oscar.wmo.int/satellites/view/arase_erg | Arase (ERG) | Exploration of energization and Radiation in Geospace | JAXA | Operational | 20 Dec 2016 | ≥2033 | 3000 | HEP-e | High-energy electron experiments | Spectrometer to observe electrons in the energy range 70-2,000 keV. Detailed description not yet available | Volumetric exploration of the magnetosphere as the satellite travels along the HEO with perigee 300 km and apogee 30,000 km whilst spinning at 1 round / 8 s
https://space.oscar.wmo.int/satellites/view/arase_erg | Arase (ERG) | Exploration of energization and Radiation in Geospace | JAXA | Operational | 20 Dec 2016 | ≥2033 | 3000 | XEP-e | Extremely high-energy electron experiments | Spectrometer to observe electrons in the energy range 0.4-20 MeV. Detailed description not yet available | Volumetric exploration of the magnetosphere as the satellite travels along the HEO with perigee 300 km and apogee 30,000 km whilst spinning at 1 round / 8 s
https://space.oscar.wmo.int/satellites/view/arase_erg | Arase (ERG) | Exploration of energization and Radiation in Geospace | JAXA | Operational | 20 Dec 2016 | ≥2033 | 3000 | LEP-i | Low-energy particle experiments - ion mass analyzer | Spectrometer to observe ions in the energy range 0.01-20 keV. Detailed description not yet available | Volumetric exploration of the magnetosphere as the satellite travels along the HEO with perigee 300 km and apogee 30,000 km whilst spinning at 1 round / 8 s
https://space.oscar.wmo.int/satellites/view/arase_erg | Arase (ERG) | Exploration of energization and Radiation in Geospace | JAXA | Operational | 20 Dec 2016 | ≥2033 | 3000 | MEP-i | Medium-energy particle experiments - ion mass analyzer | Spectrometer to observe ions in the energy range 10-200 keV. Detailed description not yet available | Volumetric exploration of the magnetosphere as the satellite travels along the HEO with perigee 300 km and apogee 30,000 km whilst spinning at 1 round / 8 s
https://space.oscar.wmo.int/satellites/view/arase_erg | Arase (ERG) | Exploration of energization and Radiation in Geospace | JAXA | Operational | 20 Dec 2016 | ≥2033 | 3000 | MGF (ERG) | Magnetic field experiment | Detailed description not yet available. Presumably, vector magnetometer covering the dynamic range +/-65,536 nT with a resolution of 1 nT @ maximum of the dynamic range | Volumetric exploration of the magnetosphere as the satellite travels along the HEO with perigee 300 km and apogee 30,000 km whilst spinning at 1 round / 8 s
https://space.oscar.wmo.int/satellites/view/arase_erg | Arase (ERG) | Exploration of energization and Radiation in Geospace | JAXA | Operational | 20 Dec 2016 | ≥2033 | 3000 | PWE | Plasma Wave Experiment | Detailed description not yet available. Presumably, electrometer covering the dynamic range 0.1-1000 mV/m for oscillations in the frequency range from 1 Hz to 10 MHz | Volumetric exploration of the magnetosphere as the satellite travels along the HEO with perigee 300 km and apogee 30,000 km whilst spinning at 1 round / 8 s
https://space.oscar.wmo.int/satellites/view/arctica_m_n1 | Arctica-M N1 | Arctica-M N1 | RosHydroMet , Roscosmos | Operational | 28 Feb 2021 | ≥2026 |  | DCS/A | Data Collection Service for Arktika | Transponder of messages from self-timed Data Collection Platforms
https://space.oscar.wmo.int/satellites/view/arctica_m_n1 | Arctica-M N1 | Arctica-M N1 | RosHydroMet , Roscosmos | Operational | 28 Feb 2021 | ≥2026 |  | MSU-GS/A | Electro-L Imager for Arktika | 10 VIS/NIR/MWIR/TIR channels [see detailed characteristics below] | Mechanical, 3-axis stabilised satellite, right-left continuous, top-bottom stepping | 4 | [5 empty] | 0.57 µm | 0.50 - 0.65 µm |  |  |  |  | 200 @ 100 % albedo
https://space.oscar.wmo.int/satellites/view/arctica_m_n1 | Arctica-M N1 | Arctica-M N1 | RosHydroMet , Roscosmos | Operational | 28 Feb 2021 | ≥2026 |  | MSU-GS/A | Electro-L Imager for Arktika | 10 VIS/NIR/MWIR/TIR channels [see detailed characteristics below] | Mechanical, 3-axis stabilised satellite, right-left continuous, top-bottom stepping | 4 | [5 empty] | 0.72 µm | 0.65 - 0.80 µm |  |  |  |  | 200 @ 100 % albedo
https://space.oscar.wmo.int/satellites/view/arctica_m_n1 | Arctica-M N1 | Arctica-M N1 | RosHydroMet , Roscosmos | Operational | 28 Feb 2021 | ≥2026 |  | MSU-GS/A | Electro-L Imager for Arktika | 10 VIS/NIR/MWIR/TIR channels [see detailed characteristics below] | Mechanical, 3-axis stabilised satellite, right-left continuous, top-bottom stepping | 4 | [5 empty] | 0.86 µm | 0.80 - 0.90 µm |  |  |  |  | 200 @ 100 % albedo
https://space.oscar.wmo.int/satellites/view/arctica_m_n1 | Arctica-M N1 | Arctica-M N1 | RosHydroMet , Roscosmos | Operational | 28 Feb 2021 | ≥2026 |  | MSU-GS/A | Electro-L Imager for Arktika | 10 VIS/NIR/MWIR/TIR channels [see detailed characteristics below] | Mechanical, 3-axis stabilised satellite, right-left continuous, top-bottom stepping | 4 | [5 empty] | 3.75 µm | 3.50 - 4.00 µm |  |  |  |  | 0.35 K @ 300 K
https://space.oscar.wmo.int/satellites/view/arctica_m_n1 | Arctica-M N1 | Arctica-M N1 | RosHydroMet , Roscosmos | Operational | 28 Feb 2021 | ≥2026 |  | MSU-GS/A | Electro-L Imager for Arktika | 10 VIS/NIR/MWIR/TIR channels [see detailed characteristics below] | Mechanical, 3-axis stabilised satellite, right-left continuous, top-bottom stepping | 4 | [5 empty] | 6.35 µm | 5.70 - 7.00 µm |  |  |  |  | 0.4 K @ 300 K
https://space.oscar.wmo.int/satellites/view/arctica_m_n1 | Arctica-M N1 | Arctica-M N1 | RosHydroMet , Roscosmos | Operational | 28 Feb 2021 | ≥2026 |  | MSU-GS/A | Electro-L Imager for Arktika | 10 VIS/NIR/MWIR/TIR channels [see detailed characteristics below] | Mechanical, 3-axis stabilised satellite, right-left continuous, top-bottom stepping | 4 | [5 empty] | 8.00 µm | 7.50 - 8.50 µm |  |  |  |  | 0.1 K @ 300 K
https://space.oscar.wmo.int/satellites/view/arctica_m_n1 | Arctica-M N1 | Arctica-M N1 | RosHydroMet , Roscosmos | Operational | 28 Feb 2021 | ≥2026 |  | MSU-GS/A | Electro-L Imager for Arktika | 10 VIS/NIR/MWIR/TIR channels [see detailed characteristics below] | Mechanical, 3-axis stabilised satellite, right-left continuous, top-bottom stepping | 4 | [5 empty] | 8.70 µm | 8.20 - 9.20 µm |  |  |  |  | 0.15 K @ 300 K
https://space.oscar.wmo.int/satellites/view/arctica_m_n1 | Arctica-M N1 | Arctica-M N1 | RosHydroMet , Roscosmos | Operational | 28 Feb 2021 | ≥2026 |  | MSU-GS/A | Electro-L Imager for Arktika | 10 VIS/NIR/MWIR/TIR channels [see detailed characteristics below] | Mechanical, 3-axis stabilised satellite, right-left continuous, top-bottom stepping | 4 | [5 empty] | 9.70 µm | 9.20 - 10.2 µm |  |  |  |  | 0.15 K @ 300 K
https://space.oscar.wmo.int/satellites/view/arctica_m_n1 | Arctica-M N1 | Arctica-M N1 | RosHydroMet , Roscosmos | Operational | 28 Feb 2021 | ≥2026 |  | MSU-GS/A | Electro-L Imager for Arktika | 10 VIS/NIR/MWIR/TIR channels [see detailed characteristics below] | Mechanical, 3-axis stabilised satellite, right-left continuous, top-bottom stepping | 4 | [5 empty] | 10.7 µm | 10.2 - 11.2 µm |  |  |  |  | 0.15 K @ 300 K
https://space.oscar.wmo.int/satellites/view/arctica_m_n1 | Arctica-M N1 | Arctica-M N1 | RosHydroMet , Roscosmos | Operational | 28 Feb 2021 | ≥2026 |  | MSU-GS/A | Electro-L Imager for Arktika | 10 VIS/NIR/MWIR/TIR channels [see detailed characteristics below] | Mechanical, 3-axis stabilised satellite, right-left continuous, top-bottom stepping | 4 | [5 empty] | 11.7 µm | 11.2 - 12.5 µm |  |  |  |  | 0.25 K @ 300 K
https://space.oscar.wmo.int/satellites/view/arctica_m_n1 | Arctica-M N1 | Arctica-M N1 | RosHydroMet , Roscosmos | Operational | 28 Feb 2021 | ≥2026 |  | GGAK-E/FM-E | GGAK-E / Magnetometer instrument | Digital ferro-sonde magnetometer to measure the three components of the magnetic induction vector in the range ±0.01 to ±600 nT for each component, with resolution ±0.06 @ maximum of the dynamics | In-situ measurement in GEO
https://space.oscar.wmo.int/satellites/view/arctica_m_n1 | Arctica-M N1 | Arctica-M N1 | RosHydroMet , Roscosmos | Operational | 28 Feb 2021 | ≥2026 |  | GGAK-E/SKIF-6 (Arctica) | GGAK-E / Corpuscular radiation spectrometer | Spectrometer for differential energy measurement of electrons and protons in the range 0.05-20.0 keV, and for energy fluxes in the ranges 0.15-1.0 MeV (electrons) and 0.85-150 MeV (protons) | N/A (in-situ in the platform environment)
https://space.oscar.wmo.int/satellites/view/arctica_m_n1 | Arctica-M N1 | Arctica-M N1 | RosHydroMet , Roscosmos | Operational | 28 Feb 2021 | ≥2026 |  | GGAK-E/GALS-E (Arctica) | GGAK-E / Detector of galactic cosmic rays | Three channels, for flux density of protons of energies > 600 MeV, > 800 MeV and > 1200 Mev, respectively | Interplanetary space observation from the Molniya orbit
https://space.oscar.wmo.int/satellites/view/arctica_m_n2 | Arctica-M N2 | Arctica-M N2 | RosHydroMet , Roscosmos | Operational | 16 Dec 2023 | ≥2028 |  | DCS/A | Data Collection Service for Arktika | Transponder of messages from self-timed Data Collection Platforms
https://space.oscar.wmo.int/satellites/view/arctica_m_n2 | Arctica-M N2 | Arctica-M N2 | RosHydroMet , Roscosmos | Operational | 16 Dec 2023 | ≥2028 |  | MSU-GS/A | Electro-L Imager for Arktika | 10 VIS/NIR/MWIR/TIR channels [see detailed characteristics below] | Mechanical, 3-axis stabilised satellite, right-left continuous, top-bottom stepping | 4 | [5 empty] | 0.57 µm | 0.50 - 0.65 µm |  |  |  |  | 200 @ 100 % albedo
https://space.oscar.wmo.int/satellites/view/arctica_m_n2 | Arctica-M N2 | Arctica-M N2 | RosHydroMet , Roscosmos | Operational | 16 Dec 2023 | ≥2028 |  | MSU-GS/A | Electro-L Imager for Arktika | 10 VIS/NIR/MWIR/TIR channels [see detailed characteristics below] | Mechanical, 3-axis stabilised satellite, right-left continuous, top-bottom stepping | 4 | [5 empty] | 0.72 µm | 0.65 - 0.80 µm |  |  |  |  | 200 @ 100 % albedo
https://space.oscar.wmo.int/satellites/view/arctica_m_n2 | Arctica-M N2 | Arctica-M N2 | RosHydroMet , Roscosmos | Operational | 16 Dec 2023 | ≥2028 |  | MSU-GS/A | Electro-L Imager for Arktika | 10 VIS/NIR/MWIR/TIR channels [see detailed characteristics below] | Mechanical, 3-axis stabilised satellite, right-left continuous, top-bottom stepping | 4 | [5 empty] | 0.86 µm | 0.80 - 0.90 µm |  |  |  |  | 200 @ 100 % albedo
https://space.oscar.wmo.int/satellites/view/arctica_m_n2 | Arctica-M N2 | Arctica-M N2 | RosHydroMet , Roscosmos | Operational | 16 Dec 2023 | ≥2028 |  | MSU-GS/A | Electro-L Imager for Arktika | 10 VIS/NIR/MWIR/TIR channels [see detailed characteristics below] | Mechanical, 3-axis stabilised satellite, right-left continuous, top-bottom stepping | 4 | [5 empty] | 3.75 µm | 3.50 - 4.00 µm |  |  |  |  | 0.35 K @ 300 K
https://space.oscar.wmo.int/satellites/view/arctica_m_n2 | Arctica-M N2 | Arctica-M N2 | RosHydroMet , Roscosmos | Operational | 16 Dec 2023 | ≥2028 |  | MSU-GS/A | Electro-L Imager for Arktika | 10 VIS/NIR/MWIR/TIR channels [see detailed characteristics below] | Mechanical, 3-axis stabilised satellite, right-left continuous, top-bottom stepping | 4 | [5 empty] | 6.35 µm | 5.70 - 7.00 µm |  |  |  |  | 0.4 K @ 300 K
https://space.oscar.wmo.int/satellites/view/arctica_m_n2 | Arctica-M N2 | Arctica-M N2 | RosHydroMet , Roscosmos | Operational | 16 Dec 2023 | ≥2028 |  | MSU-GS/A | Electro-L Imager for Arktika | 10 VIS/NIR/MWIR/TIR channels [see detailed characteristics below] | Mechanical, 3-axis stabilised satellite, right-left continuous, top-bottom stepping | 4 | [5 empty] | 8.00 µm | 7.50 - 8.50 µm |  |  |  |  | 0.1 K @ 300 K
https://space.oscar.wmo.int/satellites/view/arctica_m_n2 | Arctica-M N2 | Arctica-M N2 | RosHydroMet , Roscosmos | Operational | 16 Dec 2023 | ≥2028 |  | MSU-GS/A | Electro-L Imager for Arktika | 10 VIS/NIR/MWIR/TIR channels [see detailed characteristics below] | Mechanical, 3-axis stabilised satellite, right-left continuous, top-bottom stepping | 4 | [5 empty] | 8.70 µm | 8.20 - 9.20 µm |  |  |  |  | 0.15 K @ 300 K
https://space.oscar.wmo.int/satellites/view/arctica_m_n2 | Arctica-M N2 | Arctica-M N2 | RosHydroMet , Roscosmos | Operational | 16 Dec 2023 | ≥2028 |  | MSU-GS/A | Electro-L Imager for Arktika | 10 VIS/NIR/MWIR/TIR channels [see detailed characteristics below] | Mechanical, 3-axis stabilised satellite, right-left continuous, top-bottom stepping | 4 | [5 empty] | 9.70 µm | 9.20 - 10.2 µm |  |  |  |  | 0.15 K @ 300 K
https://space.oscar.wmo.int/satellites/view/arctica_m_n2 | Arctica-M N2 | Arctica-M N2 | RosHydroMet , Roscosmos | Operational | 16 Dec 2023 | ≥2028 |  | MSU-GS/A | Electro-L Imager for Arktika | 10 VIS/NIR/MWIR/TIR channels [see detailed characteristics below] | Mechanical, 3-axis stabilised satellite, right-left continuous, top-bottom stepping | 4 | [5 empty] | 10.7 µm | 10.2 - 11.2 µm |  |  |  |  | 0.15 K @ 300 K
https://space.oscar.wmo.int/satellites/view/arctica_m_n2 | Arctica-M N2 | Arctica-M N2 | RosHydroMet , Roscosmos | Operational | 16 Dec 2023 | ≥2028 |  | MSU-GS/A | Electro-L Imager for Arktika | 10 VIS/NIR/MWIR/TIR channels [see detailed characteristics below] | Mechanical, 3-axis stabilised satellite, right-left continuous, top-bottom stepping | 4 | [5 empty] | 11.7 µm | 11.2 - 12.5 µm |  |  |  |  | 0.25 K @ 300 K
https://space.oscar.wmo.int/satellites/view/arctica_m_n2 | Arctica-M N2 | Arctica-M N2 | RosHydroMet , Roscosmos | Operational | 16 Dec 2023 | ≥2028 |  | GGAK-E/FM-E | GGAK-E / Magnetometer instrument | Digital ferro-sonde magnetometer to measure the three components of the magnetic induction vector in the range ±0.01 to ±600 nT for each component, with resolution ±0.06 @ maximum of the dynamics | In-situ measurement in GEO
https://space.oscar.wmo.int/satellites/view/arctica_m_n2 | Arctica-M N2 | Arctica-M N2 | RosHydroMet , Roscosmos | Operational | 16 Dec 2023 | ≥2028 |  | GGAK-E/SKIF-6 (Arctica) | GGAK-E / Corpuscular radiation spectrometer | Spectrometer for differential energy measurement of electrons and protons in the range 0.05-20.0 keV, and for energy fluxes in the ranges 0.15-1.0 MeV (electrons) and 0.85-150 MeV (protons) | N/A (in-situ in the platform environment)
https://space.oscar.wmo.int/satellites/view/arctica_m_n2 | Arctica-M N2 | Arctica-M N2 | RosHydroMet , Roscosmos | Operational | 16 Dec 2023 | ≥2028 |  | GGAK-E/GALS-E (Arctica) | GGAK-E / Detector of galactic cosmic rays | Three channels, for flux density of protons of energies > 600 MeV, > 800 MeV and > 1200 Mev, respectively | Interplanetary space observation from the Molniya orbit
https://space.oscar.wmo.int/satellites/view/argos_4_gazelle | Argos-4 (GAzelle) | Argos-4 also referred to as GAzelle | NOAA , CNES | Operational | 07 Oct 2022 | ≥2027 | 750 | Argos-4 | Advanced Data Collection System (called "Argos-4") | Transponder of messages from self-timed Data Collection Platforms, and location of the platform. Receiver frequency: 401.65 MHz with margins from - 70 to + 40 kHz (110 kHz bandwidth). DCP bit rate: basic: 400 bps; maximum 4800 bps
https://space.oscar.wmo.int/satellites/view/artemis_p1 | ARTEMIS-P1 | Acceleration, Reconnection, Turbulence, and Electrodynamics of the Moon's Interaction with the Sun - P1 | NASA | Operational | 15 Jul 2011 | ≥2026 |  | FGM (THEMIS) | Fluxgate Magnetometer | Device that measures the external magnetic field through the modulation induced on the magnetic field generated in a onboard two-ring coil. Dynamic range ±0.1 to ±65536 nT, resolution ±1 nT @ maximum of the dynamics | 5 satellites moving to different positions into the Magnetosphere for 3-D field reconstruction
https://space.oscar.wmo.int/satellites/view/artemis_p1 | ARTEMIS-P1 | Acceleration, Reconnection, Turbulence, and Electrodynamics of the Moon's Interaction with the Sun - P1 | NASA | Operational | 15 Jul 2011 | ≥2026 |  | ESA | Electrostatic Analyzer | Measures the number of electrons and ions with a specified energy from a certain direction at a given time (the particle distribution function) over the energy range 0.003-30 keV (electrons) and 0.003-30 keV/n (ions with Z from 1 to 8) | 5 satellites moving to different positions into the Magnetosphere for 3-D field reconstruction
https://space.oscar.wmo.int/satellites/view/artemis_p1 | ARTEMIS-P1 | Acceleration, Reconnection, Turbulence, and Electrodynamics of the Moon's Interaction with the Sun - P1 | NASA | Operational | 15 Jul 2011 | ≥2026 |  | SST | Solid State Telescope | Two devices, each with three particle detector plates (silicone solid state detectors) spaced in the center. The two devices are positioned side by side and in reverse such that ions and electrons from the same direction are detected. Energy range: 30-300 keV (electrons), and 30-300 keV/n (ions with Z from 1 to 8) | 5 satellites moving to different positions into the Magnetosphere for 3-D field reconstruction
https://space.oscar.wmo.int/satellites/view/artemis_p1 | ARTEMIS-P1 | Acceleration, Reconnection, Turbulence, and Electrodynamics of the Moon's Interaction with the Sun - P1 | NASA | Operational | 15 Jul 2011 | ≥2026 |  | SCM | Search Coil Magnetometer | The variations of the magnetic flux are measured by threading three orthogonal high permeability μ-metal rods. Dynamic range of oscillations: 0.0001-4 kHz | 5 satellites moving to different positions into the Magnetosphere for 3-D field reconstruction
https://space.oscar.wmo.int/satellites/view/artemis_p1 | ARTEMIS-P1 | Acceleration, Reconnection, Turbulence, and Electrodynamics of the Moon's Interaction with the Sun - P1 | NASA | Operational | 15 Jul 2011 | ≥2026 |  | EFI (THEMIS) | Electric Field Instrument | Using four probes, approximately 25-m long wire cables and two 3-m long stiff telescopic booms on each probe, to measure the electric fields in three independent directions. Dynamic range: 0.1-1000 mV/m | 5 satellites moving to different positions into the Magnetosphere for 3-D field reconstruction
https://space.oscar.wmo.int/satellites/view/artemis_p2 | ARTEMIS-P2 | Acceleration, Reconnection, Turbulence, and Electrodynamics of the Moon's Interaction with the Sun - P2 | NASA | Operational | 15 Jul 2011 | ≥2026 |  | FGM (THEMIS) | Fluxgate Magnetometer | Device that measures the external magnetic field through the modulation induced on the magnetic field generated in a onboard two-ring coil. Dynamic range ±0.1 to ±65536 nT, resolution ±1 nT @ maximum of the dynamics | 5 satellites moving to different positions into the Magnetosphere for 3-D field reconstruction
https://space.oscar.wmo.int/satellites/view/artemis_p2 | ARTEMIS-P2 | Acceleration, Reconnection, Turbulence, and Electrodynamics of the Moon's Interaction with the Sun - P2 | NASA | Operational | 15 Jul 2011 | ≥2026 |  | ESA | Electrostatic Analyzer | Measures the number of electrons and ions with a specified energy from a certain direction at a given time (the particle distribution function) over the energy range 0.003-30 keV (electrons) and 0.003-30 keV/n (ions with Z from 1 to 8) | 5 satellites moving to different positions into the Magnetosphere for 3-D field reconstruction
https://space.oscar.wmo.int/satellites/view/artemis_p2 | ARTEMIS-P2 | Acceleration, Reconnection, Turbulence, and Electrodynamics of the Moon's Interaction with the Sun - P2 | NASA | Operational | 15 Jul 2011 | ≥2026 |  | SST | Solid State Telescope | Two devices, each with three particle detector plates (silicone solid state detectors) spaced in the center. The two devices are positioned side by side and in reverse such that ions and electrons from the same direction are detected. Energy range: 30-300 keV (electrons), and 30-300 keV/n (ions with Z from 1 to 8) | 5 satellites moving to different positions into the Magnetosphere for 3-D field reconstruction
https://space.oscar.wmo.int/satellites/view/artemis_p2 | ARTEMIS-P2 | Acceleration, Reconnection, Turbulence, and Electrodynamics of the Moon's Interaction with the Sun - P2 | NASA | Operational | 15 Jul 2011 | ≥2026 |  | SCM | Search Coil Magnetometer | The variations of the magnetic flux are measured by threading three orthogonal high permeability μ-metal rods. Dynamic range of oscillations: 0.0001-4 kHz | 5 satellites moving to different positions into the Magnetosphere for 3-D field reconstruction
https://space.oscar.wmo.int/satellites/view/artemis_p2 | ARTEMIS-P2 | Acceleration, Reconnection, Turbulence, and Electrodynamics of the Moon's Interaction with the Sun - P2 | NASA | Operational | 15 Jul 2011 | ≥2026 |  | EFI (THEMIS) | Electric Field Instrument | Using four probes, approximately 25-m long wire cables and two 3-m long stiff telescopic booms on each probe, to measure the electric fields in three independent directions. Dynamic range: 0.1-1000 mV/m | 5 satellites moving to different positions into the Magnetosphere for 3-D field reconstruction
https://space.oscar.wmo.int/satellites/view/ascends | ASCENDS | Active Sensing of CO2 Emissions over Nights, Days, and Seasons | NASA | Mission concept | TBD | TBD | 450 | CO sensor | Carbon oxide sensor | SWIR/MWIR spectrometer, wavelength 2.3 and 4.6 μm for CO. Options for CH4 at 2.3 μm and CO2 at 2.1 μm also considered | Nadir viewing, only daylight | 250
https://space.oscar.wmo.int/satellites/view/ascends | ASCENDS | Active Sensing of CO2 Emissions over Nights, Days, and Seasons | NASA | Mission concept | TBD | TBD | 450 | CO2 lidar | Carbon dioxide lidar | Wavelength 1.572 μm for CO2. Option for O2 at 1260 or 765 nm also considered | Nadir viewing, continuous night and day | 125
https://space.oscar.wmo.int/satellites/view/asnaro_1 | ASNARO-1 | Advanced Satellite with new system ARchitecure for Observation - 1 | USEF , NEC, METI | Operational | 06 Nov 2014 | ≥2026 | 504 | OPS (ASNARO) | Optical sensor | 7-channel VIS/NIR radiometer with one panchromatic channel, and 6 multi-spectral (3 VIs, 3 NIR) | Pushbroom, swath 10 km addressable by tilting the satellite in a variety of operating modes within a Field-of-Regard of 900 km. Stereo capability both in-orbit and cross-orbits | 0.5 | [5 empty] | N/A (PAN) | ….. - …. μm | ……….. @ ……… % albedo
https://space.oscar.wmo.int/satellites/view/asnaro_1 | ASNARO-1 | Advanced Satellite with new system ARchitecure for Observation - 1 | USEF , NEC, METI | Operational | 06 Nov 2014 | ≥2026 | 504 | OPS (ASNARO) | Optical sensor | 7-channel VIS/NIR radiometer with one panchromatic channel, and 6 multi-spectral (3 VIs, 3 NIR) | Pushbroom, swath 10 km addressable by tilting the satellite in a variety of operating modes within a Field-of-Regard of 900 km. Stereo capability both in-orbit and cross-orbits | 0.5 | [5 empty] | …. μm | ….. - …. μm | ……….. @ ……… % albedo
https://space.oscar.wmo.int/satellites/view/asnaro_1 | ASNARO-1 | Advanced Satellite with new system ARchitecure for Observation - 1 | USEF , NEC, METI | Operational | 06 Nov 2014 | ≥2026 | 504 | OPS (ASNARO) | Optical sensor | 7-channel VIS/NIR radiometer with one panchromatic channel, and 6 multi-spectral (3 VIs, 3 NIR) | Pushbroom, swath 10 km addressable by tilting the satellite in a variety of operating modes within a Field-of-Regard of 900 km. Stereo capability both in-orbit and cross-orbits | 0.5 | [5 empty] | …. μm | ….. - …. μm | ……….. @ ……… % albedo
https://space.oscar.wmo.int/satellites/view/asnaro_1 | ASNARO-1 | Advanced Satellite with new system ARchitecure for Observation - 1 | USEF , NEC, METI | Operational | 06 Nov 2014 | ≥2026 | 504 | OPS (ASNARO) | Optical sensor | 7-channel VIS/NIR radiometer with one panchromatic channel, and 6 multi-spectral (3 VIs, 3 NIR) | Pushbroom, swath 10 km addressable by tilting the satellite in a variety of operating modes within a Field-of-Regard of 900 km. Stereo capability both in-orbit and cross-orbits | 0.5 | [5 empty] | …. μm | ….. - …. μm | ……….. @ ……… % albedo
https://space.oscar.wmo.int/satellites/view/asnaro_1 | ASNARO-1 | Advanced Satellite with new system ARchitecure for Observation - 1 | USEF , NEC, METI | Operational | 06 Nov 2014 | ≥2026 | 504 | OPS (ASNARO) | Optical sensor | 7-channel VIS/NIR radiometer with one panchromatic channel, and 6 multi-spectral (3 VIs, 3 NIR) | Pushbroom, swath 10 km addressable by tilting the satellite in a variety of operating modes within a Field-of-Regard of 900 km. Stereo capability both in-orbit and cross-orbits | 0.5 | [5 empty] | …. μm | ….. - …. μm | ……….. @ ……… % albedo
https://space.oscar.wmo.int/satellites/view/asnaro_1 | ASNARO-1 | Advanced Satellite with new system ARchitecure for Observation - 1 | USEF , NEC, METI | Operational | 06 Nov 2014 | ≥2026 | 504 | OPS (ASNARO) | Optical sensor | 7-channel VIS/NIR radiometer with one panchromatic channel, and 6 multi-spectral (3 VIs, 3 NIR) | Pushbroom, swath 10 km addressable by tilting the satellite in a variety of operating modes within a Field-of-Regard of 900 km. Stereo capability both in-orbit and cross-orbits | 0.5 | [5 empty] | …. μm | ….. - …. μm | ……….. @ ……… % albedo
https://space.oscar.wmo.int/satellites/view/asnaro_1 | ASNARO-1 | Advanced Satellite with new system ARchitecure for Observation - 1 | USEF , NEC, METI | Operational | 06 Nov 2014 | ≥2026 | 504 | OPS (ASNARO) | Optical sensor | 7-channel VIS/NIR radiometer with one panchromatic channel, and 6 multi-spectral (3 VIs, 3 NIR) | Pushbroom, swath 10 km addressable by tilting the satellite in a variety of operating modes within a Field-of-Regard of 900 km. Stereo capability both in-orbit and cross-orbits | 0.5 | [5 empty] | …. μm | ….. - …. μm | ……….. @ ……… % albedo
https://space.oscar.wmo.int/satellites/view/asnaro_2 | ASNARO-2 | Advanced Satellite with new system ARchitecure for Observation - 2 | USEF , NEC, METI | Operational | 17 Jan 2018 | ≥2026 | 500 | XSAR | X-band Synthetic Aperture Radar | X-band SAR (frequency about 9.3 GHz) | Nominal swath of 10 km, possibly extended to over 50 km in the ScanSAR mode by exploiting the satellite attitude control [see table]. | 1 | Spotlight | 1 m | 10 km | HH or VV | 15-45° | [124 empty] | 10
https://space.oscar.wmo.int/satellites/view/asnaro_2 | ASNARO-2 | Advanced Satellite with new system ARchitecure for Observation - 2 | USEF , NEC, METI | Operational | 17 Jan 2018 | ≥2026 | 500 | XSAR | X-band Synthetic Aperture Radar | X-band SAR (frequency about 9.3 GHz) | Nominal swath of 10 km, possibly extended to over 50 km in the ScanSAR mode by exploiting the satellite attitude control [see table]. | 1 | Stripmap | 2 m | 12 km | HH or VV | 15-45° | [124 empty] | 12
https://space.oscar.wmo.int/satellites/view/asnaro_2 | ASNARO-2 | Advanced Satellite with new system ARchitecure for Observation - 2 | USEF , NEC, METI | Operational | 17 Jan 2018 | ≥2026 | 500 | XSAR | X-band Synthetic Aperture Radar | X-band SAR (frequency about 9.3 GHz) | Nominal swath of 10 km, possibly extended to over 50 km in the ScanSAR mode by exploiting the satellite attitude control [see table]. | 1 | ScanSAR | 16 m | 50 km | HH or VV | 15-45° | [124 empty] | 50
https://space.oscar.wmo.int/satellites/view/aso_s_kuafu_1 | ASO-S (Kuafu-1) | Advanced Space-based Solar Observatory | CAS | Operational | 08 Oct 2022 | ≥2026 | 744 | FMG | Full-disk solar vector MagnetoGraph | A polarisation optical system with image acquisition and processing system. The detector is a CMOS camera with 4k by 4k array and 16 fps. The filter works in the Fraunhofer line Fe I at 532.4 nm with FWHM 0.011 nm.
https://space.oscar.wmo.int/satellites/view/aso_s_kuafu_1 | ASO-S (Kuafu-1) | Advanced Space-based Solar Observatory | CAS | Operational | 08 Oct 2022 | ≥2026 | 744 | HXI | Hard X-ray Imager | Has an angular resolution of 3.2 arc seconds, field of view of 40 arc minutes, and energy resolution (24% @ 32 keV). Adopts a similar principle used by the Hard X-ray Telescope (HXT) onboard the Japanese YOHKOH satellite using indirect imaging technique via spatial modulation.
https://space.oscar.wmo.int/satellites/view/aura | Aura | Earth Observation System - Aura | NASA | Operational | 15 Jul 2004 | ≥2026 | 705 | HIRDLS | High-Resolution Dynamics Limb Sounder | 21-channel filter radiometer; range 6.12-17.76 mm. Spectral resolution about 5 cm-1 More information here | Limb scanning, 6 azimuth angles, swath 2000-3000 km | 1
https://space.oscar.wmo.int/satellites/view/aura | Aura | Earth Observation System - Aura | NASA | Operational | 15 Jul 2004 | ≥2026 | 705 | MLS (EOS-Aura) | Microwave Limb Sounder | 5 bands / 36 sub-bands: 118 GHz (9 sub-bands), 190 GHz (6 sub-bands), 240 GHz (7 sub-band), 640 GHz (9 sub-bands) and 2500 GHz (5 sub-bands). More information here | Limb sounding | 1.5
https://space.oscar.wmo.int/satellites/view/aura | Aura | Earth Observation System - Aura | NASA | Operational | 15 Jul 2004 | ≥2026 | 705 | OMI | Ozone Monitoring Instrument | UV/VIS grating imaging spectrometer, three bands, 1560 channels total [see detailed characteristics below] More information here | Pushbroom, cross-track swath 2600 km - Zoom mode available, with swath 725 km | 13 | [10 empty] | 0.63 nm | [16 empty] | 270 - 314 nm | 390 | …….. @ ……… W m-2 sr-1 μm-1
https://space.oscar.wmo.int/satellites/view/aura | Aura | Earth Observation System - Aura | NASA | Operational | 15 Jul 2004 | ≥2026 | 705 | OMI | Ozone Monitoring Instrument | UV/VIS grating imaging spectrometer, three bands, 1560 channels total [see detailed characteristics below] More information here | Pushbroom, cross-track swath 2600 km - Zoom mode available, with swath 725 km | 13 | [10 empty] | 0.42 nm | [16 empty] | 306 - 380 nm | 390 | …….. @ ……… W m-2 sr-1 μm-1
https://space.oscar.wmo.int/satellites/view/aura | Aura | Earth Observation System - Aura | NASA | Operational | 15 Jul 2004 | ≥2026 | 705 | OMI | Ozone Monitoring Instrument | UV/VIS grating imaging spectrometer, three bands, 1560 channels total [see detailed characteristics below] More information here | Pushbroom, cross-track swath 2600 km - Zoom mode available, with swath 725 km | 13 | [10 empty] | 0.63 nm | [16 empty] | 350 - 500 nm | 780 | …….. @ ……… W m-2 sr-1 μm-1
https://space.oscar.wmo.int/satellites/view/aura | Aura | Earth Observation System - Aura | NASA | Operational | 15 Jul 2004 | ≥2026 | 705 | TES-limb | Tropospheric Emission Spectrometer | Imaging interferometer, four bands, 162162 channels [see detailed characteristics below] More information here | Each detector subtends a 2.3 km IFOV at the lowest altitude (surface); the 16 detectors simultaneously observe a range of altitudes of 37 km; the 10 transverse steps cover 23 km (horizontal). The limb modes is alternative to the cross-nadir mode | 2.3 | [8 empty] | 11.11-15.38 µm | 650-900 cm-1 | [20 empty] | 0.015 cm-1 | …. K @ 220 K
https://space.oscar.wmo.int/satellites/view/aura | Aura | Earth Observation System - Aura | NASA | Operational | 15 Jul 2004 | ≥2026 | 705 | TES-limb | Tropospheric Emission Spectrometer | Imaging interferometer, four bands, 162162 channels [see detailed characteristics below] More information here | Each detector subtends a 2.3 km IFOV at the lowest altitude (surface); the 16 detectors simultaneously observe a range of altitudes of 37 km; the 10 transverse steps cover 23 km (horizontal). The limb modes is alternative to the cross-nadir mode | 2.3 | [8 empty] | 8.70-12.20 µm | 820-1150 cm-1 | [20 empty] | 0.015 cm-1 | …. K @ 220 K
https://space.oscar.wmo.int/satellites/view/aura | Aura | Earth Observation System - Aura | NASA | Operational | 15 Jul 2004 | ≥2026 | 705 | TES-limb | Tropospheric Emission Spectrometer | Imaging interferometer, four bands, 162162 channels [see detailed characteristics below] More information here | Each detector subtends a 2.3 km IFOV at the lowest altitude (surface); the 16 detectors simultaneously observe a range of altitudes of 37 km; the 10 transverse steps cover 23 km (horizontal). The limb modes is alternative to the cross-nadir mode | 2.3 | [8 empty] | 5.13-9.09 µm | 1100-1950 cm-1 | [20 empty] | 0.015 cm-1 | …. K @ 220 K
https://space.oscar.wmo.int/satellites/view/aura | Aura | Earth Observation System - Aura | NASA | Operational | 15 Jul 2004 | ≥2026 | 705 | TES-limb | Tropospheric Emission Spectrometer | Imaging interferometer, four bands, 162162 channels [see detailed characteristics below] More information here | Each detector subtends a 2.3 km IFOV at the lowest altitude (surface); the 16 detectors simultaneously observe a range of altitudes of 37 km; the 10 transverse steps cover 23 km (horizontal). The limb modes is alternative to the cross-nadir mode | 2.3 | [8 empty] | 3.28-5.26 µm | 1900-3050 cm-1 | [20 empty] | 0.015 cm-1 | …. K @ 220 K
https://space.oscar.wmo.int/satellites/view/aura | Aura | Earth Observation System - Aura | NASA | Operational | 15 Jul 2004 | ≥2026 | 705 | TES-nadir | Tropospheric Emission Spectrometer | Imaging interferometer, four bands, 43,750 channels [see detailed characteristics below] More information here | Cross-track mode: array of 16 detectors of 0.53 x 0.53 km2 IFOV s.s.p. moving in 10 steps to cover a FOV of 5.3 x 8.5 km2 that can be pointed everywhere within a cone of 45° aperture or a swath of 885 km. The cross-nadir mode is alternative to the limb mode | 0.53 | [8 empty] | 11.11-15.38 µm | 650-900 cm-1 | [20 empty] | 0.059 cm-1 | < 1 K @ 280 K
https://space.oscar.wmo.int/satellites/view/aura | Aura | Earth Observation System - Aura | NASA | Operational | 15 Jul 2004 | ≥2026 | 705 | TES-nadir | Tropospheric Emission Spectrometer | Imaging interferometer, four bands, 43,750 channels [see detailed characteristics below] More information here | Cross-track mode: array of 16 detectors of 0.53 x 0.53 km2 IFOV s.s.p. moving in 10 steps to cover a FOV of 5.3 x 8.5 km2 that can be pointed everywhere within a cone of 45° aperture or a swath of 885 km. The cross-nadir mode is alternative to the limb mode | 0.53 | [8 empty] | 8.70-12.20 µm | 820-1150 cm-1 | [20 empty] | 0.059 cm-1 | < 1 K @ 280 K
https://space.oscar.wmo.int/satellites/view/aura | Aura | Earth Observation System - Aura | NASA | Operational | 15 Jul 2004 | ≥2026 | 705 | TES-nadir | Tropospheric Emission Spectrometer | Imaging interferometer, four bands, 43,750 channels [see detailed characteristics below] More information here | Cross-track mode: array of 16 detectors of 0.53 x 0.53 km2 IFOV s.s.p. moving in 10 steps to cover a FOV of 5.3 x 8.5 km2 that can be pointed everywhere within a cone of 45° aperture or a swath of 885 km. The cross-nadir mode is alternative to the limb mode | 0.53 | [8 empty] | 5.13-9.09 µm | 1100-1950 cm-1 | [20 empty] | 0.059 cm-1 | < 1 K @ 280 K
https://space.oscar.wmo.int/satellites/view/aura | Aura | Earth Observation System - Aura | NASA | Operational | 15 Jul 2004 | ≥2026 | 705 | TES-nadir | Tropospheric Emission Spectrometer | Imaging interferometer, four bands, 43,750 channels [see detailed characteristics below] More information here | Cross-track mode: array of 16 detectors of 0.53 x 0.53 km2 IFOV s.s.p. moving in 10 steps to cover a FOV of 5.3 x 8.5 km2 that can be pointed everywhere within a cone of 45° aperture or a swath of 885 km. The cross-nadir mode is alternative to the limb mode | 0.53 | [8 empty] | 3.28-5.26 µm | 1900-3050 cm-1 | [20 empty] | 0.059 cm-1 | < 2 K @ 280 K
https://space.oscar.wmo.int/satellites/view/aurora | Aurora | Aurora | OSK | Operational | 30 Jun 2021 | 30 Nov 2026 | 454 | HI | Hyperspectral Imager | High resolution nadir scanning spectrometer covering 400nm-2500nm range. Lacking details of spectral resolution. | Assumed cross-track | 8
https://space.oscar.wmo.int/satellites/view/aws_pfm | AWS PFM | Arctic Weather Satellite Proto-Flight Model | ESA | Operational | 16 Aug 2024 | ≥2029 | 600 | MWR (AWS) | Microwave Radiometer for AWS mission | 19 channel microwave radiometer sensing in oxygen and water vapour bands. | Cross-track scanning, swath 1870 km (±54.4o) covering the polar zones with no gap. Scan rate 45 rpm. | 10 |  | ≤ 40 km | [13 empty] | < 0.6 K |  |  |  | QV | 1 |  |  |  | 180 MHz | [7 empty] | AWS-11 | 50.3 GHz
https://space.oscar.wmo.int/satellites/view/aws_pfm | AWS PFM | Arctic Weather Satellite Proto-Flight Model | ESA | Operational | 16 Aug 2024 | ≥2029 | 600 | MWR (AWS) | Microwave Radiometer for AWS mission | 19 channel microwave radiometer sensing in oxygen and water vapour bands. | Cross-track scanning, swath 1870 km (±54.4o) covering the polar zones with no gap. Scan rate 45 rpm. | 10 |  | ≤ 40 km | [13 empty] | < 0.4 K |  |  |  | QV | 2 |  |  |  | 400 MHz | [7 empty] | AWS-12 | 52.8 GHz
https://space.oscar.wmo.int/satellites/view/aws_pfm | AWS PFM | Arctic Weather Satellite Proto-Flight Model | ESA | Operational | 16 Aug 2024 | ≥2029 | 600 | MWR (AWS) | Microwave Radiometer for AWS mission | 19 channel microwave radiometer sensing in oxygen and water vapour bands. | Cross-track scanning, swath 1870 km (±54.4o) covering the polar zones with no gap. Scan rate 45 rpm. | 10 |  | ≤ 40 km | [13 empty] | < 0.4 K |  |  |  | QV | 3 |  |  |  | 300 MHz | [7 empty] | AWS-13 | 53.246 GHz
https://space.oscar.wmo.int/satellites/view/aws_pfm | AWS PFM | Arctic Weather Satellite Proto-Flight Model | ESA | Operational | 16 Aug 2024 | ≥2029 | 600 | MWR (AWS) | Microwave Radiometer for AWS mission | 19 channel microwave radiometer sensing in oxygen and water vapour bands. | Cross-track scanning, swath 1870 km (±54.4o) covering the polar zones with no gap. Scan rate 45 rpm. | 10 |  | ≤ 40 km | [13 empty] | < 0.4 K |  |  |  | QV | 4 |  |  |  | 370 MHz | [7 empty] | AWS-14 | 53.596 GHz
https://space.oscar.wmo.int/satellites/view/aws_pfm | AWS PFM | Arctic Weather Satellite Proto-Flight Model | ESA | Operational | 16 Aug 2024 | ≥2029 | 600 | MWR (AWS) | Microwave Radiometer for AWS mission | 19 channel microwave radiometer sensing in oxygen and water vapour bands. | Cross-track scanning, swath 1870 km (±54.4o) covering the polar zones with no gap. Scan rate 45 rpm. | 10 |  | ≤ 40 km | [13 empty] | < 0.4 K |  |  |  | QV | 5 |  |  |  | 400 MHz | [7 empty] | AWS-15 | 54.4 GHz
https://space.oscar.wmo.int/satellites/view/aws_pfm | AWS PFM | Arctic Weather Satellite Proto-Flight Model | ESA | Operational | 16 Aug 2024 | ≥2029 | 600 | MWR (AWS) | Microwave Radiometer for AWS mission | 19 channel microwave radiometer sensing in oxygen and water vapour bands. | Cross-track scanning, swath 1870 km (±54.4o) covering the polar zones with no gap. Scan rate 45 rpm. | 10 |  | ≤ 40 km | [13 empty] | < 0.4 K |  |  |  | QV | 6 |  |  |  | 400 MHz | [7 empty] | AWS-16 | 54.94 GHz
https://space.oscar.wmo.int/satellites/view/aws_pfm | AWS PFM | Arctic Weather Satellite Proto-Flight Model | ESA | Operational | 16 Aug 2024 | ≥2029 | 600 | MWR (AWS) | Microwave Radiometer for AWS mission | 19 channel microwave radiometer sensing in oxygen and water vapour bands. | Cross-track scanning, swath 1870 km (±54.4o) covering the polar zones with no gap. Scan rate 45 rpm. | 10 |  | ≤ 40 km | [13 empty] | < 0.5 K |  |  |  | QV | 7 |  |  |  | 330 MHz | [7 empty] | AWS-17 | 55.5 GHz
https://space.oscar.wmo.int/satellites/view/aws_pfm | AWS PFM | Arctic Weather Satellite Proto-Flight Model | ESA | Operational | 16 Aug 2024 | ≥2029 | 600 | MWR (AWS) | Microwave Radiometer for AWS mission | 19 channel microwave radiometer sensing in oxygen and water vapour bands. | Cross-track scanning, swath 1870 km (±54.4o) covering the polar zones with no gap. Scan rate 45 rpm. | 10 |  | ≤ 40 km | [13 empty] | < 0.6 K |  |  |  | QV | 8 |  |  |  | 330 MHz | [7 empty] | AWS-18 | 57.290344 GHz
https://space.oscar.wmo.int/satellites/view/aws_pfm | AWS PFM | Arctic Weather Satellite Proto-Flight Model | ESA | Operational | 16 Aug 2024 | ≥2029 | 600 | MWR (AWS) | Microwave Radiometer for AWS mission | 19 channel microwave radiometer sensing in oxygen and water vapour bands. | Cross-track scanning, swath 1870 km (±54.4o) covering the polar zones with no gap. Scan rate 45 rpm. | 10 |  | ≤ 20 km | [13 empty] | < 0.3 K |  |  |  | QV | 9 |  |  |  | 4000 MHz | [7 empty] | AWS-21 | 89 GHz
https://space.oscar.wmo.int/satellites/view/aws_pfm | AWS PFM | Arctic Weather Satellite Proto-Flight Model | ESA | Operational | 16 Aug 2024 | ≥2029 | 600 | MWR (AWS) | Microwave Radiometer for AWS mission | 19 channel microwave radiometer sensing in oxygen and water vapour bands. | Cross-track scanning, swath 1870 km (±54.4o) covering the polar zones with no gap. Scan rate 45 rpm. | 10 |  | ≤ 10 km | [13 empty] | < 0.6 K |  |  |  | QV | 10 |  |  |  | 2800 MHz | [7 empty] | AWS-31 | 165.5 GHz
https://space.oscar.wmo.int/satellites/view/aws_pfm | AWS PFM | Arctic Weather Satellite Proto-Flight Model | ESA | Operational | 16 Aug 2024 | ≥2029 | 600 | MWR (AWS) | Microwave Radiometer for AWS mission | 19 channel microwave radiometer sensing in oxygen and water vapour bands. | Cross-track scanning, swath 1870 km (±54.4o) covering the polar zones with no gap. Scan rate 45 rpm. | 10 |  | ≤ 10 km | [13 empty] | < 0.7 K |  |  |  | QV | 11 |  |  |  | 2000 MHz | [7 empty] | AWS-32 | 176.311 GHz
https://space.oscar.wmo.int/satellites/view/aws_pfm | AWS PFM | Arctic Weather Satellite Proto-Flight Model | ESA | Operational | 16 Aug 2024 | ≥2029 | 600 | MWR (AWS) | Microwave Radiometer for AWS mission | 19 channel microwave radiometer sensing in oxygen and water vapour bands. | Cross-track scanning, swath 1870 km (±54.4o) covering the polar zones with no gap. Scan rate 45 rpm. | 10 |  | ≤ 10 km | [13 empty] | < 0.7 K |  |  |  | QV | 12 |  |  |  | 2000 MHz | [7 empty] | AWS-33 | 178.811 GHz
https://space.oscar.wmo.int/satellites/view/aws_pfm | AWS PFM | Arctic Weather Satellite Proto-Flight Model | ESA | Operational | 16 Aug 2024 | ≥2029 | 600 | MWR (AWS) | Microwave Radiometer for AWS mission | 19 channel microwave radiometer sensing in oxygen and water vapour bands. | Cross-track scanning, swath 1870 km (±54.4o) covering the polar zones with no gap. Scan rate 45 rpm. | 10 |  | ≤ 10 km | [13 empty] | < 1 K |  |  |  | QV | 13 |  |  |  | 1000 MHz | [7 empty] | AWS-34 | 180.311 GHz
https://space.oscar.wmo.int/satellites/view/aws_pfm | AWS PFM | Arctic Weather Satellite Proto-Flight Model | ESA | Operational | 16 Aug 2024 | ≥2029 | 600 | MWR (AWS) | Microwave Radiometer for AWS mission | 19 channel microwave radiometer sensing in oxygen and water vapour bands. | Cross-track scanning, swath 1870 km (±54.4o) covering the polar zones with no gap. Scan rate 45 rpm. | 10 |  | ≤ 10 km | [13 empty] | < 1 K |  |  |  | QV | 14 |  |  |  | 1000 MHz | [7 empty] | AWS-35 | 181.511 GHz
https://space.oscar.wmo.int/satellites/view/aws_pfm | AWS PFM | Arctic Weather Satellite Proto-Flight Model | ESA | Operational | 16 Aug 2024 | ≥2029 | 600 | MWR (AWS) | Microwave Radiometer for AWS mission | 19 channel microwave radiometer sensing in oxygen and water vapour bands. | Cross-track scanning, swath 1870 km (±54.4o) covering the polar zones with no gap. Scan rate 45 rpm. | 10 |  | ≤ 10 km | [13 empty] | < 1.3 K |  |  |  | QV | 15 |  |  |  | 500 MHz | [7 empty] | AWS-36 | 182.311 GHz
https://space.oscar.wmo.int/satellites/view/aws_pfm | AWS PFM | Arctic Weather Satellite Proto-Flight Model | ESA | Operational | 16 Aug 2024 | ≥2029 | 600 | MWR (AWS) | Microwave Radiometer for AWS mission | 19 channel microwave radiometer sensing in oxygen and water vapour bands. | Cross-track scanning, swath 1870 km (±54.4o) covering the polar zones with no gap. Scan rate 45 rpm. | 10 |  | ≤ 10 km | [13 empty] | < 1.7 K |  |  |  | QV | 16 |  |  |  | 2 X 800 MHz | [7 empty] | AWS-41 | 325.15±1.2 GHz
https://space.oscar.wmo.int/satellites/view/aws_pfm | AWS PFM | Arctic Weather Satellite Proto-Flight Model | ESA | Operational | 16 Aug 2024 | ≥2029 | 600 | MWR (AWS) | Microwave Radiometer for AWS mission | 19 channel microwave radiometer sensing in oxygen and water vapour bands. | Cross-track scanning, swath 1870 km (±54.4o) covering the polar zones with no gap. Scan rate 45 rpm. | 10 |  | ≤ 10 km | [13 empty] | < 1.4 K |  |  |  | QV | 17 |  |  |  | 2 X 1200 MHz | [7 empty] | AWS-42 | 325.15±2.4 GHz
https://space.oscar.wmo.int/satellites/view/aws_pfm | AWS PFM | Arctic Weather Satellite Proto-Flight Model | ESA | Operational | 16 Aug 2024 | ≥2029 | 600 | MWR (AWS) | Microwave Radiometer for AWS mission | 19 channel microwave radiometer sensing in oxygen and water vapour bands. | Cross-track scanning, swath 1870 km (±54.4o) covering the polar zones with no gap. Scan rate 45 rpm. | 10 |  | ≤ 10 km | [13 empty] | < 1.2 K |  |  |  | QV | 18 |  |  |  | 2 X 1800 MHz | [7 empty] | AWS-43 | 325.15±4.1 GHz
https://space.oscar.wmo.int/satellites/view/aws_pfm | AWS PFM | Arctic Weather Satellite Proto-Flight Model | ESA | Operational | 16 Aug 2024 | ≥2029 | 600 | MWR (AWS) | Microwave Radiometer for AWS mission | 19 channel microwave radiometer sensing in oxygen and water vapour bands. | Cross-track scanning, swath 1870 km (±54.4o) covering the polar zones with no gap. Scan rate 45 rpm. | 10 |  | ≤ 10 km | [13 empty] | < 1 K |  |  |  | QV | 19 |  |  |  | 2 X 2800 MHz | [7 empty] | AWS-44 | 325.15±6.6 GHz
https://space.oscar.wmo.int/satellites/view/biomass | BIOMASS | BIOMASS | ESA | Operational | 29 Apr 2025 | ≥2030 | 660 | SAR-P | Synthetic Aperture Radar - P-band | P-band SAR, frequency 435 MHz (69 cm), 6 MHz bandwidth, fully polarimetric, multi-pass interferometric capability. Circular antenna of 12 m diameter. | Side looking, incidence angle 25°, swath 50-60 km | 50
https://space.oscar.wmo.int/satellites/view/blacksky_1 | BlackSky-1 | BlackSky 1 | BSG | Operational | 29 Nov 2018 | ≥2026 | 500 | SpaceView 24 | SpaceView 24 imaging telescope | Detailed instrument description not yet available. Presumably, 4-channel radiometer, 1 panchromatic, 3 in VIS (RBG) | Pushbroom, stereable both along- and across- track. Frames of 30 km2. Video capability | 1
https://space.oscar.wmo.int/satellites/view/blacksky_10 | BlackSky-10 | BlackSky-10 | BSG | Operational | 18 Nov 2021 | ≥2026 | 500 | SpaceView 24 | SpaceView 24 imaging telescope | Detailed instrument description not yet available. Presumably, 4-channel radiometer, 1 panchromatic, 3 in VIS (RBG) | Pushbroom, stereable both along- and across- track. Frames of 30 km2. Video capability | 1
https://space.oscar.wmo.int/satellites/view/blacksky_11 | BlackSky-11 | BlackSky-11 | BSG | Operational | 18 Nov 2021 | ≥2026 | 500 | SpaceView 24 | SpaceView 24 imaging telescope | Detailed instrument description not yet available. Presumably, 4-channel radiometer, 1 panchromatic, 3 in VIS (RBG) | Pushbroom, stereable both along- and across- track. Frames of 30 km2. Video capability | 1
https://space.oscar.wmo.int/satellites/view/blacksky_12 | BlackSky-12 | BlackSky-12 | BSG | Operational | 02 Dec 2021 | ≥2026 | 500 | SpaceView 24 | SpaceView 24 imaging telescope | Detailed instrument description not yet available. Presumably, 4-channel radiometer, 1 panchromatic, 3 in VIS (RBG) | Pushbroom, stereable both along- and across- track. Frames of 30 km2. Video capability | 1
https://space.oscar.wmo.int/satellites/view/blacksky_13 | BlackSky-13 | BlackSky-13 | BSG | Operational | 02 Dec 2021 | ≥2026 | 500 | SpaceView 24 | SpaceView 24 imaging telescope | Detailed instrument description not yet available. Presumably, 4-channel radiometer, 1 panchromatic, 3 in VIS (RBG) | Pushbroom, stereable both along- and across- track. Frames of 30 km2. Video capability | 1
https://space.oscar.wmo.int/satellites/view/blacksky_14 | BlackSky-14 | BlackSky-14 | BSG | Operational | 09 Dec 2021 | ≥2026 | 430 | SpaceView 24 | SpaceView 24 imaging telescope | Detailed instrument description not yet available. Presumably, 4-channel radiometer, 1 panchromatic, 3 in VIS (RBG) | Pushbroom, stereable both along- and across- track. Frames of 30 km2. Video capability | 1
https://space.oscar.wmo.int/satellites/view/blacksky_15 | BlackSky-15 | BlackSky-15 | BSG | Operational | 09 Dec 2021 | ≥2026 | 430 | SpaceView 24 | SpaceView 24 imaging telescope | Detailed instrument description not yet available. Presumably, 4-channel radiometer, 1 panchromatic, 3 in VIS (RBG) | Pushbroom, stereable both along- and across- track. Frames of 30 km2. Video capability | 1
https://space.oscar.wmo.int/satellites/view/blacksky_16 | BlackSky-16 | BlackSky-16 | BSG | Operational | 02 Apr 2022 | ≥2026 | 430 | SpaceView 24 | SpaceView 24 imaging telescope | Detailed instrument description not yet available. Presumably, 4-channel radiometer, 1 panchromatic, 3 in VIS (RBG) | Pushbroom, stereable both along- and across- track. Frames of 30 km2. Video capability | 1
https://space.oscar.wmo.int/satellites/view/blacksky_17 | BlackSky-17 | BlackSky-17 | BSG | Operational | 02 Apr 2022 | ≥2026 | 430 | SpaceView 24 | SpaceView 24 imaging telescope | Detailed instrument description not yet available. Presumably, 4-channel radiometer, 1 panchromatic, 3 in VIS (RBG) | Pushbroom, stereable both along- and across- track. Frames of 30 km2. Video capability | 1
https://space.oscar.wmo.int/satellites/view/blacksky_18 | BlackSky-18 | BlackSky-18 | BSG | Operational | 24 Mar 2023 | ≥2026 | 450 | SpaceView 24 | SpaceView 24 imaging telescope | Detailed instrument description not yet available. Presumably, 4-channel radiometer, 1 panchromatic, 3 in VIS (RBG) | Pushbroom, stereable both along- and across- track. Frames of 30 km2. Video capability | 1
https://space.oscar.wmo.int/satellites/view/blacksky_19 | BlackSky-19 | BlackSky-19 | BSG | Operational | 24 Mar 2023 | ≥2026 | 450 | SpaceView 24 | SpaceView 24 imaging telescope | Detailed instrument description not yet available. Presumably, 4-channel radiometer, 1 panchromatic, 3 in VIS (RBG) | Pushbroom, stereable both along- and across- track. Frames of 30 km2. Video capability | 1
https://space.oscar.wmo.int/satellites/view/blacksky_2 | BlackSky-2 | BlackSky 2 | BSG | Operational | 03 Dec 2018 | ≥2026 | 500 | SpaceView 24 | SpaceView 24 imaging telescope | Detailed instrument description not yet available. Presumably, 4-channel radiometer, 1 panchromatic, 3 in VIS (RBG) | Pushbroom, stereable both along- and across- track. Frames of 30 km2. Video capability | 1
https://space.oscar.wmo.int/satellites/view/blacksky_20_gen3_1 | BlackSky-20 (Gen3-1) | BlackSky 3rd Generation 1 | BSG | Operational | 18 Feb 2025 | ≥2030 | 470 | Blacksky Imager | SpaceView Generation 3 imaging telescope | Detailed instrument description not yet available. Presumably, 4-channel radiometer, 1 panchromatic, 3 in VIS (RBG) | Pushbroom, stereable both along- and across- track. | 0.35
https://space.oscar.wmo.int/satellites/view/blacksky_21_gen3_2 | BlackSky-21 (Gen3-2) | BlackSky-21 | BSG | Operational | 02 Jun 2025 | ≥2028 | 450 | SpaceView 24 | SpaceView 24 imaging telescope | Detailed instrument description not yet available. Presumably, 4-channel radiometer, 1 panchromatic, 3 in VIS (RBG) | Pushbroom, stereable both along- and across- track. Frames of 30 km2. Video capability | 1
https://space.oscar.wmo.int/satellites/view/blacksky_22_gen3_3 | BlackSky-22 (Gen3-3) | BlackSky-22 | BSG | Operational | 20 Nov 2025 | 30 Nov 2028 | 450 | SpaceView 24 | SpaceView 24 imaging telescope | Detailed instrument description not yet available. Presumably, 4-channel radiometer, 1 panchromatic, 3 in VIS (RBG) | Pushbroom, stereable both along- and across- track. Frames of 30 km2. Video capability | 1
https://space.oscar.wmo.int/satellites/view/blacksky_23_gen3_4 | BlackSky-23 (Gen3-4) | BlackSky-23 | BSG | Commissioning | 05 Mar 2026 | ≥2030 | 450 | SpaceView 24 | SpaceView 24 imaging telescope | Detailed instrument description not yet available. Presumably, 4-channel radiometer, 1 panchromatic, 3 in VIS (RBG) | Pushbroom, stereable both along- and across- track. Frames of 30 km2. Video capability | 1
https://space.oscar.wmo.int/satellites/view/blacksky_3 | BlackSky-3 | BlackSky-3 | BSG | Operational | 28 Jun 2019 | ≥2026 | 500 | SpaceView 24 | SpaceView 24 imaging telescope | Detailed instrument description not yet available. Presumably, 4-channel radiometer, 1 panchromatic, 3 in VIS (RBG) | Pushbroom, stereable both along- and across- track. Frames of 30 km2. Video capability | 1
https://space.oscar.wmo.int/satellites/view/blacksky_4 | BlackSky-4 | BlackSky-4 | BSG | Operational | 19 Aug 2019 | ≥2026 | 500 | SpaceView 24 | SpaceView 24 imaging telescope | Detailed instrument description not yet available. Presumably, 4-channel radiometer, 1 panchromatic, 3 in VIS (RBG) | Pushbroom, stereable both along- and across- track. Frames of 30 km2. Video capability | 1
https://space.oscar.wmo.int/satellites/view/blacksky_5 | BlackSky-5 | BlackSky-5 | BSG | Operational | 07 Aug 2020 | ≥2026 | 500 | SpaceView 24 | SpaceView 24 imaging telescope | Detailed instrument description not yet available. Presumably, 4-channel radiometer, 1 panchromatic, 3 in VIS (RBG) | Pushbroom, stereable both along- and across- track. Frames of 30 km2. Video capability | 1
https://space.oscar.wmo.int/satellites/view/blacksky_6 | BlackSky-6 | BlackSky-6 | BSG | Operational | 07 Aug 2020 | ≥2026 | 490 | SpaceView 24 | SpaceView 24 imaging telescope | Detailed instrument description not yet available. Presumably, 4-channel radiometer, 1 panchromatic, 3 in VIS (RBG) | Pushbroom, stereable both along- and across- track. Frames of 30 km2. Video capability | 1
https://space.oscar.wmo.int/satellites/view/blacksky_7 | BlackSky-7 | BlackSky-7 | BSG | Operational | 22 Mar 2021 | ≥2026 | 500 | SpaceView 24 | SpaceView 24 imaging telescope | Detailed instrument description not yet available. Presumably, 4-channel radiometer, 1 panchromatic, 3 in VIS (RBG) | Pushbroom, stereable both along- and across- track. Frames of 30 km2. Video capability | 1
https://space.oscar.wmo.int/satellites/view/capella | Capella | Capella | Capella | Operational | 03 Dec 2018 | ≥2040 | 500 | Capella SAR | Capella SAR | X-band SAR, frequency 9.65 GHz, single polarisation (HH), variable swath/resolution [see detailed characteristics below] | Side-looking, swath 10 to 50 km, depending on operation mode - See table | 0.3 | Spotlight | 0.3 m | 10 km | [16 empty] | HH | [109 empty] | 10
https://space.oscar.wmo.int/satellites/view/capella | Capella | Capella | Capella | Operational | 03 Dec 2018 | ≥2040 | 500 | Capella SAR | Capella SAR | X-band SAR, frequency 9.65 GHz, single polarisation (HH), variable swath/resolution [see detailed characteristics below] | Side-looking, swath 10 to 50 km, depending on operation mode - See table | 0.3 | Sliding Spotlight | 0.3 m | 20 km | [16 empty] | HH | [109 empty] | 20
https://space.oscar.wmo.int/satellites/view/capella | Capella | Capella | Capella | Operational | 03 Dec 2018 | ≥2040 | 500 | Capella SAR | Capella SAR | X-band SAR, frequency 9.65 GHz, single polarisation (HH), variable swath/resolution [see detailed characteristics below] | Side-looking, swath 10 to 50 km, depending on operation mode - See table | 0.3 | Stripmap | 0.3 m | 30 km | [16 empty] | HH | [109 empty] | 30
https://space.oscar.wmo.int/satellites/view/capella | Capella | Capella | Capella | Operational | 03 Dec 2018 | ≥2040 | 500 | Capella SAR | Capella SAR | X-band SAR, frequency 9.65 GHz, single polarisation (HH), variable swath/resolution [see detailed characteristics below] | Side-looking, swath 10 to 50 km, depending on operation mode - See table | 0.3 | Multi-swath Stripmap | 0.3 m | 50 km | [16 empty] | HH | [109 empty] | 50
https://space.oscar.wmo.int/satellites/view/carbonsat | CarbonSat | Satellite for the Carbon Cycle | ESA | Mission concept | TBD | TBD
https://space.oscar.wmo.int/satellites/view/carruthers | Carruthers | Carruthers Geocorona Observatory | NASA | Commissioning | 24 Sep 2025 | ≥2028 |  | FUV (Carruthers) | Far Ultra-violet cameras | There are 2 FUV cameras on Carruthers Each has a filter wheel to allow observing different FUV bands. | Views the Earth from L1
https://space.oscar.wmo.int/satellites/view/cartosat_2a | CartoSat-2A | CartoSat-2A | ISRO | Operational | 28 Apr 2008 | ≥2026 | 635 | PAN (CartoSat-2A/B) | Panchromatic Camera | Single VNIR channel (0.50-0.85 µm), SNR = 345 @ 550 W m-2 sr-1 µm-1 | Pushbroom, 12288 pixel/line, swath 9.6 km. Possible to be tilted along-track (10° aft- and 26° fore-) for in-orbit stereoscopy, and cross-track within a field of regard of 400 km. | 0.8
https://space.oscar.wmo.int/satellites/view/cartosat_2b | CartoSat-2B | CartoSat-2B | ISRO | Operational | 12 Jul 2010 | ≥2026 | 640 | PAN (CartoSat-2A/B) | Panchromatic Camera | Single VNIR channel (0.50-0.85 µm), SNR = 345 @ 550 W m-2 sr-1 µm-1 | Pushbroom, 12288 pixel/line, swath 9.6 km. Possible to be tilted along-track (10° aft- and 26° fore-) for in-orbit stereoscopy, and cross-track within a field of regard of 400 km. | 0.8
https://space.oscar.wmo.int/satellites/view/cartosat_2c | CartoSat-2C | CartoSat-2C | ISRO | Operational | 22 Jun 2016 | ≥2026 | 505 | PAN (CartoSat 2C/D | Panchromatic Camera | Single VNIR channel (0.50-0.85 µm), SNR = 345 @ 550 W m-2 sr-1 µm-1 | Pushbroom, 12288 pixel/line, swath 10 km. Possible to be tilted along-track (10° aft- and 26° fore-) for in-orbit stereoscopy, and cross-track within a field of regard of 400 km. | 0.65
https://space.oscar.wmo.int/satellites/view/cartosat_2c | CartoSat-2C | CartoSat-2C | ISRO | Operational | 22 Jun 2016 | ≥2026 | 505 | HRMX | High-Resolution Multi-Spectral | 4-channel VIS/NIR radiometer [see detailed characteristics below] | Pushbroom, 10 km swath, steerable within a FoR of 400 km and along-track fore- and aft- | 2 | [5 empty] | 0.47 µm | 0.43 - 0.52 µm | …. @ … % albedo
https://space.oscar.wmo.int/satellites/view/cartosat_2c | CartoSat-2C | CartoSat-2C | ISRO | Operational | 22 Jun 2016 | ≥2026 | 505 | HRMX | High-Resolution Multi-Spectral | 4-channel VIS/NIR radiometer [see detailed characteristics below] | Pushbroom, 10 km swath, steerable within a FoR of 400 km and along-track fore- and aft- | 2 | [5 empty] | 0.56 µm | 0.52 - 0.61 µm | …. @ … % albedo
https://space.oscar.wmo.int/satellites/view/cartosat_2c | CartoSat-2C | CartoSat-2C | ISRO | Operational | 22 Jun 2016 | ≥2026 | 505 | HRMX | High-Resolution Multi-Spectral | 4-channel VIS/NIR radiometer [see detailed characteristics below] | Pushbroom, 10 km swath, steerable within a FoR of 400 km and along-track fore- and aft- | 2 | [5 empty] | 0.65 µm | 0.61 - 0.69 µm | …. @ … % albedo
https://space.oscar.wmo.int/satellites/view/cartosat_2c | CartoSat-2C | CartoSat-2C | ISRO | Operational | 22 Jun 2016 | ≥2026 | 505 | HRMX | High-Resolution Multi-Spectral | 4-channel VIS/NIR radiometer [see detailed characteristics below] | Pushbroom, 10 km swath, steerable within a FoR of 400 km and along-track fore- and aft- | 2 | [5 empty] | 0.83 µm | 0.76 - 0.90 µm | …. @ … % albedo
https://space.oscar.wmo.int/satellites/view/cartosat_2c | CartoSat-2C | CartoSat-2C | ISRO | Operational | 22 Jun 2016 | ≥2026 | 505 | EvM | Event Monitoring camera | System of two video cameras to address selected areas for monitoring special events. Description not available | Strategic pointing
https://space.oscar.wmo.int/satellites/view/cartosat_2d | CartoSat-2D | CartoSat-2D | ISRO | Operational | 15 Feb 2017 | ≥2026 | 515 | PAN (CartoSat 2C/D | Panchromatic Camera | Single VNIR channel (0.50-0.85 µm), SNR = 345 @ 550 W m-2 sr-1 µm-1 | Pushbroom, 12288 pixel/line, swath 10 km. Possible to be tilted along-track (10° aft- and 26° fore-) for in-orbit stereoscopy, and cross-track within a field of regard of 400 km. | 0.65
https://space.oscar.wmo.int/satellites/view/cartosat_2d | CartoSat-2D | CartoSat-2D | ISRO | Operational | 15 Feb 2017 | ≥2026 | 515 | HRMX | High-Resolution Multi-Spectral | 4-channel VIS/NIR radiometer [see detailed characteristics below] | Pushbroom, 10 km swath, steerable within a FoR of 400 km and along-track fore- and aft- | 2 | [5 empty] | 0.47 µm | 0.43 - 0.52 µm | …. @ … % albedo
https://space.oscar.wmo.int/satellites/view/cartosat_2d | CartoSat-2D | CartoSat-2D | ISRO | Operational | 15 Feb 2017 | ≥2026 | 515 | HRMX | High-Resolution Multi-Spectral | 4-channel VIS/NIR radiometer [see detailed characteristics below] | Pushbroom, 10 km swath, steerable within a FoR of 400 km and along-track fore- and aft- | 2 | [5 empty] | 0.56 µm | 0.52 - 0.61 µm | …. @ … % albedo
https://space.oscar.wmo.int/satellites/view/cartosat_2d | CartoSat-2D | CartoSat-2D | ISRO | Operational | 15 Feb 2017 | ≥2026 | 515 | HRMX | High-Resolution Multi-Spectral | 4-channel VIS/NIR radiometer [see detailed characteristics below] | Pushbroom, 10 km swath, steerable within a FoR of 400 km and along-track fore- and aft- | 2 | [5 empty] | 0.65 µm | 0.61 - 0.69 µm | …. @ … % albedo
https://space.oscar.wmo.int/satellites/view/cartosat_2d | CartoSat-2D | CartoSat-2D | ISRO | Operational | 15 Feb 2017 | ≥2026 | 515 | HRMX | High-Resolution Multi-Spectral | 4-channel VIS/NIR radiometer [see detailed characteristics below] | Pushbroom, 10 km swath, steerable within a FoR of 400 km and along-track fore- and aft- | 2 | [5 empty] | 0.83 µm | 0.76 - 0.90 µm | …. @ … % albedo
https://space.oscar.wmo.int/satellites/view/cartosat_2d | CartoSat-2D | CartoSat-2D | ISRO | Operational | 15 Feb 2017 | ≥2026 | 515 | EvM | Event Monitoring camera | System of two video cameras to address selected areas for monitoring special events. Description not available | Strategic pointing
https://space.oscar.wmo.int/satellites/view/cartosat_2e | CartoSat-2E | CartoSat-2E | ISRO | Operational | 23 Jun 2017 | ≥2026 | 505 | PAN (CartoSat 2C/D | Panchromatic Camera | Single VNIR channel (0.50-0.85 µm), SNR = 345 @ 550 W m-2 sr-1 µm-1 | Pushbroom, 12288 pixel/line, swath 10 km. Possible to be tilted along-track (10° aft- and 26° fore-) for in-orbit stereoscopy, and cross-track within a field of regard of 400 km. | 0.65
https://space.oscar.wmo.int/satellites/view/cartosat_2e | CartoSat-2E | CartoSat-2E | ISRO | Operational | 23 Jun 2017 | ≥2026 | 505 | HRMX | High-Resolution Multi-Spectral | 4-channel VIS/NIR radiometer [see detailed characteristics below] | Pushbroom, 10 km swath, steerable within a FoR of 400 km and along-track fore- and aft- | 2 | [5 empty] | 0.47 µm | 0.43 - 0.52 µm | …. @ … % albedo
https://space.oscar.wmo.int/satellites/view/cartosat_2e | CartoSat-2E | CartoSat-2E | ISRO | Operational | 23 Jun 2017 | ≥2026 | 505 | HRMX | High-Resolution Multi-Spectral | 4-channel VIS/NIR radiometer [see detailed characteristics below] | Pushbroom, 10 km swath, steerable within a FoR of 400 km and along-track fore- and aft- | 2 | [5 empty] | 0.56 µm | 0.52 - 0.61 µm | …. @ … % albedo
https://space.oscar.wmo.int/satellites/view/cartosat_2e | CartoSat-2E | CartoSat-2E | ISRO | Operational | 23 Jun 2017 | ≥2026 | 505 | HRMX | High-Resolution Multi-Spectral | 4-channel VIS/NIR radiometer [see detailed characteristics below] | Pushbroom, 10 km swath, steerable within a FoR of 400 km and along-track fore- and aft- | 2 | [5 empty] | 0.65 µm | 0.61 - 0.69 µm | …. @ … % albedo
https://space.oscar.wmo.int/satellites/view/cartosat_2e | CartoSat-2E | CartoSat-2E | ISRO | Operational | 23 Jun 2017 | ≥2026 | 505 | HRMX | High-Resolution Multi-Spectral | 4-channel VIS/NIR radiometer [see detailed characteristics below] | Pushbroom, 10 km swath, steerable within a FoR of 400 km and along-track fore- and aft- | 2 | [5 empty] | 0.83 µm | 0.76 - 0.90 µm | …. @ … % albedo
https://space.oscar.wmo.int/satellites/view/cartosat_2e | CartoSat-2E | CartoSat-2E | ISRO | Operational | 23 Jun 2017 | ≥2026 | 505 | EvM | Event Monitoring camera | System of two video cameras to address selected areas for monitoring special events. Description not available | Strategic pointing
https://space.oscar.wmo.int/satellites/view/cartosat_2f | CartoSat-2F | CartoSat-2F | ISRO | Operational | 12 Jan 2018 | ≥2026 | 505 | PAN (CartoSat 2C/D | Panchromatic Camera | Single VNIR channel (0.50-0.85 µm), SNR = 345 @ 550 W m-2 sr-1 µm-1 | Pushbroom, 12288 pixel/line, swath 10 km. Possible to be tilted along-track (10° aft- and 26° fore-) for in-orbit stereoscopy, and cross-track within a field of regard of 400 km. | 0.65
https://space.oscar.wmo.int/satellites/view/cartosat_2f | CartoSat-2F | CartoSat-2F | ISRO | Operational | 12 Jan 2018 | ≥2026 | 505 | HRMX | High-Resolution Multi-Spectral | 4-channel VIS/NIR radiometer [see detailed characteristics below] | Pushbroom, 10 km swath, steerable within a FoR of 400 km and along-track fore- and aft- | 2 | [5 empty] | 0.47 µm | 0.43 - 0.52 µm | …. @ … % albedo
https://space.oscar.wmo.int/satellites/view/cartosat_2f | CartoSat-2F | CartoSat-2F | ISRO | Operational | 12 Jan 2018 | ≥2026 | 505 | HRMX | High-Resolution Multi-Spectral | 4-channel VIS/NIR radiometer [see detailed characteristics below] | Pushbroom, 10 km swath, steerable within a FoR of 400 km and along-track fore- and aft- | 2 | [5 empty] | 0.56 µm | 0.52 - 0.61 µm | …. @ … % albedo
https://space.oscar.wmo.int/satellites/view/cartosat_2f | CartoSat-2F | CartoSat-2F | ISRO | Operational | 12 Jan 2018 | ≥2026 | 505 | HRMX | High-Resolution Multi-Spectral | 4-channel VIS/NIR radiometer [see detailed characteristics below] | Pushbroom, 10 km swath, steerable within a FoR of 400 km and along-track fore- and aft- | 2 | [5 empty] | 0.65 µm | 0.61 - 0.69 µm | …. @ … % albedo
https://space.oscar.wmo.int/satellites/view/cartosat_2f | CartoSat-2F | CartoSat-2F | ISRO | Operational | 12 Jan 2018 | ≥2026 | 505 | HRMX | High-Resolution Multi-Spectral | 4-channel VIS/NIR radiometer [see detailed characteristics below] | Pushbroom, 10 km swath, steerable within a FoR of 400 km and along-track fore- and aft- | 2 | [5 empty] | 0.83 µm | 0.76 - 0.90 µm | …. @ … % albedo
https://space.oscar.wmo.int/satellites/view/cartosat_2f | CartoSat-2F | CartoSat-2F | ISRO | Operational | 12 Jan 2018 | ≥2026 | 505 | EvM | Event Monitoring camera | System of two video cameras to address selected areas for monitoring special events. Description not available | Strategic pointing
https://space.oscar.wmo.int/satellites/view/cartosat_3 | CartoSat-3 | CartoSat-3 | ISRO | Operational | 27 Nov 2019 | ≥2026 | 450 | PAN (CartoSat-3) | Panchromatic Camera | Single VNIR channel (0.50-0.85 µm), SNR = 345 @ 550 W m-2 sr-1 µm-1 | Pushbroom, 12288 pixel/line, swath 17 km. Possible to be tilted along-track (10° aft- and 26° fore-) for in-orbit stereoscopy, and cross-track within a field of regard of 400 km. | 0.28
https://space.oscar.wmo.int/satellites/view/cartosat_3 | CartoSat-3 | CartoSat-3 | ISRO | Operational | 27 Nov 2019 | ≥2026 | 450 | MX | Multispectral VNIR | 4 VIS/NIR channels [see details below] | Swath 17 km, steerable withis a FoR of 400 km and along-track, fore- and aft-. Details not available | 1.14 | [5 empty] | 485 nm | 450 - 520 nm | …. @ … % albedo
https://space.oscar.wmo.int/satellites/view/cartosat_3 | CartoSat-3 | CartoSat-3 | ISRO | Operational | 27 Nov 2019 | ≥2026 | 450 | MX | Multispectral VNIR | 4 VIS/NIR channels [see details below] | Swath 17 km, steerable withis a FoR of 400 km and along-track, fore- and aft-. Details not available | 1.14 | [5 empty] | 555 nm | 520 - 590 nm | …. @ … % albedo
https://space.oscar.wmo.int/satellites/view/cartosat_3 | CartoSat-3 | CartoSat-3 | ISRO | Operational | 27 Nov 2019 | ≥2026 | 450 | MX | Multispectral VNIR | 4 VIS/NIR channels [see details below] | Swath 17 km, steerable withis a FoR of 400 km and along-track, fore- and aft-. Details not available | 1.14 | [5 empty] | 650 nm | 620 - 680 nm | …. @ … % albedo
https://space.oscar.wmo.int/satellites/view/cartosat_3 | CartoSat-3 | CartoSat-3 | ISRO | Operational | 27 Nov 2019 | ≥2026 | 450 | MX | Multispectral VNIR | 4 VIS/NIR channels [see details below] | Swath 17 km, steerable withis a FoR of 400 km and along-track, fore- and aft-. Details not available | 1.14 | [5 empty] | 815 µm | 770 - 860 nm | …. @ … % albedo
https://space.oscar.wmo.int/satellites/view/cas_500_1 | CAS 500-1 | Compact Advanced Satellite 500-1 | KARI | Operational | 22 Mar 2021 | ≥2026 | 528 | AEISS-HR | Advanced Electronic Image Scanning System - High Resolution | 5 channels: 4 multispectral, 1 panchromatic [see detailed characteristics below] | Pushbroom - 12 km swath, pointable within a Field of Regard of +/- 45° on each side and fore- and aft- | 0.5 | [5 empty] | 485 nm | 450 - 520 nm | [22 empty] | 100 @ 79.46 W cm-2 sr-1 µm-1
https://space.oscar.wmo.int/satellites/view/cas_500_1 | CAS 500-1 | Compact Advanced Satellite 500-1 | KARI | Operational | 22 Mar 2021 | ≥2026 | 528 | AEISS-HR | Advanced Electronic Image Scanning System - High Resolution | 5 channels: 4 multispectral, 1 panchromatic [see detailed characteristics below] | Pushbroom - 12 km swath, pointable within a Field of Regard of +/- 45° on each side and fore- and aft- | 0.5 | [5 empty] | 560 nm | 520 - 600 nm | [22 empty] | 100 @ 89.92 W cm-2 sr-1 µm-1
https://space.oscar.wmo.int/satellites/view/cas_500_1 | CAS 500-1 | Compact Advanced Satellite 500-1 | KARI | Operational | 22 Mar 2021 | ≥2026 | 528 | AEISS-HR | Advanced Electronic Image Scanning System - High Resolution | 5 channels: 4 multispectral, 1 panchromatic [see detailed characteristics below] | Pushbroom - 12 km swath, pointable within a Field of Regard of +/- 45° on each side and fore- and aft- | 0.5 | [5 empty] | 660 nm | 630 - 690 nm | [22 empty] | 100 @ 98.48 W cm-2 sr-1 µm-1
https://space.oscar.wmo.int/satellites/view/cas_500_1 | CAS 500-1 | Compact Advanced Satellite 500-1 | KARI | Operational | 22 Mar 2021 | ≥2026 | 528 | AEISS-HR | Advanced Electronic Image Scanning System - High Resolution | 5 channels: 4 multispectral, 1 panchromatic [see detailed characteristics below] | Pushbroom - 12 km swath, pointable within a Field of Regard of +/- 45° on each side and fore- and aft- | 0.5 | [5 empty] | 830 nm | 760 - 900 nm | [22 empty] | 100 @ 104.15 W cm-2 sr-1 µm-1
https://space.oscar.wmo.int/satellites/view/cas_500_1 | CAS 500-1 | Compact Advanced Satellite 500-1 | KARI | Operational | 22 Mar 2021 | ≥2026 | 528 | AEISS-HR | Advanced Electronic Image Scanning System - High Resolution | 5 channels: 4 multispectral, 1 panchromatic [see detailed characteristics below] | Pushbroom - 12 km swath, pointable within a Field of Regard of +/- 45° on each side and fore- and aft- | 0.5 | [5 empty] | N/A (PAN) | 450 - 900 nm | [22 empty] | 100 @ 99.60 W cm-2 sr-1 µm-1
https://space.oscar.wmo.int/satellites/view/cas_500_2 | CAS 500-2 | Compact Advanced Satellite 500-2 | KARI | Commissioning | 03 May 2026 | ≥2029 | 528 | AEISS-HR | Advanced Electronic Image Scanning System - High Resolution | 5 channels: 4 multispectral, 1 panchromatic [see detailed characteristics below] | Pushbroom - 12 km swath, pointable within a Field of Regard of +/- 45° on each side and fore- and aft- | 0.5 | [5 empty] | 485 nm | 450 - 520 nm | [22 empty] | 100 @ 79.46 W cm-2 sr-1 µm-1
https://space.oscar.wmo.int/satellites/view/cas_500_2 | CAS 500-2 | Compact Advanced Satellite 500-2 | KARI | Commissioning | 03 May 2026 | ≥2029 | 528 | AEISS-HR | Advanced Electronic Image Scanning System - High Resolution | 5 channels: 4 multispectral, 1 panchromatic [see detailed characteristics below] | Pushbroom - 12 km swath, pointable within a Field of Regard of +/- 45° on each side and fore- and aft- | 0.5 | [5 empty] | 560 nm | 520 - 600 nm | [22 empty] | 100 @ 89.92 W cm-2 sr-1 µm-1
https://space.oscar.wmo.int/satellites/view/cas_500_2 | CAS 500-2 | Compact Advanced Satellite 500-2 | KARI | Commissioning | 03 May 2026 | ≥2029 | 528 | AEISS-HR | Advanced Electronic Image Scanning System - High Resolution | 5 channels: 4 multispectral, 1 panchromatic [see detailed characteristics below] | Pushbroom - 12 km swath, pointable within a Field of Regard of +/- 45° on each side and fore- and aft- | 0.5 | [5 empty] | 660 nm | 630 - 690 nm | [22 empty] | 100 @ 98.48 W cm-2 sr-1 µm-1
https://space.oscar.wmo.int/satellites/view/cas_500_2 | CAS 500-2 | Compact Advanced Satellite 500-2 | KARI | Commissioning | 03 May 2026 | ≥2029 | 528 | AEISS-HR | Advanced Electronic Image Scanning System - High Resolution | 5 channels: 4 multispectral, 1 panchromatic [see detailed characteristics below] | Pushbroom - 12 km swath, pointable within a Field of Regard of +/- 45° on each side and fore- and aft- | 0.5 | [5 empty] | 830 nm | 760 - 900 nm | [22 empty] | 100 @ 104.15 W cm-2 sr-1 µm-1
https://space.oscar.wmo.int/satellites/view/cas_500_2 | CAS 500-2 | Compact Advanced Satellite 500-2 | KARI | Commissioning | 03 May 2026 | ≥2029 | 528 | AEISS-HR | Advanced Electronic Image Scanning System - High Resolution | 5 channels: 4 multispectral, 1 panchromatic [see detailed characteristics below] | Pushbroom - 12 km swath, pointable within a Field of Regard of +/- 45° on each side and fore- and aft- | 0.5 | [5 empty] | N/A (PAN) | 450 - 900 nm | [22 empty] | 100 @ 99.60 W cm-2 sr-1 µm-1
https://space.oscar.wmo.int/satellites/view/cas_500_3 | CAS 500-3 | Compact Advanced Satellite 500-3 | KARI | Commissioning | 26 Nov 2025 | ≥2028 | 498 | AEISS-HR | Advanced Electronic Image Scanning System - High Resolution | 5 channels: 4 multispectral, 1 panchromatic [see detailed characteristics below] | Pushbroom - 12 km swath, pointable within a Field of Regard of +/- 45° on each side and fore- and aft- | 0.5 | [5 empty] | 485 nm | 450 - 520 nm | [22 empty] | 100 @ 79.46 W cm-2 sr-1 µm-1
https://space.oscar.wmo.int/satellites/view/cas_500_3 | CAS 500-3 | Compact Advanced Satellite 500-3 | KARI | Commissioning | 26 Nov 2025 | ≥2028 | 498 | AEISS-HR | Advanced Electronic Image Scanning System - High Resolution | 5 channels: 4 multispectral, 1 panchromatic [see detailed characteristics below] | Pushbroom - 12 km swath, pointable within a Field of Regard of +/- 45° on each side and fore- and aft- | 0.5 | [5 empty] | 560 nm | 520 - 600 nm | [22 empty] | 100 @ 89.92 W cm-2 sr-1 µm-1
https://space.oscar.wmo.int/satellites/view/cas_500_3 | CAS 500-3 | Compact Advanced Satellite 500-3 | KARI | Commissioning | 26 Nov 2025 | ≥2028 | 498 | AEISS-HR | Advanced Electronic Image Scanning System - High Resolution | 5 channels: 4 multispectral, 1 panchromatic [see detailed characteristics below] | Pushbroom - 12 km swath, pointable within a Field of Regard of +/- 45° on each side and fore- and aft- | 0.5 | [5 empty] | 660 nm | 630 - 690 nm | [22 empty] | 100 @ 98.48 W cm-2 sr-1 µm-1
https://space.oscar.wmo.int/satellites/view/cas_500_3 | CAS 500-3 | Compact Advanced Satellite 500-3 | KARI | Commissioning | 26 Nov 2025 | ≥2028 | 498 | AEISS-HR | Advanced Electronic Image Scanning System - High Resolution | 5 channels: 4 multispectral, 1 panchromatic [see detailed characteristics below] | Pushbroom - 12 km swath, pointable within a Field of Regard of +/- 45° on each side and fore- and aft- | 0.5 | [5 empty] | 830 nm | 760 - 900 nm | [22 empty] | 100 @ 104.15 W cm-2 sr-1 µm-1
https://space.oscar.wmo.int/satellites/view/cas_500_3 | CAS 500-3 | Compact Advanced Satellite 500-3 | KARI | Commissioning | 26 Nov 2025 | ≥2028 | 498 | AEISS-HR | Advanced Electronic Image Scanning System - High Resolution | 5 channels: 4 multispectral, 1 panchromatic [see detailed characteristics below] | Pushbroom - 12 km swath, pointable within a Field of Regard of +/- 45° on each side and fore- and aft- | 0.5 | [5 empty] | N/A (PAN) | 450 - 900 nm | [22 empty] | 100 @ 99.60 W cm-2 sr-1 µm-1
https://space.oscar.wmo.int/satellites/view/cbers_4 | CBERS-4 | China-Brazil Earth Resources Satellite - 4 (ZY-1 FM4) | CAST , INPE, CRESDA, AEB | Operational | 07 Dec 2014 | ≥2026 | 778 | DCS (CBERS) | Data Collection System | Transponder of messages from self-timed Data Collection Platforms, and location of the platform
https://space.oscar.wmo.int/satellites/view/cbers_4 | CBERS-4 | China-Brazil Earth Resources Satellite - 4 (ZY-1 FM4) | CAST , INPE, CRESDA, AEB | Operational | 07 Dec 2014 | ≥2026 | 778 | MUXCAM | Multispectral Camera | 4 channels in VIS and NIR [see detailed characteristics below] | Pushbroom, swath 120 km, possible to be pointed within a field of regard of ± 500 km | 20 | [29 empty] | Low signal |  |  |  |  | wavelength | interval
https://space.oscar.wmo.int/satellites/view/cbers_4 | CBERS-4 | China-Brazil Earth Resources Satellite - 4 (ZY-1 FM4) | CAST , INPE, CRESDA, AEB | Operational | 07 Dec 2014 | ≥2026 | 778 | MUXCAM | Multispectral Camera | 4 channels in VIS and NIR [see detailed characteristics below] | Pushbroom, swath 120 km, possible to be pointed within a field of regard of ± 500 km | 20 | [29 empty] | 31 @ 35.3 W m-2 sr-1 μm-1 |  |  |  |  | 0.485 µm | 0.45 - 0.52 µm
https://space.oscar.wmo.int/satellites/view/cbers_4 | CBERS-4 | China-Brazil Earth Resources Satellite - 4 (ZY-1 FM4) | CAST , INPE, CRESDA, AEB | Operational | 07 Dec 2014 | ≥2026 | 778 | MUXCAM | Multispectral Camera | 4 channels in VIS and NIR [see detailed characteristics below] | Pushbroom, swath 120 km, possible to be pointed within a field of regard of ± 500 km | 20 | [29 empty] | 29 @ 25.7 W m-2 sr-1 μm-1 |  |  |  |  | 0.555 µm | 0.52 - 0.59 µm
https://space.oscar.wmo.int/satellites/view/cbers_4 | CBERS-4 | China-Brazil Earth Resources Satellite - 4 (ZY-1 FM4) | CAST , INPE, CRESDA, AEB | Operational | 07 Dec 2014 | ≥2026 | 778 | MUXCAM | Multispectral Camera | 4 channels in VIS and NIR [see detailed characteristics below] | Pushbroom, swath 120 km, possible to be pointed within a field of regard of ± 500 km | 20 | [29 empty] | 23 @ 12.9 W m-2 sr-1 μm-1 |  |  |  |  | 0.660 µm | 0.63 - 0.69 µm
https://space.oscar.wmo.int/satellites/view/cbers_4 | CBERS-4 | China-Brazil Earth Resources Satellite - 4 (ZY-1 FM4) | CAST , INPE, CRESDA, AEB | Operational | 07 Dec 2014 | ≥2026 | 778 | MUXCAM | Multispectral Camera | 4 channels in VIS and NIR [see detailed characteristics below] | Pushbroom, swath 120 km, possible to be pointed within a field of regard of ± 500 km | 20 | [29 empty] | 24 @ 8.9 W m-2 sr-1 μm-1 |  |  |  |  | 0.830 µm | 0.77 - 0.89 µm
https://space.oscar.wmo.int/satellites/view/cbers_4 | CBERS-4 | China-Brazil Earth Resources Satellite - 4 (ZY-1 FM4) | CAST , INPE, CRESDA, AEB | Operational | 07 Dec 2014 | ≥2026 | 778 | PANMUX | Panchromatic and Multispectral imager | 4 channels in VIS and NIR (1 panchromatic) | Pushbroom, swath 60 km, possible to be pointed within a field of regard of ± 500 km | 5 | [29 empty] | Low signal
https://space.oscar.wmo.int/satellites/view/cbers_4 | CBERS-4 | China-Brazil Earth Resources Satellite - 4 (ZY-1 FM4) | CAST , INPE, CRESDA, AEB | Operational | 07 Dec 2014 | ≥2026 | 778 | PANMUX | Panchromatic and Multispectral imager | 4 channels in VIS and NIR (1 panchromatic) | Pushbroom, swath 60 km, possible to be pointed within a field of regard of ± 500 km | 5 | [5 empty] | N/A (PAN) | 0.51 - 0.85 µm | [22 empty] | 25 @ 18 W m-2 sr-1 µm-1
https://space.oscar.wmo.int/satellites/view/cbers_4 | CBERS-4 | China-Brazil Earth Resources Satellite - 4 (ZY-1 FM4) | CAST , INPE, CRESDA, AEB | Operational | 07 Dec 2014 | ≥2026 | 778 | PANMUX | Panchromatic and Multispectral imager | 4 channels in VIS and NIR (1 panchromatic) | Pushbroom, swath 60 km, possible to be pointed within a field of regard of ± 500 km | 5 | [5 empty] | 0.555 µm | 0.52 - 0.59 µm | [22 empty] | 26 @ 28 W m-2 sr-1 µm-1
https://space.oscar.wmo.int/satellites/view/cbers_4 | CBERS-4 | China-Brazil Earth Resources Satellite - 4 (ZY-1 FM4) | CAST , INPE, CRESDA, AEB | Operational | 07 Dec 2014 | ≥2026 | 778 | PANMUX | Panchromatic and Multispectral imager | 4 channels in VIS and NIR (1 panchromatic) | Pushbroom, swath 60 km, possible to be pointed within a field of regard of ± 500 km | 5 | [5 empty] | 0.660 µm | 0.63 - 0.69 µm | [22 empty] | 21 @ 18 W m-2 sr-1 µm-1
https://space.oscar.wmo.int/satellites/view/cbers_4 | CBERS-4 | China-Brazil Earth Resources Satellite - 4 (ZY-1 FM4) | CAST , INPE, CRESDA, AEB | Operational | 07 Dec 2014 | ≥2026 | 778 | PANMUX | Panchromatic and Multispectral imager | 4 channels in VIS and NIR (1 panchromatic) | Pushbroom, swath 60 km, possible to be pointed within a field of regard of ± 500 km | 5 | [5 empty] | 0.830 µm | 0.77 - 0.89 µm | [22 empty] | 20 @ 10 W m-2 sr-1 µm-1
https://space.oscar.wmo.int/satellites/view/cbers_4 | CBERS-4 | China-Brazil Earth Resources Satellite - 4 (ZY-1 FM4) | CAST , INPE, CRESDA, AEB | Operational | 07 Dec 2014 | ≥2026 | 778 | WFI-2 | Wide Field Imager - 2 | 4 channels in VIS and NIR [see detailed characteristics below] | Pushbroom, swath 866 km | 73 | [29 empty] | Low signal
https://space.oscar.wmo.int/satellites/view/cbers_4 | CBERS-4 | China-Brazil Earth Resources Satellite - 4 (ZY-1 FM4) | CAST , INPE, CRESDA, AEB | Operational | 07 Dec 2014 | ≥2026 | 778 | WFI-2 | Wide Field Imager - 2 | 4 channels in VIS and NIR [see detailed characteristics below] | Pushbroom, swath 866 km | 73 | [5 empty] | 0.555 µm | 0.52 - 0.59 µm | [22 empty] | 31 @ 27.5 W m-2 sr-1 μm-1
https://space.oscar.wmo.int/satellites/view/cbers_4 | CBERS-4 | China-Brazil Earth Resources Satellite - 4 (ZY-1 FM4) | CAST , INPE, CRESDA, AEB | Operational | 07 Dec 2014 | ≥2026 | 778 | WFI-2 | Wide Field Imager - 2 | 4 channels in VIS and NIR [see detailed characteristics below] | Pushbroom, swath 866 km | 73 | [5 empty] | 0.66 µm | 0.63 - 0.69 µm | [22 empty] | 25 @ 12.9 W m-2 sr-1 μm-1
https://space.oscar.wmo.int/satellites/view/cbers_4 | CBERS-4 | China-Brazil Earth Resources Satellite - 4 (ZY-1 FM4) | CAST , INPE, CRESDA, AEB | Operational | 07 Dec 2014 | ≥2026 | 778 | WFI-2 | Wide Field Imager - 2 | 4 channels in VIS and NIR [see detailed characteristics below] | Pushbroom, swath 866 km | 73 | [5 empty] | 0.83 µm | 0.77 - 0.89 µm | [22 empty] | 26 @ 8.9 W m-2 sr-1 μm-1
https://space.oscar.wmo.int/satellites/view/cbers_4 | CBERS-4 | China-Brazil Earth Resources Satellite - 4 (ZY-1 FM4) | CAST , INPE, CRESDA, AEB | Operational | 07 Dec 2014 | ≥2026 | 778 | WFI-2 | Wide Field Imager - 2 | 4 channels in VIS and NIR [see detailed characteristics below] | Pushbroom, swath 866 km | 73 | [5 empty] | 1.65 µm | 1.55 - 1.75 µm | [22 empty] | ..... @ ...... W m-2 sr-1 μm-1
https://space.oscar.wmo.int/satellites/view/cbers_4 | CBERS-4 | China-Brazil Earth Resources Satellite - 4 (ZY-1 FM4) | CAST , INPE, CRESDA, AEB | Operational | 07 Dec 2014 | ≥2026 | 778 | IRMSS-2 | Infrared Multispectral Scanner - 2 | 4-channnel VIS/SWIR/TIR radiometer [see detailed characteristics below] | Pushbroom. Swath 120 km | 40 | [5 empty] | 0.700 µm | 0.50-0.9 µm |  |  |  |  | …… @ ….. % albedo
https://space.oscar.wmo.int/satellites/view/cbers_4 | CBERS-4 | China-Brazil Earth Resources Satellite - 4 (ZY-1 FM4) | CAST , INPE, CRESDA, AEB | Operational | 07 Dec 2014 | ≥2026 | 778 | IRMSS-2 | Infrared Multispectral Scanner - 2 | 4-channnel VIS/SWIR/TIR radiometer [see detailed characteristics below] | Pushbroom. Swath 120 km | 40 | [5 empty] | 1.650 µm | 1.55-1.75 µm |  |  |  |  | …… @ ….. % albedo
https://space.oscar.wmo.int/satellites/view/cbers_4 | CBERS-4 | China-Brazil Earth Resources Satellite - 4 (ZY-1 FM4) | CAST , INPE, CRESDA, AEB | Operational | 07 Dec 2014 | ≥2026 | 778 | IRMSS-2 | Infrared Multispectral Scanner - 2 | 4-channnel VIS/SWIR/TIR radiometer [see detailed characteristics below] | Pushbroom. Swath 120 km | 40 | [5 empty] | 2.215 µm | 2.08-2.35 µm |  |  |  |  | …… @ ….. % albedo
https://space.oscar.wmo.int/satellites/view/cbers_4 | CBERS-4 | China-Brazil Earth Resources Satellite - 4 (ZY-1 FM4) | CAST , INPE, CRESDA, AEB | Operational | 07 Dec 2014 | ≥2026 | 778 | IRMSS-2 | Infrared Multispectral Scanner - 2 | 4-channnel VIS/SWIR/TIR radiometer [see detailed characteristics below] | Pushbroom. Swath 120 km | 40 | [5 empty] | 11.450 µm | 10.4-12.5 µm |  |  |  |  | ….. K @ …… K
https://space.oscar.wmo.int/satellites/view/cbers_4b | CBERS-4B | China-Brazil Earth Resources Satellite - 4B (ZY-1 FM4B) | CAST , INPE, CRESDA, AEB | Operational | 20 Dec 2019 | ≥2026 | 778 | DCS (CBERS) | Data Collection System | Transponder of messages from self-timed Data Collection Platforms, and location of the platform
https://space.oscar.wmo.int/satellites/view/cbers_4b | CBERS-4B | China-Brazil Earth Resources Satellite - 4B (ZY-1 FM4B) | CAST , INPE, CRESDA, AEB | Operational | 20 Dec 2019 | ≥2026 | 778 | MUXCAM | Multispectral Camera | 4 channels in VIS and NIR [see detailed characteristics below] | Pushbroom, swath 120 km, possible to be pointed within a field of regard of ± 500 km | 20 | [29 empty] | Low signal |  |  |  |  | wavelength | interval
https://space.oscar.wmo.int/satellites/view/cbers_4b | CBERS-4B | China-Brazil Earth Resources Satellite - 4B (ZY-1 FM4B) | CAST , INPE, CRESDA, AEB | Operational | 20 Dec 2019 | ≥2026 | 778 | MUXCAM | Multispectral Camera | 4 channels in VIS and NIR [see detailed characteristics below] | Pushbroom, swath 120 km, possible to be pointed within a field of regard of ± 500 km | 20 | [29 empty] | 31 @ 35.3 W m-2 sr-1 μm-1 |  |  |  |  | 0.485 µm | 0.45 - 0.52 µm
https://space.oscar.wmo.int/satellites/view/cbers_4b | CBERS-4B | China-Brazil Earth Resources Satellite - 4B (ZY-1 FM4B) | CAST , INPE, CRESDA, AEB | Operational | 20 Dec 2019 | ≥2026 | 778 | MUXCAM | Multispectral Camera | 4 channels in VIS and NIR [see detailed characteristics below] | Pushbroom, swath 120 km, possible to be pointed within a field of regard of ± 500 km | 20 | [29 empty] | 29 @ 25.7 W m-2 sr-1 μm-1 |  |  |  |  | 0.555 µm | 0.52 - 0.59 µm
https://space.oscar.wmo.int/satellites/view/cbers_4b | CBERS-4B | China-Brazil Earth Resources Satellite - 4B (ZY-1 FM4B) | CAST , INPE, CRESDA, AEB | Operational | 20 Dec 2019 | ≥2026 | 778 | MUXCAM | Multispectral Camera | 4 channels in VIS and NIR [see detailed characteristics below] | Pushbroom, swath 120 km, possible to be pointed within a field of regard of ± 500 km | 20 | [29 empty] | 23 @ 12.9 W m-2 sr-1 μm-1 |  |  |  |  | 0.660 µm | 0.63 - 0.69 µm
https://space.oscar.wmo.int/satellites/view/cbers_4b | CBERS-4B | China-Brazil Earth Resources Satellite - 4B (ZY-1 FM4B) | CAST , INPE, CRESDA, AEB | Operational | 20 Dec 2019 | ≥2026 | 778 | MUXCAM | Multispectral Camera | 4 channels in VIS and NIR [see detailed characteristics below] | Pushbroom, swath 120 km, possible to be pointed within a field of regard of ± 500 km | 20 | [29 empty] | 24 @ 8.9 W m-2 sr-1 μm-1 |  |  |  |  | 0.830 µm | 0.77 - 0.89 µm
https://space.oscar.wmo.int/satellites/view/cbers_4b | CBERS-4B | China-Brazil Earth Resources Satellite - 4B (ZY-1 FM4B) | CAST , INPE, CRESDA, AEB | Operational | 20 Dec 2019 | ≥2026 | 778 | PANMUX | Panchromatic and Multispectral imager | 4 channels in VIS and NIR (1 panchromatic) | Pushbroom, swath 60 km, possible to be pointed within a field of regard of ± 500 km | 5 | [29 empty] | Low signal
https://space.oscar.wmo.int/satellites/view/cbers_4b | CBERS-4B | China-Brazil Earth Resources Satellite - 4B (ZY-1 FM4B) | CAST , INPE, CRESDA, AEB | Operational | 20 Dec 2019 | ≥2026 | 778 | PANMUX | Panchromatic and Multispectral imager | 4 channels in VIS and NIR (1 panchromatic) | Pushbroom, swath 60 km, possible to be pointed within a field of regard of ± 500 km | 5 | [5 empty] | N/A (PAN) | 0.51 - 0.85 µm | [22 empty] | 25 @ 18 W m-2 sr-1 µm-1
https://space.oscar.wmo.int/satellites/view/cbers_4b | CBERS-4B | China-Brazil Earth Resources Satellite - 4B (ZY-1 FM4B) | CAST , INPE, CRESDA, AEB | Operational | 20 Dec 2019 | ≥2026 | 778 | PANMUX | Panchromatic and Multispectral imager | 4 channels in VIS and NIR (1 panchromatic) | Pushbroom, swath 60 km, possible to be pointed within a field of regard of ± 500 km | 5 | [5 empty] | 0.555 µm | 0.52 - 0.59 µm | [22 empty] | 26 @ 28 W m-2 sr-1 µm-1
https://space.oscar.wmo.int/satellites/view/cbers_4b | CBERS-4B | China-Brazil Earth Resources Satellite - 4B (ZY-1 FM4B) | CAST , INPE, CRESDA, AEB | Operational | 20 Dec 2019 | ≥2026 | 778 | PANMUX | Panchromatic and Multispectral imager | 4 channels in VIS and NIR (1 panchromatic) | Pushbroom, swath 60 km, possible to be pointed within a field of regard of ± 500 km | 5 | [5 empty] | 0.660 µm | 0.63 - 0.69 µm | [22 empty] | 21 @ 18 W m-2 sr-1 µm-1
https://space.oscar.wmo.int/satellites/view/cbers_4b | CBERS-4B | China-Brazil Earth Resources Satellite - 4B (ZY-1 FM4B) | CAST , INPE, CRESDA, AEB | Operational | 20 Dec 2019 | ≥2026 | 778 | PANMUX | Panchromatic and Multispectral imager | 4 channels in VIS and NIR (1 panchromatic) | Pushbroom, swath 60 km, possible to be pointed within a field of regard of ± 500 km | 5 | [5 empty] | 0.830 µm | 0.77 - 0.89 µm | [22 empty] | 20 @ 10 W m-2 sr-1 µm-1
https://space.oscar.wmo.int/satellites/view/cbers_4b | CBERS-4B | China-Brazil Earth Resources Satellite - 4B (ZY-1 FM4B) | CAST , INPE, CRESDA, AEB | Operational | 20 Dec 2019 | ≥2026 | 778 | WFI-2 | Wide Field Imager - 2 | 4 channels in VIS and NIR [see detailed characteristics below] | Pushbroom, swath 866 km | 73 | [29 empty] | Low signal
https://space.oscar.wmo.int/satellites/view/cbers_4b | CBERS-4B | China-Brazil Earth Resources Satellite - 4B (ZY-1 FM4B) | CAST , INPE, CRESDA, AEB | Operational | 20 Dec 2019 | ≥2026 | 778 | WFI-2 | Wide Field Imager - 2 | 4 channels in VIS and NIR [see detailed characteristics below] | Pushbroom, swath 866 km | 73 | [5 empty] | 0.555 µm | 0.52 - 0.59 µm | [22 empty] | 31 @ 27.5 W m-2 sr-1 μm-1
https://space.oscar.wmo.int/satellites/view/cbers_4b | CBERS-4B | China-Brazil Earth Resources Satellite - 4B (ZY-1 FM4B) | CAST , INPE, CRESDA, AEB | Operational | 20 Dec 2019 | ≥2026 | 778 | WFI-2 | Wide Field Imager - 2 | 4 channels in VIS and NIR [see detailed characteristics below] | Pushbroom, swath 866 km | 73 | [5 empty] | 0.66 µm | 0.63 - 0.69 µm | [22 empty] | 25 @ 12.9 W m-2 sr-1 μm-1
https://space.oscar.wmo.int/satellites/view/cbers_4b | CBERS-4B | China-Brazil Earth Resources Satellite - 4B (ZY-1 FM4B) | CAST , INPE, CRESDA, AEB | Operational | 20 Dec 2019 | ≥2026 | 778 | WFI-2 | Wide Field Imager - 2 | 4 channels in VIS and NIR [see detailed characteristics below] | Pushbroom, swath 866 km | 73 | [5 empty] | 0.83 µm | 0.77 - 0.89 µm | [22 empty] | 26 @ 8.9 W m-2 sr-1 μm-1
https://space.oscar.wmo.int/satellites/view/cbers_4b | CBERS-4B | China-Brazil Earth Resources Satellite - 4B (ZY-1 FM4B) | CAST , INPE, CRESDA, AEB | Operational | 20 Dec 2019 | ≥2026 | 778 | WFI-2 | Wide Field Imager - 2 | 4 channels in VIS and NIR [see detailed characteristics below] | Pushbroom, swath 866 km | 73 | [5 empty] | 1.65 µm | 1.55 - 1.75 µm | [22 empty] | ..... @ ...... W m-2 sr-1 μm-1
https://space.oscar.wmo.int/satellites/view/cbers_4b | CBERS-4B | China-Brazil Earth Resources Satellite - 4B (ZY-1 FM4B) | CAST , INPE, CRESDA, AEB | Operational | 20 Dec 2019 | ≥2026 | 778 | IRMSS-2 | Infrared Multispectral Scanner - 2 | 4-channnel VIS/SWIR/TIR radiometer [see detailed characteristics below] | Pushbroom. Swath 120 km | 40 | [5 empty] | 0.700 µm | 0.50-0.9 µm |  |  |  |  | …… @ ….. % albedo
https://space.oscar.wmo.int/satellites/view/cbers_4b | CBERS-4B | China-Brazil Earth Resources Satellite - 4B (ZY-1 FM4B) | CAST , INPE, CRESDA, AEB | Operational | 20 Dec 2019 | ≥2026 | 778 | IRMSS-2 | Infrared Multispectral Scanner - 2 | 4-channnel VIS/SWIR/TIR radiometer [see detailed characteristics below] | Pushbroom. Swath 120 km | 40 | [5 empty] | 1.650 µm | 1.55-1.75 µm |  |  |  |  | …… @ ….. % albedo
https://space.oscar.wmo.int/satellites/view/cbers_4b | CBERS-4B | China-Brazil Earth Resources Satellite - 4B (ZY-1 FM4B) | CAST , INPE, CRESDA, AEB | Operational | 20 Dec 2019 | ≥2026 | 778 | IRMSS-2 | Infrared Multispectral Scanner - 2 | 4-channnel VIS/SWIR/TIR radiometer [see detailed characteristics below] | Pushbroom. Swath 120 km | 40 | [5 empty] | 2.215 µm | 2.08-2.35 µm |  |  |  |  | …… @ ….. % albedo
https://space.oscar.wmo.int/satellites/view/cbers_4b | CBERS-4B | China-Brazil Earth Resources Satellite - 4B (ZY-1 FM4B) | CAST , INPE, CRESDA, AEB | Operational | 20 Dec 2019 | ≥2026 | 778 | IRMSS-2 | Infrared Multispectral Scanner - 2 | 4-channnel VIS/SWIR/TIR radiometer [see detailed characteristics below] | Pushbroom. Swath 120 km | 40 | [5 empty] | 11.450 µm | 10.4-12.5 µm |  |  |  |  | ….. K @ …… K
https://space.oscar.wmo.int/satellites/view/cfosat | CFOSAT | Chinese-French Oceanography Satellite | NSOAS , CNES | Operational | 29 Oct 2018 | ≥2026 | 500 | CSCAT | CFOSAT Scatterometer | Rotating Fan-beam Scatterometer (RFSCAT). Ku-band (13.256 GHz), dual polarisation (HH and VV). | Combining the fan-pencil concept (such as, e.g., ASCAT) and the rotating concept (such as, e.g., WindSat). Rotating speed: 5.7 rpm; swath 1000 km. Duty cycle 15-35 %. | 50
https://space.oscar.wmo.int/satellites/view/cfosat | CFOSAT | Chinese-French Oceanography Satellite | NSOAS , CNES | Operational | 29 Oct 2018 | ≥2026 | 500 | SWIM | Surface Waves Investigation and Monitoring instrument. | Multi-beam altimeter, Ku-band (13.575 GHz), rotating to implement large swath | 6 beams, incidence angles 0°, 2.4°, 4°, 6°, 8° and 10°, rotating at 5.7 rpm, implementing a swath of 180 km. | 18
https://space.oscar.wmo.int/satellites/view/cicero | CICERO | Community Initiative for Continuing Earth Radio Occultation | GeoOptics | Operational | 23 Jun 2017 | ≥2026 | 550 | CION | CICERO Instrument for GNSS-RO | Measuring the phase delay due to refraction during occultation between GPS and LEO | Limb scanning from 500 km to close-to-surface by time sampling - Azimuth: 90° sectors fore- and aft- | 300
https://space.oscar.wmo.int/satellites/view/cicero_2 | CICERO-2 | Community Initiative for Continuing Earth Radio Occultation | GeoOptics | Operational | 25 May 2022 | ≥2035 |  | CION-2 | CICERO-2 Instrument for GNSS-RO | 2nd generation radio-occultation measuring the bending angle due to refraction during occultation between GNSS and LEO satellites. Also measures reflected signals from the sea surface and has a polarimetric capability. | Limb scanning from 500 km to close-to-surface by time sampling - Azimuth: 90° sectors fore- and aft- | 300
https://space.oscar.wmo.int/satellites/view/clarreo_1a | CLARREO-1A | Climate Absolute Radiance and Refractivity Observatory - 1A | NASA | Mission concept | TBD | TBD | 609 | GNSS-RO | Global Navigation Satellite System - Radio Occultation | Measuring the phase delay due to refraction during occultation between GPS and LEO | Limb scanning from the satellite altitude to close-to-surface by time sampling – Azimuth: 90° sectors fore- and aft- | 300
https://space.oscar.wmo.int/satellites/view/clarreo_1a | CLARREO-1A | Climate Absolute Radiance and Refractivity Observatory - 1A | NASA | Mission concept | TBD | TBD | 609 | IR spectrometer | Infra Red Spectrometer | Range 5-50 μm, spectral resolution 0.5 cm-1. radiometric accuracy 0.1 K at 300 K nadir-pointing, IFOV 100 km. | Nadir only | 100
https://space.oscar.wmo.int/satellites/view/clarreo_1b | CLARREO-1B | Climate Absolute Radiance and Refractivity Observatory - 1B | NASA | Mission concept | TBD | TBD | 609 | SW spectrometer | Short-wave Spectrometer | Range 0.32-2.3 μm, spectral resolution 4 nm. radiometric accuracy 0.3 % | Nadir only. | 100
https://space.oscar.wmo.int/satellites/view/clarreo_2a | CLARREO-2A | Climate Absolute Radiance and Refractivity Observatory - 2A | NASA | Mission concept | TBD | TBD | 609 | GNSS-RO | Global Navigation Satellite System - Radio Occultation | Measuring the phase delay due to refraction during occultation between GPS and LEO | Limb scanning from the satellite altitude to close-to-surface by time sampling – Azimuth: 90° sectors fore- and aft- | 300
https://space.oscar.wmo.int/satellites/view/clarreo_2a | CLARREO-2A | Climate Absolute Radiance and Refractivity Observatory - 2A | NASA | Mission concept | TBD | TBD | 609 | IR spectrometer | Infra Red Spectrometer | Range 5-50 μm, spectral resolution 0.5 cm-1. radiometric accuracy 0.1 K at 300 K nadir-pointing, IFOV 100 km. | Nadir only | 100
https://space.oscar.wmo.int/satellites/view/clarreo_2b | CLARREO-2B | Climate Absolute Radiance and Refractivity Observatory - 2B | NASA | Mission concept | TBD | TBD | 609 | SW spectrometer | Short-wave Spectrometer | Range 0.32-2.3 μm, spectral resolution 4 nm. radiometric accuracy 0.3 % | Nadir only. | 100
https://space.oscar.wmo.int/satellites/view/cosmic_2 | COSMIC-2 | Constellation Observing System for Meteorology, Ionosphere & Climate - 2a | NSPO , NOAA, UCAR | Operational | 25 Jun 2019 | ≥2026 | 520 | TGRS (COSMIC-2) | TriG (Tri-GNSS) GNSS Radio Occultation System | Measuring the phase delay due to refraction during occultation between GPS and LEO. For TEC the accuracy is < 3 TECU. | Neutral atmosphere : Limb scanning from 90 km with digital beam steering (medium gain). 130° azimuth in fore and aft directions. Space weather: Zenith to limb scanning from 550 km (low gain). 140° azimuth in fore and aft directions. | 200
https://space.oscar.wmo.int/satellites/view/cosmic_2 | COSMIC-2 | Constellation Observing System for Meteorology, Ionosphere & Climate - 2a | NSPO , NOAA, UCAR | Operational | 25 Jun 2019 | ≥2026 | 520 | VIDI | Velocity, Ion Density and Irregularities | Complex of two instruments: 1) IVM (Ion Velocity Meter) to measure the electric field perpendicular to the magnetic field and the ion motions parallel to the magnetic field through measurement of the ion drift velocity vector; and 2) SPLP (SSAEM Planar Langmuir Probe) to measure absolute ion density, ion density fluctuations, and electron temperature | Crossing the magnetosphere along a low-inclination orbit
https://space.oscar.wmo.int/satellites/view/cosmic_2 | COSMIC-2 | Constellation Observing System for Meteorology, Ionosphere & Climate - 2a | NSPO , NOAA, UCAR | Operational | 25 Jun 2019 | ≥2026 | 520 | RFB | Radio Frequency Beacon | The instrument transmits phase data measurements at 150, 400 and 1067 MHz (VHF, UHF, L-band) which can be received at ground stations worldwide | Non-scanning, nadir pointing, horizon-to-horizon (130° aperture)
https://space.oscar.wmo.int/satellites/view/cryosat_2 | CryoSat-2 | CryoSat-2 | ESA | Operational | 08 Apr 2010 | ≥2028 | 717 | DORIS | Doppler Orbitography and Radiopositioning Integrated by Satellite | Measuring Doppler shift of signals from ground stations. Frequencies 2 GHz and (auxiliary) 401 MHz Instrument monitoring and calibration here
https://space.oscar.wmo.int/satellites/view/cryosat_2 | CryoSat-2 | CryoSat-2 | ESA | Operational | 08 Apr 2010 | ≥2028 | 717 | LRR (ESA) | Laser Retro-Reflector | Assemblage of corner cube reflectors of number changing with satellite: 6 (GOCE); 7 (CryoSat); 9 (ERS, Envisat, Sentinel-3) Instrument monitoring and calibration here
https://space.oscar.wmo.int/satellites/view/cryosat_2 | CryoSat-2 | CryoSat-2 | ESA | Operational | 08 Apr 2010 | ≥2028 | 717 | SIRAL | SAR Interferometer Radar Altimeter | Single frequency (13.575 GHz, bandwidth 350 MHz), with SAR capability along-track for high spatial resolution, and two cross-track aligned antennas implementing SAR interferometry to capture elevation changes Instrument monitoring and calibration here | No scanning. Several operating modes possible, depending on the target area | 15
https://space.oscar.wmo.int/satellites/view/csg_1 | CSG-1 | COSMO-SkyMed Second Generation - 1 | ASI | Operational | 18 Dec 2019 | ≥2026 | 619 | CSG-SAR | COSMO-SkyMed Second Generation Synthetic Aperture Radar | X-band SAR, frequency 9.60 GHz, multi-polarisation and variable swath/resolution [see detailed characteristics below] | Side-looking, possible both to left- and right- end (alternatively) 20-50° (up to 600 km) off-nadir, swath 7.3 to 200 km, depending on operation mode - See table | 0.35 |  | 0.50x0.35 m | 7.3x3.1 | Single: HH or VV or HV or VH | [32 empty] | Spotlight | 600 km, either right or left | [91 empty] | 7.3
https://space.oscar.wmo.int/satellites/view/csg_1 | CSG-1 | COSMO-SkyMed Second Generation - 1 | ASI | Operational | 18 Dec 2019 | ≥2026 | 619 | CSG-SAR | COSMO-SkyMed Second Generation Synthetic Aperture Radar | X-band SAR, frequency 9.60 GHz, multi-polarisation and variable swath/resolution [see detailed characteristics below] | Side-looking, possible both to left- and right- end (alternatively) 20-50° (up to 600 km) off-nadir, swath 7.3 to 200 km, depending on operation mode - See table | 0.35 |  | 0.63x0.63 m | 10 km | Double: HH & HV or VV &VH | [32 empty] | Spotlight | 600 km, either right or left | [91 empty] | 10
https://space.oscar.wmo.int/satellites/view/csg_1 | CSG-1 | COSMO-SkyMed Second Generation - 1 | ASI | Operational | 18 Dec 2019 | ≥2026 | 619 | CSG-SAR | COSMO-SkyMed Second Generation Synthetic Aperture Radar | X-band SAR, frequency 9.60 GHz, multi-polarisation and variable swath/resolution [see detailed characteristics below] | Side-looking, possible both to left- and right- end (alternatively) 20-50° (up to 600 km) off-nadir, swath 7.3 to 200 km, depending on operation mode - See table | 0.35 |  | 3.0x3.0 m | 40 km | Single: HH or VV or HV or VH | [32 empty] | Stripmap | 600 km, either right or left | [91 empty] | 40
https://space.oscar.wmo.int/satellites/view/csg_1 | CSG-1 | COSMO-SkyMed Second Generation - 1 | ASI | Operational | 18 Dec 2019 | ≥2026 | 619 | CSG-SAR | COSMO-SkyMed Second Generation Synthetic Aperture Radar | X-band SAR, frequency 9.60 GHz, multi-polarisation and variable swath/resolution [see detailed characteristics below] | Side-looking, possible both to left- and right- end (alternatively) 20-50° (up to 600 km) off-nadir, swath 7.3 to 200 km, depending on operation mode - See table | 0.35 |  | 3.0x3.0 m | 30 km | Double: HH & HV or VV &VH | [32 empty] | Stripmap | 600 km, either right or left | [91 empty] | 30
https://space.oscar.wmo.int/satellites/view/csg_1 | CSG-1 | COSMO-SkyMed Second Generation - 1 | ASI | Operational | 18 Dec 2019 | ≥2026 | 619 | CSG-SAR | COSMO-SkyMed Second Generation Synthetic Aperture Radar | X-band SAR, frequency 9.60 GHz, multi-polarisation and variable swath/resolution [see detailed characteristics below] | Side-looking, possible both to left- and right- end (alternatively) 20-50° (up to 600 km) off-nadir, swath 7.3 to 200 km, depending on operation mode - See table | 0.35 |  | 3.0x3.0 m | 15 km | Quadruple: HH & VV & HV & VH | [32 empty] | Stripmap | 600 km, either right or left | [91 empty] | 15
https://space.oscar.wmo.int/satellites/view/csg_1 | CSG-1 | COSMO-SkyMed Second Generation - 1 | ASI | Operational | 18 Dec 2019 | ≥2026 | 619 | CSG-SAR | COSMO-SkyMed Second Generation Synthetic Aperture Radar | X-band SAR, frequency 9.60 GHz, multi-polarisation and variable swath/resolution [see detailed characteristics below] | Side-looking, possible both to left- and right- end (alternatively) 20-50° (up to 600 km) off-nadir, swath 7.3 to 200 km, depending on operation mode - See table | 0.35 |  | 4x20 m | 100 km | Single: HH or VV or HV or VH | [32 empty] | ScanSAR | 600 km, either right or left | [91 empty] | 100
https://space.oscar.wmo.int/satellites/view/csg_1 | CSG-1 | COSMO-SkyMed Second Generation - 1 | ASI | Operational | 18 Dec 2019 | ≥2026 | 619 | CSG-SAR | COSMO-SkyMed Second Generation Synthetic Aperture Radar | X-band SAR, frequency 9.60 GHz, multi-polarisation and variable swath/resolution [see detailed characteristics below] | Side-looking, possible both to left- and right- end (alternatively) 20-50° (up to 600 km) off-nadir, swath 7.3 to 200 km, depending on operation mode - See table | 0.35 |  | 6x40 m | 200 km | Double: HH & HV or VV &VH | [32 empty] | ScanSAR | 600 km, either right or left | [91 empty] | 200
https://space.oscar.wmo.int/satellites/view/csg_2 | CSG-2 | COSMO-SkyMed Second Generation - 2 | ASI | Operational | 31 Jan 2022 | ≥2029 | 619 | CSG-SAR | COSMO-SkyMed Second Generation Synthetic Aperture Radar | X-band SAR, frequency 9.60 GHz, multi-polarisation and variable swath/resolution [see detailed characteristics below] | Side-looking, possible both to left- and right- end (alternatively) 20-50° (up to 600 km) off-nadir, swath 7.3 to 200 km, depending on operation mode - See table | 0.35 |  | 0.50x0.35 m | 7.3x3.1 | Single: HH or VV or HV or VH | [32 empty] | Spotlight | 600 km, either right or left | [91 empty] | 7.3
https://space.oscar.wmo.int/satellites/view/csg_2 | CSG-2 | COSMO-SkyMed Second Generation - 2 | ASI | Operational | 31 Jan 2022 | ≥2029 | 619 | CSG-SAR | COSMO-SkyMed Second Generation Synthetic Aperture Radar | X-band SAR, frequency 9.60 GHz, multi-polarisation and variable swath/resolution [see detailed characteristics below] | Side-looking, possible both to left- and right- end (alternatively) 20-50° (up to 600 km) off-nadir, swath 7.3 to 200 km, depending on operation mode - See table | 0.35 |  | 0.63x0.63 m | 10 km | Double: HH & HV or VV &VH | [32 empty] | Spotlight | 600 km, either right or left | [91 empty] | 10
https://space.oscar.wmo.int/satellites/view/csg_2 | CSG-2 | COSMO-SkyMed Second Generation - 2 | ASI | Operational | 31 Jan 2022 | ≥2029 | 619 | CSG-SAR | COSMO-SkyMed Second Generation Synthetic Aperture Radar | X-band SAR, frequency 9.60 GHz, multi-polarisation and variable swath/resolution [see detailed characteristics below] | Side-looking, possible both to left- and right- end (alternatively) 20-50° (up to 600 km) off-nadir, swath 7.3 to 200 km, depending on operation mode - See table | 0.35 |  | 3.0x3.0 m | 40 km | Single: HH or VV or HV or VH | [32 empty] | Stripmap | 600 km, either right or left | [91 empty] | 40
https://space.oscar.wmo.int/satellites/view/csg_2 | CSG-2 | COSMO-SkyMed Second Generation - 2 | ASI | Operational | 31 Jan 2022 | ≥2029 | 619 | CSG-SAR | COSMO-SkyMed Second Generation Synthetic Aperture Radar | X-band SAR, frequency 9.60 GHz, multi-polarisation and variable swath/resolution [see detailed characteristics below] | Side-looking, possible both to left- and right- end (alternatively) 20-50° (up to 600 km) off-nadir, swath 7.3 to 200 km, depending on operation mode - See table | 0.35 |  | 3.0x3.0 m | 30 km | Double: HH & HV or VV &VH | [32 empty] | Stripmap | 600 km, either right or left | [91 empty] | 30
https://space.oscar.wmo.int/satellites/view/csg_2 | CSG-2 | COSMO-SkyMed Second Generation - 2 | ASI | Operational | 31 Jan 2022 | ≥2029 | 619 | CSG-SAR | COSMO-SkyMed Second Generation Synthetic Aperture Radar | X-band SAR, frequency 9.60 GHz, multi-polarisation and variable swath/resolution [see detailed characteristics below] | Side-looking, possible both to left- and right- end (alternatively) 20-50° (up to 600 km) off-nadir, swath 7.3 to 200 km, depending on operation mode - See table | 0.35 |  | 3.0x3.0 m | 15 km | Quadruple: HH & VV & HV & VH | [32 empty] | Stripmap | 600 km, either right or left | [91 empty] | 15
https://space.oscar.wmo.int/satellites/view/csg_2 | CSG-2 | COSMO-SkyMed Second Generation - 2 | ASI | Operational | 31 Jan 2022 | ≥2029 | 619 | CSG-SAR | COSMO-SkyMed Second Generation Synthetic Aperture Radar | X-band SAR, frequency 9.60 GHz, multi-polarisation and variable swath/resolution [see detailed characteristics below] | Side-looking, possible both to left- and right- end (alternatively) 20-50° (up to 600 km) off-nadir, swath 7.3 to 200 km, depending on operation mode - See table | 0.35 |  | 4x20 m | 100 km | Single: HH or VV or HV or VH | [32 empty] | ScanSAR | 600 km, either right or left | [91 empty] | 100
https://space.oscar.wmo.int/satellites/view/csg_2 | CSG-2 | COSMO-SkyMed Second Generation - 2 | ASI | Operational | 31 Jan 2022 | ≥2029 | 619 | CSG-SAR | COSMO-SkyMed Second Generation Synthetic Aperture Radar | X-band SAR, frequency 9.60 GHz, multi-polarisation and variable swath/resolution [see detailed characteristics below] | Side-looking, possible both to left- and right- end (alternatively) 20-50° (up to 600 km) off-nadir, swath 7.3 to 200 km, depending on operation mode - See table | 0.35 |  | 6x40 m | 200 km | Double: HH & HV or VV &VH | [32 empty] | ScanSAR | 600 km, either right or left | [91 empty] | 200
https://space.oscar.wmo.int/satellites/view/csg_3 | CSG-3 | COSMO-SkyMed Second Generation - 3 | ASI | Operational | 03 Jan 2026 | ≥2032 | 619 | CSG-SAR | COSMO-SkyMed Second Generation Synthetic Aperture Radar | X-band SAR, frequency 9.60 GHz, multi-polarisation and variable swath/resolution [see detailed characteristics below] | Side-looking, possible both to left- and right- end (alternatively) 20-50° (up to 600 km) off-nadir, swath 7.3 to 200 km, depending on operation mode - See table | 0.35 |  | 0.50x0.35 m | 7.3x3.1 | Single: HH or VV or HV or VH | [32 empty] | Spotlight | 600 km, either right or left | [91 empty] | 7.3
https://space.oscar.wmo.int/satellites/view/csg_3 | CSG-3 | COSMO-SkyMed Second Generation - 3 | ASI | Operational | 03 Jan 2026 | ≥2032 | 619 | CSG-SAR | COSMO-SkyMed Second Generation Synthetic Aperture Radar | X-band SAR, frequency 9.60 GHz, multi-polarisation and variable swath/resolution [see detailed characteristics below] | Side-looking, possible both to left- and right- end (alternatively) 20-50° (up to 600 km) off-nadir, swath 7.3 to 200 km, depending on operation mode - See table | 0.35 |  | 0.63x0.63 m | 10 km | Double: HH & HV or VV &VH | [32 empty] | Spotlight | 600 km, either right or left | [91 empty] | 10
https://space.oscar.wmo.int/satellites/view/csg_3 | CSG-3 | COSMO-SkyMed Second Generation - 3 | ASI | Operational | 03 Jan 2026 | ≥2032 | 619 | CSG-SAR | COSMO-SkyMed Second Generation Synthetic Aperture Radar | X-band SAR, frequency 9.60 GHz, multi-polarisation and variable swath/resolution [see detailed characteristics below] | Side-looking, possible both to left- and right- end (alternatively) 20-50° (up to 600 km) off-nadir, swath 7.3 to 200 km, depending on operation mode - See table | 0.35 |  | 3.0x3.0 m | 40 km | Single: HH or VV or HV or VH | [32 empty] | Stripmap | 600 km, either right or left | [91 empty] | 40
https://space.oscar.wmo.int/satellites/view/csg_3 | CSG-3 | COSMO-SkyMed Second Generation - 3 | ASI | Operational | 03 Jan 2026 | ≥2032 | 619 | CSG-SAR | COSMO-SkyMed Second Generation Synthetic Aperture Radar | X-band SAR, frequency 9.60 GHz, multi-polarisation and variable swath/resolution [see detailed characteristics below] | Side-looking, possible both to left- and right- end (alternatively) 20-50° (up to 600 km) off-nadir, swath 7.3 to 200 km, depending on operation mode - See table | 0.35 |  | 3.0x3.0 m | 30 km | Double: HH & HV or VV &VH | [32 empty] | Stripmap | 600 km, either right or left | [91 empty] | 30
https://space.oscar.wmo.int/satellites/view/csg_3 | CSG-3 | COSMO-SkyMed Second Generation - 3 | ASI | Operational | 03 Jan 2026 | ≥2032 | 619 | CSG-SAR | COSMO-SkyMed Second Generation Synthetic Aperture Radar | X-band SAR, frequency 9.60 GHz, multi-polarisation and variable swath/resolution [see detailed characteristics below] | Side-looking, possible both to left- and right- end (alternatively) 20-50° (up to 600 km) off-nadir, swath 7.3 to 200 km, depending on operation mode - See table | 0.35 |  | 3.0x3.0 m | 15 km | Quadruple: HH & VV & HV & VH | [32 empty] | Stripmap | 600 km, either right or left | [91 empty] | 15
https://space.oscar.wmo.int/satellites/view/csg_3 | CSG-3 | COSMO-SkyMed Second Generation - 3 | ASI | Operational | 03 Jan 2026 | ≥2032 | 619 | CSG-SAR | COSMO-SkyMed Second Generation Synthetic Aperture Radar | X-band SAR, frequency 9.60 GHz, multi-polarisation and variable swath/resolution [see detailed characteristics below] | Side-looking, possible both to left- and right- end (alternatively) 20-50° (up to 600 km) off-nadir, swath 7.3 to 200 km, depending on operation mode - See table | 0.35 |  | 4x20 m | 100 km | Single: HH or VV or HV or VH | [32 empty] | ScanSAR | 600 km, either right or left | [91 empty] | 100
https://space.oscar.wmo.int/satellites/view/csg_3 | CSG-3 | COSMO-SkyMed Second Generation - 3 | ASI | Operational | 03 Jan 2026 | ≥2032 | 619 | CSG-SAR | COSMO-SkyMed Second Generation Synthetic Aperture Radar | X-band SAR, frequency 9.60 GHz, multi-polarisation and variable swath/resolution [see detailed characteristics below] | Side-looking, possible both to left- and right- end (alternatively) 20-50° (up to 600 km) off-nadir, swath 7.3 to 200 km, depending on operation mode - See table | 0.35 |  | 6x40 m | 200 km | Double: HH & HV or VV &VH | [32 empty] | ScanSAR | 600 km, either right or left | [91 empty] | 200
https://space.oscar.wmo.int/satellites/view/csk_1 | CSK-1 | COSMO-SkyMed - 1 | ASI | Operational | 08 Jun 2007 | ≥2026 | 629.5 | SAR-2000 | Synthetic Aperture Radar 2000 (X-band) | X-band SAR, frequency 9.60 GHz, multi-polarisation and variable swath/resolution [see detailed characteristics below] | Side-looking, possible both to left- and right- end (alternatively) 20-50° off-nadir, swath 10 to 200 km, depending on operation mode - See table | 1 | Spotlight | 1 m | 10 km | [16 empty] | HH or VV or HV or VH | [18 empty] | 600 km, either right or left | [90 empty] | 10
https://space.oscar.wmo.int/satellites/view/csk_1 | CSK-1 | COSMO-SkyMed - 1 | ASI | Operational | 08 Jun 2007 | ≥2026 | 629.5 | SAR-2000 | Synthetic Aperture Radar 2000 (X-band) | X-band SAR, frequency 9.60 GHz, multi-polarisation and variable swath/resolution [see detailed characteristics below] | Side-looking, possible both to left- and right- end (alternatively) 20-50° off-nadir, swath 10 to 200 km, depending on operation mode - See table | 1 | Stripmap | 3-15 m | 40 km | [16 empty] | HH or VV or HV or VH | [18 empty] | 600 km, either right or left | [90 empty] | 40
https://space.oscar.wmo.int/satellites/view/csk_1 | CSK-1 | COSMO-SkyMed - 1 | ASI | Operational | 08 Jun 2007 | ≥2026 | 629.5 | SAR-2000 | Synthetic Aperture Radar 2000 (X-band) | X-band SAR, frequency 9.60 GHz, multi-polarisation and variable swath/resolution [see detailed characteristics below] | Side-looking, possible both to left- and right- end (alternatively) 20-50° off-nadir, swath 10 to 200 km, depending on operation mode - See table | 1 | ScanSAR wide swath | 30 m | 100 km | [16 empty] | HH or VV or HV or VH | [18 empty] | 600 km, either right or left | [90 empty] | 100
https://space.oscar.wmo.int/satellites/view/csk_1 | CSK-1 | COSMO-SkyMed - 1 | ASI | Operational | 08 Jun 2007 | ≥2026 | 629.5 | SAR-2000 | Synthetic Aperture Radar 2000 (X-band) | X-band SAR, frequency 9.60 GHz, multi-polarisation and variable swath/resolution [see detailed characteristics below] | Side-looking, possible both to left- and right- end (alternatively) 20-50° off-nadir, swath 10 to 200 km, depending on operation mode - See table | 1 | ScanSAR huge swath | 100 m | 200 km | [16 empty] | HH or VV or HV or VH | [18 empty] | 600 km, either right or left | [90 empty] | 200
https://space.oscar.wmo.int/satellites/view/csk_1 | CSK-1 | COSMO-SkyMed - 1 | ASI | Operational | 08 Jun 2007 | ≥2026 | 629.5 | SAR-2000 | Synthetic Aperture Radar 2000 (X-band) | X-band SAR, frequency 9.60 GHz, multi-polarisation and variable swath/resolution [see detailed characteristics below] | Side-looking, possible both to left- and right- end (alternatively) 20-50° off-nadir, swath 10 to 200 km, depending on operation mode - See table | 1 | Stripmap ping-pong | 15 m | 30 km | [16 empty] | HH/HV + VV/VH | [18 empty] | 600 km, either right or left | [90 empty] | 30
https://space.oscar.wmo.int/satellites/view/csk_2 | CSK-2 | COSMO-SkyMed - 2 | ASI | Operational | 09 Dec 2007 | ≥2026 | 629.5 | SAR-2000 | Synthetic Aperture Radar 2000 (X-band) | X-band SAR, frequency 9.60 GHz, multi-polarisation and variable swath/resolution [see detailed characteristics below] | Side-looking, possible both to left- and right- end (alternatively) 20-50° off-nadir, swath 10 to 200 km, depending on operation mode - See table | 1 | Spotlight | 1 m | 10 km | [16 empty] | HH or VV or HV or VH | [18 empty] | 600 km, either right or left | [90 empty] | 10
https://space.oscar.wmo.int/satellites/view/csk_2 | CSK-2 | COSMO-SkyMed - 2 | ASI | Operational | 09 Dec 2007 | ≥2026 | 629.5 | SAR-2000 | Synthetic Aperture Radar 2000 (X-band) | X-band SAR, frequency 9.60 GHz, multi-polarisation and variable swath/resolution [see detailed characteristics below] | Side-looking, possible both to left- and right- end (alternatively) 20-50° off-nadir, swath 10 to 200 km, depending on operation mode - See table | 1 | Stripmap | 3-15 m | 40 km | [16 empty] | HH or VV or HV or VH | [18 empty] | 600 km, either right or left | [90 empty] | 40
https://space.oscar.wmo.int/satellites/view/csk_2 | CSK-2 | COSMO-SkyMed - 2 | ASI | Operational | 09 Dec 2007 | ≥2026 | 629.5 | SAR-2000 | Synthetic Aperture Radar 2000 (X-band) | X-band SAR, frequency 9.60 GHz, multi-polarisation and variable swath/resolution [see detailed characteristics below] | Side-looking, possible both to left- and right- end (alternatively) 20-50° off-nadir, swath 10 to 200 km, depending on operation mode - See table | 1 | ScanSAR wide swath | 30 m | 100 km | [16 empty] | HH or VV or HV or VH | [18 empty] | 600 km, either right or left | [90 empty] | 100
https://space.oscar.wmo.int/satellites/view/csk_2 | CSK-2 | COSMO-SkyMed - 2 | ASI | Operational | 09 Dec 2007 | ≥2026 | 629.5 | SAR-2000 | Synthetic Aperture Radar 2000 (X-band) | X-band SAR, frequency 9.60 GHz, multi-polarisation and variable swath/resolution [see detailed characteristics below] | Side-looking, possible both to left- and right- end (alternatively) 20-50° off-nadir, swath 10 to 200 km, depending on operation mode - See table | 1 | ScanSAR huge swath | 100 m | 200 km | [16 empty] | HH or VV or HV or VH | [18 empty] | 600 km, either right or left | [90 empty] | 200
https://space.oscar.wmo.int/satellites/view/csk_2 | CSK-2 | COSMO-SkyMed - 2 | ASI | Operational | 09 Dec 2007 | ≥2026 | 629.5 | SAR-2000 | Synthetic Aperture Radar 2000 (X-band) | X-band SAR, frequency 9.60 GHz, multi-polarisation and variable swath/resolution [see detailed characteristics below] | Side-looking, possible both to left- and right- end (alternatively) 20-50° off-nadir, swath 10 to 200 km, depending on operation mode - See table | 1 | Stripmap ping-pong | 15 m | 30 km | [16 empty] | HH/HV + VV/VH | [18 empty] | 600 km, either right or left | [90 empty] | 30
https://space.oscar.wmo.int/satellites/view/csk_3 | CSK-3 | COSMO-SkyMed - 3 | ASI | Operational | 25 Oct 2008 | ≥2026 | 629.5 | SAR-2000 | Synthetic Aperture Radar 2000 (X-band) | X-band SAR, frequency 9.60 GHz, multi-polarisation and variable swath/resolution [see detailed characteristics below] | Side-looking, possible both to left- and right- end (alternatively) 20-50° off-nadir, swath 10 to 200 km, depending on operation mode - See table | 1 | Spotlight | 1 m | 10 km | [16 empty] | HH or VV or HV or VH | [18 empty] | 600 km, either right or left | [90 empty] | 10
https://space.oscar.wmo.int/satellites/view/csk_3 | CSK-3 | COSMO-SkyMed - 3 | ASI | Operational | 25 Oct 2008 | ≥2026 | 629.5 | SAR-2000 | Synthetic Aperture Radar 2000 (X-band) | X-band SAR, frequency 9.60 GHz, multi-polarisation and variable swath/resolution [see detailed characteristics below] | Side-looking, possible both to left- and right- end (alternatively) 20-50° off-nadir, swath 10 to 200 km, depending on operation mode - See table | 1 | Stripmap | 3-15 m | 40 km | [16 empty] | HH or VV or HV or VH | [18 empty] | 600 km, either right or left | [90 empty] | 40
https://space.oscar.wmo.int/satellites/view/csk_3 | CSK-3 | COSMO-SkyMed - 3 | ASI | Operational | 25 Oct 2008 | ≥2026 | 629.5 | SAR-2000 | Synthetic Aperture Radar 2000 (X-band) | X-band SAR, frequency 9.60 GHz, multi-polarisation and variable swath/resolution [see detailed characteristics below] | Side-looking, possible both to left- and right- end (alternatively) 20-50° off-nadir, swath 10 to 200 km, depending on operation mode - See table | 1 | ScanSAR wide swath | 30 m | 100 km | [16 empty] | HH or VV or HV or VH | [18 empty] | 600 km, either right or left | [90 empty] | 100
https://space.oscar.wmo.int/satellites/view/csk_3 | CSK-3 | COSMO-SkyMed - 3 | ASI | Operational | 25 Oct 2008 | ≥2026 | 629.5 | SAR-2000 | Synthetic Aperture Radar 2000 (X-band) | X-band SAR, frequency 9.60 GHz, multi-polarisation and variable swath/resolution [see detailed characteristics below] | Side-looking, possible both to left- and right- end (alternatively) 20-50° off-nadir, swath 10 to 200 km, depending on operation mode - See table | 1 | ScanSAR huge swath | 100 m | 200 km | [16 empty] | HH or VV or HV or VH | [18 empty] | 600 km, either right or left | [90 empty] | 200
https://space.oscar.wmo.int/satellites/view/csk_3 | CSK-3 | COSMO-SkyMed - 3 | ASI | Operational | 25 Oct 2008 | ≥2026 | 629.5 | SAR-2000 | Synthetic Aperture Radar 2000 (X-band) | X-band SAR, frequency 9.60 GHz, multi-polarisation and variable swath/resolution [see detailed characteristics below] | Side-looking, possible both to left- and right- end (alternatively) 20-50° off-nadir, swath 10 to 200 km, depending on operation mode - See table | 1 | Stripmap ping-pong | 15 m | 30 km | [16 empty] | HH/HV + VV/VH | [18 empty] | 600 km, either right or left | [90 empty] | 30
https://space.oscar.wmo.int/satellites/view/csk_4 | CSK-4 | COSMO-SkyMed - 4 | ASI | Operational | 06 Nov 2010 | ≥2026 | 629.5 | SAR-2000 | Synthetic Aperture Radar 2000 (X-band) | X-band SAR, frequency 9.60 GHz, multi-polarisation and variable swath/resolution [see detailed characteristics below] | Side-looking, possible both to left- and right- end (alternatively) 20-50° off-nadir, swath 10 to 200 km, depending on operation mode - See table | 1 | Spotlight | 1 m | 10 km | [16 empty] | HH or VV or HV or VH | [18 empty] | 600 km, either right or left | [90 empty] | 10
https://space.oscar.wmo.int/satellites/view/csk_4 | CSK-4 | COSMO-SkyMed - 4 | ASI | Operational | 06 Nov 2010 | ≥2026 | 629.5 | SAR-2000 | Synthetic Aperture Radar 2000 (X-band) | X-band SAR, frequency 9.60 GHz, multi-polarisation and variable swath/resolution [see detailed characteristics below] | Side-looking, possible both to left- and right- end (alternatively) 20-50° off-nadir, swath 10 to 200 km, depending on operation mode - See table | 1 | Stripmap | 3-15 m | 40 km | [16 empty] | HH or VV or HV or VH | [18 empty] | 600 km, either right or left | [90 empty] | 40
https://space.oscar.wmo.int/satellites/view/csk_4 | CSK-4 | COSMO-SkyMed - 4 | ASI | Operational | 06 Nov 2010 | ≥2026 | 629.5 | SAR-2000 | Synthetic Aperture Radar 2000 (X-band) | X-band SAR, frequency 9.60 GHz, multi-polarisation and variable swath/resolution [see detailed characteristics below] | Side-looking, possible both to left- and right- end (alternatively) 20-50° off-nadir, swath 10 to 200 km, depending on operation mode - See table | 1 | ScanSAR wide swath | 30 m | 100 km | [16 empty] | HH or VV or HV or VH | [18 empty] | 600 km, either right or left | [90 empty] | 100
https://space.oscar.wmo.int/satellites/view/csk_4 | CSK-4 | COSMO-SkyMed - 4 | ASI | Operational | 06 Nov 2010 | ≥2026 | 629.5 | SAR-2000 | Synthetic Aperture Radar 2000 (X-band) | X-band SAR, frequency 9.60 GHz, multi-polarisation and variable swath/resolution [see detailed characteristics below] | Side-looking, possible both to left- and right- end (alternatively) 20-50° off-nadir, swath 10 to 200 km, depending on operation mode - See table | 1 | ScanSAR huge swath | 100 m | 200 km | [16 empty] | HH or VV or HV or VH | [18 empty] | 600 km, either right or left | [90 empty] | 200
https://space.oscar.wmo.int/satellites/view/csk_4 | CSK-4 | COSMO-SkyMed - 4 | ASI | Operational | 06 Nov 2010 | ≥2026 | 629.5 | SAR-2000 | Synthetic Aperture Radar 2000 (X-band) | X-band SAR, frequency 9.60 GHz, multi-polarisation and variable swath/resolution [see detailed characteristics below] | Side-looking, possible both to left- and right- end (alternatively) 20-50° off-nadir, swath 10 to 200 km, depending on operation mode - See table | 1 | Stripmap ping-pong | 15 m | 30 km | [16 empty] | HH/HV + VV/VH | [18 empty] | 600 km, either right or left | [90 empty] | 30
https://space.oscar.wmo.int/satellites/view/cygnss_8_sats | CYGNSS (8 sats) | Cyclone Global Navigation Satellite System (8 sats) | NASA | Operational | 15 Dec 2016 | ≥2026 | 500 | DDMI | Delay Doppler Mapping Instrument | System of GPS receivers embarked on a constellation of eight micro-satellites, to receive signals both directly from a GPS satellite by a zenith-pointing antenna, and after reflection from the sea surface by two nadir-pointing antennas. | Scanning provided by the changing relative position of the LEO and the GPS satellites.
https://space.oscar.wmo.int/satellites/view/deimos_2 | Deimos-2 | Deimos-2 | Elecnor-Deimos | Operational | 19 Jun 2014 | ≥2026 | 620 | HiRAIS | High Resolution Advanced Imaging System | 5-channel VNIR radiometer including one panchromatic [see detailed characteristics below] | Pushbroom. Swath 12 km, addressable within a field or regard of 720 km | 1 | [5 empty] | 465 nm | 420 - 510 nm | ……… @ …… % albedo
https://space.oscar.wmo.int/satellites/view/deimos_2 | Deimos-2 | Deimos-2 | Elecnor-Deimos | Operational | 19 Jun 2014 | ≥2026 | 620 | HiRAIS | High Resolution Advanced Imaging System | 5-channel VNIR radiometer including one panchromatic [see detailed characteristics below] | Pushbroom. Swath 12 km, addressable within a field or regard of 720 km | 1 | [5 empty] | 545 nm | 510 - 580 nm | ……… @ …… % albedo
https://space.oscar.wmo.int/satellites/view/deimos_2 | Deimos-2 | Deimos-2 | Elecnor-Deimos | Operational | 19 Jun 2014 | ≥2026 | 620 | HiRAIS | High Resolution Advanced Imaging System | 5-channel VNIR radiometer including one panchromatic [see detailed characteristics below] | Pushbroom. Swath 12 km, addressable within a field or regard of 720 km | 1 | [5 empty] | 660 nm | 600 - 720 nm | ……… @ …… % albedo
https://space.oscar.wmo.int/satellites/view/deimos_2 | Deimos-2 | Deimos-2 | Elecnor-Deimos | Operational | 19 Jun 2014 | ≥2026 | 620 | HiRAIS | High Resolution Advanced Imaging System | 5-channel VNIR radiometer including one panchromatic [see detailed characteristics below] | Pushbroom. Swath 12 km, addressable within a field or regard of 720 km | 1 | [5 empty] | 825 nm | 760 - 890 nm | ……… @ …… % albedo
https://space.oscar.wmo.int/satellites/view/deimos_2 | Deimos-2 | Deimos-2 | Elecnor-Deimos | Operational | 19 Jun 2014 | ≥2026 | 620 | HiRAIS | High Resolution Advanced Imaging System | 5-channel VNIR radiometer including one panchromatic [see detailed characteristics below] | Pushbroom. Swath 12 km, addressable within a field or regard of 720 km | 1 | [5 empty] | 665 (PAN) | 420 - 890 nm | ……… @ …… % albedo
https://space.oscar.wmo.int/satellites/view/desdyni | DESDynI | Deformation, Ecosystem Structure, and Dynamics of Ice | NASA | Mission concept | TBD | TBD | 400 | InSAR | Interferometric Synthetic Aperture Radar | L-band (1.2 GHz) with more combinations of polarisation and interferometric capability | Pushbroom, swath 340 km | 10
https://space.oscar.wmo.int/satellites/view/desdyni | DESDynI | Deformation, Ecosystem Structure, and Dynamics of Ice | NASA | Mission concept | TBD | TBD | 400 | VCL | Vegetation Canopy Lidar | Wavelength 1064 nm. Multi-beam capability | Nadir-view and 5 cross-track spots 5-km spaced, for a total swath of 25 km | 25
https://space.oscar.wmo.int/satellites/view/diademe_1 | Diadéme-1 | Diadéme-1 | CNES | Operational | 08 Feb 1967 | ≥2050 | 698 | RRA (CNES) | Retro-Reflector Array | Assemblage of 144 corner cube reflectors spread over are area of 50 cm diameter on a dedicated satellite
https://space.oscar.wmo.int/satellites/view/diademe_2 | Diadéme-2 | Diadéme-2 | CNES | Operational | 15 Feb 1967 | ≥2050 | 990 | RRA (CNES) | Retro-Reflector Array | Assemblage of 144 corner cube reflectors spread over are area of 50 cm diameter on a dedicated satellite
https://space.oscar.wmo.int/satellites/view/dmsp_f17 | DMSP-F17 | Defense Meteorological Satellite Program - F17 | DoD , NOAA | Operational | 04 Nov 2006 | Sep 2026 | 848 | OLS | Operational Linescan Systerm | 3-channel VIS/IR radiometer, including a day/night VIS channel implemented by a photomultiplier [see detailed characteristics below] | Whiskbroom; 7325 pixels/line sampled cross-track for panoramic distortion correction at 0.5 km intervals. Swath 2960 km | 0.56 | [5 empty] | 0.71 µm (day/night) | 0.47-0.95 µm |  |  |  |  | … @ … W m-2 sr-1 µm-1
https://space.oscar.wmo.int/satellites/view/dmsp_f17 | DMSP-F17 | Defense Meteorological Satellite Program - F17 | DoD , NOAA | Operational | 04 Nov 2006 | Sep 2026 | 848 | OLS | Operational Linescan Systerm | 3-channel VIS/IR radiometer, including a day/night VIS channel implemented by a photomultiplier [see detailed characteristics below] | Whiskbroom; 7325 pixels/line sampled cross-track for panoramic distortion correction at 0.5 km intervals. Swath 2960 km | 0.56 | [5 empty] | 0.75 µm | 0.40-1.10 µm |  |  |  |  | … @ … W m-2 sr-1 µm-1
https://space.oscar.wmo.int/satellites/view/dmsp_f17 | DMSP-F17 | Defense Meteorological Satellite Program - F17 | DoD , NOAA | Operational | 04 Nov 2006 | Sep 2026 | 848 | OLS | Operational Linescan Systerm | 3-channel VIS/IR radiometer, including a day/night VIS channel implemented by a photomultiplier [see detailed characteristics below] | Whiskbroom; 7325 pixels/line sampled cross-track for panoramic distortion correction at 0.5 km intervals. Swath 2960 km | 0.56 | [5 empty] | 11.7 µm | 10.0-13.4 µm |  |  |  |  | … K @ 300 K
https://space.oscar.wmo.int/satellites/view/dmsp_f17 | DMSP-F17 | Defense Meteorological Satellite Program - F17 | DoD , NOAA | Operational | 04 Nov 2006 | Sep 2026 | 848 | SSMIS | Special Sensor Microwave - Imager/Sounder | 21 frequencies, 24 channels MW radiometer covering the 54 and 183 GHz bands. See table below for channel details. Note that F16 has different polarisations from F17 onwards for channels 1-5 | Conical: 53.1° zenith angle, swath 1700 km – Scan rate: 31.9 scan/min = 12.5 km/scan | 61 | [13 empty] | 19.35 | 355 | 0.34 K | 42.4x70.1 km | 25.0 x12.5 km | 12 | H
https://space.oscar.wmo.int/satellites/view/dmsp_f17 | DMSP-F17 | Defense Meteorological Satellite Program - F17 | DoD , NOAA | Operational | 04 Nov 2006 | Sep 2026 | 848 | SSMIS | Special Sensor Microwave - Imager/Sounder | 21 frequencies, 24 channels MW radiometer covering the 54 and 183 GHz bands. See table below for channel details. Note that F16 has different polarisations from F17 onwards for channels 1-5 | Conical: 53.1° zenith angle, swath 1700 km – Scan rate: 31.9 scan/min = 12.5 km/scan | 61 | [13 empty] | 19.35 | 356.7 | 0.34 K | 42.4x70.1 km | 25.0 x12.5 km | 13 | V
https://space.oscar.wmo.int/satellites/view/dmsp_f17 | DMSP-F17 | Defense Meteorological Satellite Program - F17 | DoD , NOAA | Operational | 04 Nov 2006 | Sep 2026 | 848 | SSMIS | Special Sensor Microwave - Imager/Sounder | 21 frequencies, 24 channels MW radiometer covering the 54 and 183 GHz bands. See table below for channel details. Note that F16 has different polarisations from F17 onwards for channels 1-5 | Conical: 53.1° zenith angle, swath 1700 km – Scan rate: 31.9 scan/min = 12.5 km/scan | 61 | [13 empty] | 22.235 | 407.5 | 0.45 K | 42.4x70.1 km | 25.0 x12.5 km | 14 | V
https://space.oscar.wmo.int/satellites/view/dmsp_f17 | DMSP-F17 | Defense Meteorological Satellite Program - F17 | DoD , NOAA | Operational | 04 Nov 2006 | Sep 2026 | 848 | SSMIS | Special Sensor Microwave - Imager/Sounder | 21 frequencies, 24 channels MW radiometer covering the 54 and 183 GHz bands. See table below for channel details. Note that F16 has different polarisations from F17 onwards for channels 1-5 | Conical: 53.1° zenith angle, swath 1700 km – Scan rate: 31.9 scan/min = 12.5 km/scan | 61 | [13 empty] | 37.0 | 1545 | 0.24 K | 27.5x44.2 km | 25.0 x12.5 km | 15 | H
https://space.oscar.wmo.int/satellites/view/dmsp_f17 | DMSP-F17 | Defense Meteorological Satellite Program - F17 | DoD , NOAA | Operational | 04 Nov 2006 | Sep 2026 | 848 | SSMIS | Special Sensor Microwave - Imager/Sounder | 21 frequencies, 24 channels MW radiometer covering the 54 and 183 GHz bands. See table below for channel details. Note that F16 has different polarisations from F17 onwards for channels 1-5 | Conical: 53.1° zenith angle, swath 1700 km – Scan rate: 31.9 scan/min = 12.5 km/scan | 61 | [13 empty] | 37.0 | 1615 | 0.24 K | 27.5x44.2 km | 25.0 x12.5 km | 16 | V
https://space.oscar.wmo.int/satellites/view/dmsp_f17 | DMSP-F17 | Defense Meteorological Satellite Program - F17 | DoD , NOAA | Operational | 04 Nov 2006 | Sep 2026 | 848 | SSMIS | Special Sensor Microwave - Imager/Sounder | 21 frequencies, 24 channels MW radiometer covering the 54 and 183 GHz bands. See table below for channel details. Note that F16 has different polarisations from F17 onwards for channels 1-5 | Conical: 53.1° zenith angle, swath 1700 km – Scan rate: 31.9 scan/min = 12.5 km/scan | 61 | [13 empty] | 50.3 | 380 | 0.21 K | 17.5x25.8 km | 37.5 x12.5 km | 1 | H (V for F16)
https://space.oscar.wmo.int/satellites/view/dmsp_f17 | DMSP-F17 | Defense Meteorological Satellite Program - F17 | DoD , NOAA | Operational | 04 Nov 2006 | Sep 2026 | 848 | SSMIS | Special Sensor Microwave - Imager/Sounder | 21 frequencies, 24 channels MW radiometer covering the 54 and 183 GHz bands. See table below for channel details. Note that F16 has different polarisations from F17 onwards for channels 1-5 | Conical: 53.1° zenith angle, swath 1700 km – Scan rate: 31.9 scan/min = 12.5 km/scan | 61 | [13 empty] | 52.8 | 388.8 | 0.20 K | 17.5x25.8 km | 37.5 x12.5 km | 2 | H (V for F16)
https://space.oscar.wmo.int/satellites/view/dmsp_f17 | DMSP-F17 | Defense Meteorological Satellite Program - F17 | DoD , NOAA | Operational | 04 Nov 2006 | Sep 2026 | 848 | SSMIS | Special Sensor Microwave - Imager/Sounder | 21 frequencies, 24 channels MW radiometer covering the 54 and 183 GHz bands. See table below for channel details. Note that F16 has different polarisations from F17 onwards for channels 1-5 | Conical: 53.1° zenith angle, swath 1700 km – Scan rate: 31.9 scan/min = 12.5 km/scan | 61 | [13 empty] | 53.596 | 380 | 0.21 K | 17.5x25.8 km | 37.5 x12.5 km | 3 | H (V for F16)
https://space.oscar.wmo.int/satellites/view/dmsp_f17 | DMSP-F17 | Defense Meteorological Satellite Program - F17 | DoD , NOAA | Operational | 04 Nov 2006 | Sep 2026 | 848 | SSMIS | Special Sensor Microwave - Imager/Sounder | 21 frequencies, 24 channels MW radiometer covering the 54 and 183 GHz bands. See table below for channel details. Note that F16 has different polarisations from F17 onwards for channels 1-5 | Conical: 53.1° zenith angle, swath 1700 km – Scan rate: 31.9 scan/min = 12.5 km/scan | 61 | [13 empty] | 54.4 | 382.5 | 0.20 K | 17.5x25.8 km | 37.5 x12.5 km | 4 | H (V for F16)
https://space.oscar.wmo.int/satellites/view/dmsp_f17 | DMSP-F17 | Defense Meteorological Satellite Program - F17 | DoD , NOAA | Operational | 04 Nov 2006 | Sep 2026 | 848 | SSMIS | Special Sensor Microwave - Imager/Sounder | 21 frequencies, 24 channels MW radiometer covering the 54 and 183 GHz bands. See table below for channel details. Note that F16 has different polarisations from F17 onwards for channels 1-5 | Conical: 53.1° zenith angle, swath 1700 km – Scan rate: 31.9 scan/min = 12.5 km/scan | 61 | [13 empty] | 55.5 | 391.3 | 0.22 K | 17.5x25.8 km | 37.5 x12.5 km | 5 | H (V for F16)
https://space.oscar.wmo.int/satellites/view/dmsp_f17 | DMSP-F17 | Defense Meteorological Satellite Program - F17 | DoD , NOAA | Operational | 04 Nov 2006 | Sep 2026 | 848 | SSMIS | Special Sensor Microwave - Imager/Sounder | 21 frequencies, 24 channels MW radiometer covering the 54 and 183 GHz bands. See table below for channel details. Note that F16 has different polarisations from F17 onwards for channels 1-5 | Conical: 53.1° zenith angle, swath 1700 km – Scan rate: 31.9 scan/min = 12.5 km/scan | 61 | [13 empty] | 57.29 | 330 | 0.26 K | 17.5x25.8 km | 37.5 x12.5 km | 6 | RC
https://space.oscar.wmo.int/satellites/view/dmsp_f17 | DMSP-F17 | Defense Meteorological Satellite Program - F17 | DoD , NOAA | Operational | 04 Nov 2006 | Sep 2026 | 848 | SSMIS | Special Sensor Microwave - Imager/Sounder | 21 frequencies, 24 channels MW radiometer covering the 54 and 183 GHz bands. See table below for channel details. Note that F16 has different polarisations from F17 onwards for channels 1-5 | Conical: 53.1° zenith angle, swath 1700 km – Scan rate: 31.9 scan/min = 12.5 km/scan | 61 | [13 empty] | 59.4 | 238.8 | 0.25 K | 17.5x25.8 km | 37.5 x12.5 km | 7 | RC
https://space.oscar.wmo.int/satellites/view/dmsp_f17 | DMSP-F17 | Defense Meteorological Satellite Program - F17 | DoD , NOAA | Operational | 04 Nov 2006 | Sep 2026 | 848 | SSMIS | Special Sensor Microwave - Imager/Sounder | 21 frequencies, 24 channels MW radiometer covering the 54 and 183 GHz bands. See table below for channel details. Note that F16 has different polarisations from F17 onwards for channels 1-5 | Conical: 53.1° zenith angle, swath 1700 km – Scan rate: 31.9 scan/min = 12.5 km/scan | 61 | [13 empty] | 60.792668 ± 0.357892 ± 0.050 | 26.4816 | 0.38 K | 17.5x25.8 km | 75.0 x12.5 km | 24 | RC
https://space.oscar.wmo.int/satellites/view/dmsp_f17 | DMSP-F17 | Defense Meteorological Satellite Program - F17 | DoD , NOAA | Operational | 04 Nov 2006 | Sep 2026 | 848 | SSMIS | Special Sensor Microwave - Imager/Sounder | 21 frequencies, 24 channels MW radiometer covering the 54 and 183 GHz bands. See table below for channel details. Note that F16 has different polarisations from F17 onwards for channels 1-5 | Conical: 53.1° zenith angle, swath 1700 km – Scan rate: 31.9 scan/min = 12.5 km/scan | 61 | [13 empty] | 60.792668 ± 0.357892 ± 0.016 | 7.3152 | 0.37 K | 17.5x25.8 km | 75.0 x12.5 km | 23 | RC
https://space.oscar.wmo.int/satellites/view/dmsp_f17 | DMSP-F17 | Defense Meteorological Satellite Program - F17 | DoD , NOAA | Operational | 04 Nov 2006 | Sep 2026 | 848 | SSMIS | Special Sensor Microwave - Imager/Sounder | 21 frequencies, 24 channels MW radiometer covering the 54 and 183 GHz bands. See table below for channel details. Note that F16 has different polarisations from F17 onwards for channels 1-5 | Conical: 53.1° zenith angle, swath 1700 km – Scan rate: 31.9 scan/min = 12.5 km/scan | 61 | [13 empty] | 60.792668 ± 0.357892 ± 0.006 | 2.6239 | 0.58 K | 17.5x25.8 km | 75.0 x12.5 km | 22 | RC
https://space.oscar.wmo.int/satellites/view/dmsp_f17 | DMSP-F17 | Defense Meteorological Satellite Program - F17 | DoD , NOAA | Operational | 04 Nov 2006 | Sep 2026 | 848 | SSMIS | Special Sensor Microwave - Imager/Sounder | 21 frequencies, 24 channels MW radiometer covering the 54 and 183 GHz bands. See table below for channel details. Note that F16 has different polarisations from F17 onwards for channels 1-5 | Conical: 53.1° zenith angle, swath 1700 km – Scan rate: 31.9 scan/min = 12.5 km/scan | 61 | [13 empty] | 60.792668 ± 0.357892 ± 0.002 | 1.2883 | 0.86 K | 17.5x25.8 km | 75.0 x12.5 km | 21 | RC
https://space.oscar.wmo.int/satellites/view/dmsp_f17 | DMSP-F17 | Defense Meteorological Satellite Program - F17 | DoD , NOAA | Operational | 04 Nov 2006 | Sep 2026 | 848 | SSMIS | Special Sensor Microwave - Imager/Sounder | 21 frequencies, 24 channels MW radiometer covering the 54 and 183 GHz bands. See table below for channel details. Note that F16 has different polarisations from F17 onwards for channels 1-5 | Conical: 53.1° zenith angle, swath 1700 km – Scan rate: 31.9 scan/min = 12.5 km/scan | 61 | [13 empty] | 60.792668 ± 0.357892 | 1.3556 | 1.18 K | 17.5x25.8 km | 75.0 x12.5 km | 20 | RC
https://space.oscar.wmo.int/satellites/view/dmsp_f17 | DMSP-F17 | Defense Meteorological Satellite Program - F17 | DoD , NOAA | Operational | 04 Nov 2006 | Sep 2026 | 848 | SSMIS | Special Sensor Microwave - Imager/Sounder | 21 frequencies, 24 channels MW radiometer covering the 54 and 183 GHz bands. See table below for channel details. Note that F16 has different polarisations from F17 onwards for channels 1-5 | Conical: 53.1° zenith angle, swath 1700 km – Scan rate: 31.9 scan/min = 12.5 km/scan | 61 | [13 empty] | 63.283248 ± 0.285271 | 1.3584 | 1.23 K | 17.5x25.8 km | 75.0 x12.5 km | 19 | RC
https://space.oscar.wmo.int/satellites/view/dmsp_f17 | DMSP-F17 | Defense Meteorological Satellite Program - F17 | DoD , NOAA | Operational | 04 Nov 2006 | Sep 2026 | 848 | SSMIS | Special Sensor Microwave - Imager/Sounder | 21 frequencies, 24 channels MW radiometer covering the 54 and 183 GHz bands. See table below for channel details. Note that F16 has different polarisations from F17 onwards for channels 1-5 | Conical: 53.1° zenith angle, swath 1700 km – Scan rate: 31.9 scan/min = 12.5 km/scan | 61 | [13 empty] | 91.655 | 1411 | 0.19 K | 13.1x14.4 km | 12.5 x12.5 km | 17 | V
https://space.oscar.wmo.int/satellites/view/dmsp_f17 | DMSP-F17 | Defense Meteorological Satellite Program - F17 | DoD , NOAA | Operational | 04 Nov 2006 | Sep 2026 | 848 | SSMIS | Special Sensor Microwave - Imager/Sounder | 21 frequencies, 24 channels MW radiometer covering the 54 and 183 GHz bands. See table below for channel details. Note that F16 has different polarisations from F17 onwards for channels 1-5 | Conical: 53.1° zenith angle, swath 1700 km – Scan rate: 31.9 scan/min = 12.5 km/scan | 61 | [13 empty] | 91.655 | 1418 | 0.19 K | 13.1x14.4 km | 12.5 x12.5 km | 18 | H
https://space.oscar.wmo.int/satellites/view/dmsp_f17 | DMSP-F17 | Defense Meteorological Satellite Program - F17 | DoD , NOAA | Operational | 04 Nov 2006 | Sep 2026 | 848 | SSMIS | Special Sensor Microwave - Imager/Sounder | 21 frequencies, 24 channels MW radiometer covering the 54 and 183 GHz bands. See table below for channel details. Note that F16 has different polarisations from F17 onwards for channels 1-5 | Conical: 53.1° zenith angle, swath 1700 km – Scan rate: 31.9 scan/min = 12.5 km/scan | 61 | [13 empty] | 150 ± 1.25 | 1642 | 0.53 K | 13.1x14.4 km | 12.5 x12.5 km | 8 | H
https://space.oscar.wmo.int/satellites/view/dmsp_f17 | DMSP-F17 | Defense Meteorological Satellite Program - F17 | DoD , NOAA | Operational | 04 Nov 2006 | Sep 2026 | 848 | SSMIS | Special Sensor Microwave - Imager/Sounder | 21 frequencies, 24 channels MW radiometer covering the 54 and 183 GHz bands. See table below for channel details. Note that F16 has different polarisations from F17 onwards for channels 1-5 | Conical: 53.1° zenith angle, swath 1700 km – Scan rate: 31.9 scan/min = 12.5 km/scan | 61 | [13 empty] | 183.31 ± 6.6 | 1526 | 0.56 K | 13.1x14.4 km | 12.5 x12.5 km | 9 | H
https://space.oscar.wmo.int/satellites/view/dmsp_f17 | DMSP-F17 | Defense Meteorological Satellite Program - F17 | DoD , NOAA | Operational | 04 Nov 2006 | Sep 2026 | 848 | SSMIS | Special Sensor Microwave - Imager/Sounder | 21 frequencies, 24 channels MW radiometer covering the 54 and 183 GHz bands. See table below for channel details. Note that F16 has different polarisations from F17 onwards for channels 1-5 | Conical: 53.1° zenith angle, swath 1700 km – Scan rate: 31.9 scan/min = 12.5 km/scan | 61 | [13 empty] | 183.31 ± 3.0 | 1019 | 0.39 K | 13.1x14.4 km | 12.5 x12.5 km | 10 | H
https://space.oscar.wmo.int/satellites/view/dmsp_f17 | DMSP-F17 | Defense Meteorological Satellite Program - F17 | DoD , NOAA | Operational | 04 Nov 2006 | Sep 2026 | 848 | SSMIS | Special Sensor Microwave - Imager/Sounder | 21 frequencies, 24 channels MW radiometer covering the 54 and 183 GHz bands. See table below for channel details. Note that F16 has different polarisations from F17 onwards for channels 1-5 | Conical: 53.1° zenith angle, swath 1700 km – Scan rate: 31.9 scan/min = 12.5 km/scan | 61 | [13 empty] | 183.31 ± 1.0 | 512.5 | 0.38 K | 13.1x14.4 km | 12.5 x12.5 km | 11 | H
https://space.oscar.wmo.int/satellites/view/dmsp_f17 | DMSP-F17 | Defense Meteorological Satellite Program - F17 | DoD , NOAA | Operational | 04 Nov 2006 | Sep 2026 | 848 | SESS/SSUSI | SESS / Special Sensor Ultraviolet Spectrographic Imager | Assemblage of a scanning Imaging spectrometer and a nadir-looking photometer system. The spectrometer has 160 spectral channels in 5 selectable sub-ranges of the Far UV interval from 115 to 180 nm, inclusive of the H Lyman-alpha line at 121.6 nm. The photometer monitors airglow at 427.8 and 630 nm and the terrestrial albedo near 630 nm | Scanning spectrometer: cross-track scan up to beyond the horizon opposite to sun, till tangent altitude of 520 km; fast scanning along-track of 16 IFOVs. Swath: 3000 km. Photometer: nadir only | 10
https://space.oscar.wmo.int/satellites/view/dmsp_f17 | DMSP-F17 | Defense Meteorological Satellite Program - F17 | DoD , NOAA | Operational | 04 Nov 2006 | Sep 2026 | 848 | SESS/SSULI | SESS / Special Sensor Ultraviolet Limb Imager | Spectrograph for observation of Far UV and Extreme UV in the spectral range 80-170 nm inclusive of the H Lyman-alpha line at 121.6 nm, with 1.5 nm resolution, stemming from atomic oxygen and nitrogen, and molecular nitrogen, resulting in direct measurements of the electron density vertical profile as well as ion and neutral densities | Limb scanning across the height range 50-750 km | 4
https://space.oscar.wmo.int/satellites/view/dmsp_f17 | DMSP-F17 | Defense Meteorological Satellite Program - F17 | DoD , NOAA | Operational | 04 Nov 2006 | Sep 2026 | 848 | SESS/SSI/ES-3 | SESS / Special Sensor Ionospheric Plasma Drift/Scintillation Monitor - 3 | Assemblage of an electron sensor (Langmuir probe) and an ion sensor mounted on a 2.5 meter boom | In-situ measurement in a sunsynchronous orbit
https://space.oscar.wmo.int/satellites/view/dmsp_f17 | DMSP-F17 | Defense Meteorological Satellite Program - F17 | DoD , NOAA | Operational | 04 Nov 2006 | Sep 2026 | 848 | SESS/SSM-Boom | SESS / Special Sensor Magnetometer - Boom | Triaxial fluxgate magnetometer. Dynamic range: ±4 to ±65536 nT, resolution ±2 nT @ maximum of dynamics | In-situ measurement in a sunsynchronous orbit
https://space.oscar.wmo.int/satellites/view/dmsp_f17 | DMSP-F17 | Defense Meteorological Satellite Program - F17 | DoD , NOAA | Operational | 04 Nov 2006 | Sep 2026 | 848 | SESS/SSJ5 | SESS / Special Sensor Precipitating Electron and Ion Spectrometer | Electrostatic analyzer for electron, protons and alpha-particles in the energy range 0.03-30 keV | N/A (in-situ in the platform environment)
https://space.oscar.wmo.int/satellites/view/dmsp_f18 | DMSP-F18 | Defense Meteorological Satellite Program - F18 | DoD , NOAA | Operational | 18 Oct 2009 | Sep 2026 | 850 | OLS | Operational Linescan Systerm | 3-channel VIS/IR radiometer, including a day/night VIS channel implemented by a photomultiplier [see detailed characteristics below] | Whiskbroom; 7325 pixels/line sampled cross-track for panoramic distortion correction at 0.5 km intervals. Swath 2960 km | 0.56 | [5 empty] | 0.71 µm (day/night) | 0.47-0.95 µm |  |  |  |  | … @ … W m-2 sr-1 µm-1
https://space.oscar.wmo.int/satellites/view/dmsp_f18 | DMSP-F18 | Defense Meteorological Satellite Program - F18 | DoD , NOAA | Operational | 18 Oct 2009 | Sep 2026 | 850 | OLS | Operational Linescan Systerm | 3-channel VIS/IR radiometer, including a day/night VIS channel implemented by a photomultiplier [see detailed characteristics below] | Whiskbroom; 7325 pixels/line sampled cross-track for panoramic distortion correction at 0.5 km intervals. Swath 2960 km | 0.56 | [5 empty] | 0.75 µm | 0.40-1.10 µm |  |  |  |  | … @ … W m-2 sr-1 µm-1
https://space.oscar.wmo.int/satellites/view/dmsp_f18 | DMSP-F18 | Defense Meteorological Satellite Program - F18 | DoD , NOAA | Operational | 18 Oct 2009 | Sep 2026 | 850 | OLS | Operational Linescan Systerm | 3-channel VIS/IR radiometer, including a day/night VIS channel implemented by a photomultiplier [see detailed characteristics below] | Whiskbroom; 7325 pixels/line sampled cross-track for panoramic distortion correction at 0.5 km intervals. Swath 2960 km | 0.56 | [5 empty] | 11.7 µm | 10.0-13.4 µm |  |  |  |  | … K @ 300 K
https://space.oscar.wmo.int/satellites/view/dmsp_f18 | DMSP-F18 | Defense Meteorological Satellite Program - F18 | DoD , NOAA | Operational | 18 Oct 2009 | Sep 2026 | 850 | SSMIS | Special Sensor Microwave - Imager/Sounder | 21 frequencies, 24 channels MW radiometer covering the 54 and 183 GHz bands. See table below for channel details. Note that F16 has different polarisations from F17 onwards for channels 1-5 | Conical: 53.1° zenith angle, swath 1700 km – Scan rate: 31.9 scan/min = 12.5 km/scan | 61 | [13 empty] | 19.35 | 355 | 0.34 K | 42.4x70.1 km | 25.0 x12.5 km | 12 | H
https://space.oscar.wmo.int/satellites/view/dmsp_f18 | DMSP-F18 | Defense Meteorological Satellite Program - F18 | DoD , NOAA | Operational | 18 Oct 2009 | Sep 2026 | 850 | SSMIS | Special Sensor Microwave - Imager/Sounder | 21 frequencies, 24 channels MW radiometer covering the 54 and 183 GHz bands. See table below for channel details. Note that F16 has different polarisations from F17 onwards for channels 1-5 | Conical: 53.1° zenith angle, swath 1700 km – Scan rate: 31.9 scan/min = 12.5 km/scan | 61 | [13 empty] | 19.35 | 356.7 | 0.34 K | 42.4x70.1 km | 25.0 x12.5 km | 13 | V
https://space.oscar.wmo.int/satellites/view/dmsp_f18 | DMSP-F18 | Defense Meteorological Satellite Program - F18 | DoD , NOAA | Operational | 18 Oct 2009 | Sep 2026 | 850 | SSMIS | Special Sensor Microwave - Imager/Sounder | 21 frequencies, 24 channels MW radiometer covering the 54 and 183 GHz bands. See table below for channel details. Note that F16 has different polarisations from F17 onwards for channels 1-5 | Conical: 53.1° zenith angle, swath 1700 km – Scan rate: 31.9 scan/min = 12.5 km/scan | 61 | [13 empty] | 22.235 | 407.5 | 0.45 K | 42.4x70.1 km | 25.0 x12.5 km | 14 | V
https://space.oscar.wmo.int/satellites/view/dmsp_f18 | DMSP-F18 | Defense Meteorological Satellite Program - F18 | DoD , NOAA | Operational | 18 Oct 2009 | Sep 2026 | 850 | SSMIS | Special Sensor Microwave - Imager/Sounder | 21 frequencies, 24 channels MW radiometer covering the 54 and 183 GHz bands. See table below for channel details. Note that F16 has different polarisations from F17 onwards for channels 1-5 | Conical: 53.1° zenith angle, swath 1700 km – Scan rate: 31.9 scan/min = 12.5 km/scan | 61 | [13 empty] | 37.0 | 1545 | 0.24 K | 27.5x44.2 km | 25.0 x12.5 km | 15 | H
https://space.oscar.wmo.int/satellites/view/dmsp_f18 | DMSP-F18 | Defense Meteorological Satellite Program - F18 | DoD , NOAA | Operational | 18 Oct 2009 | Sep 2026 | 850 | SSMIS | Special Sensor Microwave - Imager/Sounder | 21 frequencies, 24 channels MW radiometer covering the 54 and 183 GHz bands. See table below for channel details. Note that F16 has different polarisations from F17 onwards for channels 1-5 | Conical: 53.1° zenith angle, swath 1700 km – Scan rate: 31.9 scan/min = 12.5 km/scan | 61 | [13 empty] | 37.0 | 1615 | 0.24 K | 27.5x44.2 km | 25.0 x12.5 km | 16 | V
https://space.oscar.wmo.int/satellites/view/dmsp_f18 | DMSP-F18 | Defense Meteorological Satellite Program - F18 | DoD , NOAA | Operational | 18 Oct 2009 | Sep 2026 | 850 | SSMIS | Special Sensor Microwave - Imager/Sounder | 21 frequencies, 24 channels MW radiometer covering the 54 and 183 GHz bands. See table below for channel details. Note that F16 has different polarisations from F17 onwards for channels 1-5 | Conical: 53.1° zenith angle, swath 1700 km – Scan rate: 31.9 scan/min = 12.5 km/scan | 61 | [13 empty] | 50.3 | 380 | 0.21 K | 17.5x25.8 km | 37.5 x12.5 km | 1 | H (V for F16)
https://space.oscar.wmo.int/satellites/view/dmsp_f18 | DMSP-F18 | Defense Meteorological Satellite Program - F18 | DoD , NOAA | Operational | 18 Oct 2009 | Sep 2026 | 850 | SSMIS | Special Sensor Microwave - Imager/Sounder | 21 frequencies, 24 channels MW radiometer covering the 54 and 183 GHz bands. See table below for channel details. Note that F16 has different polarisations from F17 onwards for channels 1-5 | Conical: 53.1° zenith angle, swath 1700 km – Scan rate: 31.9 scan/min = 12.5 km/scan | 61 | [13 empty] | 52.8 | 388.8 | 0.20 K | 17.5x25.8 km | 37.5 x12.5 km | 2 | H (V for F16)
https://space.oscar.wmo.int/satellites/view/dmsp_f18 | DMSP-F18 | Defense Meteorological Satellite Program - F18 | DoD , NOAA | Operational | 18 Oct 2009 | Sep 2026 | 850 | SSMIS | Special Sensor Microwave - Imager/Sounder | 21 frequencies, 24 channels MW radiometer covering the 54 and 183 GHz bands. See table below for channel details. Note that F16 has different polarisations from F17 onwards for channels 1-5 | Conical: 53.1° zenith angle, swath 1700 km – Scan rate: 31.9 scan/min = 12.5 km/scan | 61 | [13 empty] | 53.596 | 380 | 0.21 K | 17.5x25.8 km | 37.5 x12.5 km | 3 | H (V for F16)
https://space.oscar.wmo.int/satellites/view/dmsp_f18 | DMSP-F18 | Defense Meteorological Satellite Program - F18 | DoD , NOAA | Operational | 18 Oct 2009 | Sep 2026 | 850 | SSMIS | Special Sensor Microwave - Imager/Sounder | 21 frequencies, 24 channels MW radiometer covering the 54 and 183 GHz bands. See table below for channel details. Note that F16 has different polarisations from F17 onwards for channels 1-5 | Conical: 53.1° zenith angle, swath 1700 km – Scan rate: 31.9 scan/min = 12.5 km/scan | 61 | [13 empty] | 54.4 | 382.5 | 0.20 K | 17.5x25.8 km | 37.5 x12.5 km | 4 | H (V for F16)
https://space.oscar.wmo.int/satellites/view/dmsp_f18 | DMSP-F18 | Defense Meteorological Satellite Program - F18 | DoD , NOAA | Operational | 18 Oct 2009 | Sep 2026 | 850 | SSMIS | Special Sensor Microwave - Imager/Sounder | 21 frequencies, 24 channels MW radiometer covering the 54 and 183 GHz bands. See table below for channel details. Note that F16 has different polarisations from F17 onwards for channels 1-5 | Conical: 53.1° zenith angle, swath 1700 km – Scan rate: 31.9 scan/min = 12.5 km/scan | 61 | [13 empty] | 55.5 | 391.3 | 0.22 K | 17.5x25.8 km | 37.5 x12.5 km | 5 | H (V for F16)
https://space.oscar.wmo.int/satellites/view/dmsp_f18 | DMSP-F18 | Defense Meteorological Satellite Program - F18 | DoD , NOAA | Operational | 18 Oct 2009 | Sep 2026 | 850 | SSMIS | Special Sensor Microwave - Imager/Sounder | 21 frequencies, 24 channels MW radiometer covering the 54 and 183 GHz bands. See table below for channel details. Note that F16 has different polarisations from F17 onwards for channels 1-5 | Conical: 53.1° zenith angle, swath 1700 km – Scan rate: 31.9 scan/min = 12.5 km/scan | 61 | [13 empty] | 57.29 | 330 | 0.26 K | 17.5x25.8 km | 37.5 x12.5 km | 6 | RC
https://space.oscar.wmo.int/satellites/view/dmsp_f18 | DMSP-F18 | Defense Meteorological Satellite Program - F18 | DoD , NOAA | Operational | 18 Oct 2009 | Sep 2026 | 850 | SSMIS | Special Sensor Microwave - Imager/Sounder | 21 frequencies, 24 channels MW radiometer covering the 54 and 183 GHz bands. See table below for channel details. Note that F16 has different polarisations from F17 onwards for channels 1-5 | Conical: 53.1° zenith angle, swath 1700 km – Scan rate: 31.9 scan/min = 12.5 km/scan | 61 | [13 empty] | 59.4 | 238.8 | 0.25 K | 17.5x25.8 km | 37.5 x12.5 km | 7 | RC
https://space.oscar.wmo.int/satellites/view/dmsp_f18 | DMSP-F18 | Defense Meteorological Satellite Program - F18 | DoD , NOAA | Operational | 18 Oct 2009 | Sep 2026 | 850 | SSMIS | Special Sensor Microwave - Imager/Sounder | 21 frequencies, 24 channels MW radiometer covering the 54 and 183 GHz bands. See table below for channel details. Note that F16 has different polarisations from F17 onwards for channels 1-5 | Conical: 53.1° zenith angle, swath 1700 km – Scan rate: 31.9 scan/min = 12.5 km/scan | 61 | [13 empty] | 60.792668 ± 0.357892 ± 0.050 | 26.4816 | 0.38 K | 17.5x25.8 km | 75.0 x12.5 km | 24 | RC
https://space.oscar.wmo.int/satellites/view/dmsp_f18 | DMSP-F18 | Defense Meteorological Satellite Program - F18 | DoD , NOAA | Operational | 18 Oct 2009 | Sep 2026 | 850 | SSMIS | Special Sensor Microwave - Imager/Sounder | 21 frequencies, 24 channels MW radiometer covering the 54 and 183 GHz bands. See table below for channel details. Note that F16 has different polarisations from F17 onwards for channels 1-5 | Conical: 53.1° zenith angle, swath 1700 km – Scan rate: 31.9 scan/min = 12.5 km/scan | 61 | [13 empty] | 60.792668 ± 0.357892 ± 0.016 | 7.3152 | 0.37 K | 17.5x25.8 km | 75.0 x12.5 km | 23 | RC
https://space.oscar.wmo.int/satellites/view/dmsp_f18 | DMSP-F18 | Defense Meteorological Satellite Program - F18 | DoD , NOAA | Operational | 18 Oct 2009 | Sep 2026 | 850 | SSMIS | Special Sensor Microwave - Imager/Sounder | 21 frequencies, 24 channels MW radiometer covering the 54 and 183 GHz bands. See table below for channel details. Note that F16 has different polarisations from F17 onwards for channels 1-5 | Conical: 53.1° zenith angle, swath 1700 km – Scan rate: 31.9 scan/min = 12.5 km/scan | 61 | [13 empty] | 60.792668 ± 0.357892 ± 0.006 | 2.6239 | 0.58 K | 17.5x25.8 km | 75.0 x12.5 km | 22 | RC
https://space.oscar.wmo.int/satellites/view/dmsp_f18 | DMSP-F18 | Defense Meteorological Satellite Program - F18 | DoD , NOAA | Operational | 18 Oct 2009 | Sep 2026 | 850 | SSMIS | Special Sensor Microwave - Imager/Sounder | 21 frequencies, 24 channels MW radiometer covering the 54 and 183 GHz bands. See table below for channel details. Note that F16 has different polarisations from F17 onwards for channels 1-5 | Conical: 53.1° zenith angle, swath 1700 km – Scan rate: 31.9 scan/min = 12.5 km/scan | 61 | [13 empty] | 60.792668 ± 0.357892 ± 0.002 | 1.2883 | 0.86 K | 17.5x25.8 km | 75.0 x12.5 km | 21 | RC
https://space.oscar.wmo.int/satellites/view/dmsp_f18 | DMSP-F18 | Defense Meteorological Satellite Program - F18 | DoD , NOAA | Operational | 18 Oct 2009 | Sep 2026 | 850 | SSMIS | Special Sensor Microwave - Imager/Sounder | 21 frequencies, 24 channels MW radiometer covering the 54 and 183 GHz bands. See table below for channel details. Note that F16 has different polarisations from F17 onwards for channels 1-5 | Conical: 53.1° zenith angle, swath 1700 km – Scan rate: 31.9 scan/min = 12.5 km/scan | 61 | [13 empty] | 60.792668 ± 0.357892 | 1.3556 | 1.18 K | 17.5x25.8 km | 75.0 x12.5 km | 20 | RC
https://space.oscar.wmo.int/satellites/view/dmsp_f18 | DMSP-F18 | Defense Meteorological Satellite Program - F18 | DoD , NOAA | Operational | 18 Oct 2009 | Sep 2026 | 850 | SSMIS | Special Sensor Microwave - Imager/Sounder | 21 frequencies, 24 channels MW radiometer covering the 54 and 183 GHz bands. See table below for channel details. Note that F16 has different polarisations from F17 onwards for channels 1-5 | Conical: 53.1° zenith angle, swath 1700 km – Scan rate: 31.9 scan/min = 12.5 km/scan | 61 | [13 empty] | 63.283248 ± 0.285271 | 1.3584 | 1.23 K | 17.5x25.8 km | 75.0 x12.5 km | 19 | RC
https://space.oscar.wmo.int/satellites/view/dmsp_f18 | DMSP-F18 | Defense Meteorological Satellite Program - F18 | DoD , NOAA | Operational | 18 Oct 2009 | Sep 2026 | 850 | SSMIS | Special Sensor Microwave - Imager/Sounder | 21 frequencies, 24 channels MW radiometer covering the 54 and 183 GHz bands. See table below for channel details. Note that F16 has different polarisations from F17 onwards for channels 1-5 | Conical: 53.1° zenith angle, swath 1700 km – Scan rate: 31.9 scan/min = 12.5 km/scan | 61 | [13 empty] | 91.655 | 1411 | 0.19 K | 13.1x14.4 km | 12.5 x12.5 km | 17 | V
https://space.oscar.wmo.int/satellites/view/dmsp_f18 | DMSP-F18 | Defense Meteorological Satellite Program - F18 | DoD , NOAA | Operational | 18 Oct 2009 | Sep 2026 | 850 | SSMIS | Special Sensor Microwave - Imager/Sounder | 21 frequencies, 24 channels MW radiometer covering the 54 and 183 GHz bands. See table below for channel details. Note that F16 has different polarisations from F17 onwards for channels 1-5 | Conical: 53.1° zenith angle, swath 1700 km – Scan rate: 31.9 scan/min = 12.5 km/scan | 61 | [13 empty] | 91.655 | 1418 | 0.19 K | 13.1x14.4 km | 12.5 x12.5 km | 18 | H
https://space.oscar.wmo.int/satellites/view/dmsp_f18 | DMSP-F18 | Defense Meteorological Satellite Program - F18 | DoD , NOAA | Operational | 18 Oct 2009 | Sep 2026 | 850 | SSMIS | Special Sensor Microwave - Imager/Sounder | 21 frequencies, 24 channels MW radiometer covering the 54 and 183 GHz bands. See table below for channel details. Note that F16 has different polarisations from F17 onwards for channels 1-5 | Conical: 53.1° zenith angle, swath 1700 km – Scan rate: 31.9 scan/min = 12.5 km/scan | 61 | [13 empty] | 150 ± 1.25 | 1642 | 0.53 K | 13.1x14.4 km | 12.5 x12.5 km | 8 | H
https://space.oscar.wmo.int/satellites/view/dmsp_f18 | DMSP-F18 | Defense Meteorological Satellite Program - F18 | DoD , NOAA | Operational | 18 Oct 2009 | Sep 2026 | 850 | SSMIS | Special Sensor Microwave - Imager/Sounder | 21 frequencies, 24 channels MW radiometer covering the 54 and 183 GHz bands. See table below for channel details. Note that F16 has different polarisations from F17 onwards for channels 1-5 | Conical: 53.1° zenith angle, swath 1700 km – Scan rate: 31.9 scan/min = 12.5 km/scan | 61 | [13 empty] | 183.31 ± 6.6 | 1526 | 0.56 K | 13.1x14.4 km | 12.5 x12.5 km | 9 | H
https://space.oscar.wmo.int/satellites/view/dmsp_f18 | DMSP-F18 | Defense Meteorological Satellite Program - F18 | DoD , NOAA | Operational | 18 Oct 2009 | Sep 2026 | 850 | SSMIS | Special Sensor Microwave - Imager/Sounder | 21 frequencies, 24 channels MW radiometer covering the 54 and 183 GHz bands. See table below for channel details. Note that F16 has different polarisations from F17 onwards for channels 1-5 | Conical: 53.1° zenith angle, swath 1700 km – Scan rate: 31.9 scan/min = 12.5 km/scan | 61 | [13 empty] | 183.31 ± 3.0 | 1019 | 0.39 K | 13.1x14.4 km | 12.5 x12.5 km | 10 | H
https://space.oscar.wmo.int/satellites/view/dmsp_f18 | DMSP-F18 | Defense Meteorological Satellite Program - F18 | DoD , NOAA | Operational | 18 Oct 2009 | Sep 2026 | 850 | SSMIS | Special Sensor Microwave - Imager/Sounder | 21 frequencies, 24 channels MW radiometer covering the 54 and 183 GHz bands. See table below for channel details. Note that F16 has different polarisations from F17 onwards for channels 1-5 | Conical: 53.1° zenith angle, swath 1700 km – Scan rate: 31.9 scan/min = 12.5 km/scan | 61 | [13 empty] | 183.31 ± 1.0 | 512.5 | 0.38 K | 13.1x14.4 km | 12.5 x12.5 km | 11 | H
https://space.oscar.wmo.int/satellites/view/dmsp_f18 | DMSP-F18 | Defense Meteorological Satellite Program - F18 | DoD , NOAA | Operational | 18 Oct 2009 | Sep 2026 | 850 | SESS/SSUSI | SESS / Special Sensor Ultraviolet Spectrographic Imager | Assemblage of a scanning Imaging spectrometer and a nadir-looking photometer system. The spectrometer has 160 spectral channels in 5 selectable sub-ranges of the Far UV interval from 115 to 180 nm, inclusive of the H Lyman-alpha line at 121.6 nm. The photometer monitors airglow at 427.8 and 630 nm and the terrestrial albedo near 630 nm | Scanning spectrometer: cross-track scan up to beyond the horizon opposite to sun, till tangent altitude of 520 km; fast scanning along-track of 16 IFOVs. Swath: 3000 km. Photometer: nadir only | 10
https://space.oscar.wmo.int/satellites/view/dmsp_f18 | DMSP-F18 | Defense Meteorological Satellite Program - F18 | DoD , NOAA | Operational | 18 Oct 2009 | Sep 2026 | 850 | SESS/SSULI | SESS / Special Sensor Ultraviolet Limb Imager | Spectrograph for observation of Far UV and Extreme UV in the spectral range 80-170 nm inclusive of the H Lyman-alpha line at 121.6 nm, with 1.5 nm resolution, stemming from atomic oxygen and nitrogen, and molecular nitrogen, resulting in direct measurements of the electron density vertical profile as well as ion and neutral densities | Limb scanning across the height range 50-750 km | 4
https://space.oscar.wmo.int/satellites/view/dmsp_f18 | DMSP-F18 | Defense Meteorological Satellite Program - F18 | DoD , NOAA | Operational | 18 Oct 2009 | Sep 2026 | 850 | SESS/SSI/ES-3 | SESS / Special Sensor Ionospheric Plasma Drift/Scintillation Monitor - 3 | Assemblage of an electron sensor (Langmuir probe) and an ion sensor mounted on a 2.5 meter boom | In-situ measurement in a sunsynchronous orbit
https://space.oscar.wmo.int/satellites/view/dmsp_f18 | DMSP-F18 | Defense Meteorological Satellite Program - F18 | DoD , NOAA | Operational | 18 Oct 2009 | Sep 2026 | 850 | SESS/SSM-Boom | SESS / Special Sensor Magnetometer - Boom | Triaxial fluxgate magnetometer. Dynamic range: ±4 to ±65536 nT, resolution ±2 nT @ maximum of dynamics | In-situ measurement in a sunsynchronous orbit
https://space.oscar.wmo.int/satellites/view/dmsp_f18 | DMSP-F18 | Defense Meteorological Satellite Program - F18 | DoD , NOAA | Operational | 18 Oct 2009 | Sep 2026 | 850 | SESS/SSJ5 | SESS / Special Sensor Precipitating Electron and Ion Spectrometer | Electrostatic analyzer for electron, protons and alpha-particles in the energy range 0.03-30 keV | N/A (in-situ in the platform environment)
https://space.oscar.wmo.int/satellites/view/dq_1 | DQ-1 | DQ-1 also AEMS (Atmospheric Environment Monitoring Satellite) or Daqi-1 | CNSA | Operational | 15 Apr 2022 | ≥2030 | 705 | DPC-2 | Directional Polarization Camera - 2 | Updated version of DPC with higher spatial resolution with 8 VIS/NIR wavelengths, with 3 polarisations at 3 wavelengths; total 14 channels [see detailed characteristics below]. More details here: https://doi.org/10.1364/OE.405834 | 1024 x 1024 CCD arrays, 2400 km swath, each earth’s spot viewed from up to 9 directions as the satellite moves | 3.5 | [5 empty] | 443 nm | [18 empty] | 20 nm | [14 empty] | - | 500
https://space.oscar.wmo.int/satellites/view/dq_1 | DQ-1 | DQ-1 also AEMS (Atmospheric Environment Monitoring Satellite) or Daqi-1 | CNSA | Operational | 15 Apr 2022 | ≥2030 | 705 | DPC-2 | Directional Polarization Camera - 2 | Updated version of DPC with higher spatial resolution with 8 VIS/NIR wavelengths, with 3 polarisations at 3 wavelengths; total 14 channels [see detailed characteristics below]. More details here: https://doi.org/10.1364/OE.405834 | 1024 x 1024 CCD arrays, 2400 km swath, each earth’s spot viewed from up to 9 directions as the satellite moves | 3.5 | [5 empty] | 490 nm | [18 empty] | 20 nm | [14 empty] | I/Q/U | 500
https://space.oscar.wmo.int/satellites/view/dq_1 | DQ-1 | DQ-1 also AEMS (Atmospheric Environment Monitoring Satellite) or Daqi-1 | CNSA | Operational | 15 Apr 2022 | ≥2030 | 705 | DPC-2 | Directional Polarization Camera - 2 | Updated version of DPC with higher spatial resolution with 8 VIS/NIR wavelengths, with 3 polarisations at 3 wavelengths; total 14 channels [see detailed characteristics below]. More details here: https://doi.org/10.1364/OE.405834 | 1024 x 1024 CCD arrays, 2400 km swath, each earth’s spot viewed from up to 9 directions as the satellite moves | 3.5 | [5 empty] | 565 nm | [18 empty] | 20 nm | [14 empty] | - | 500
https://space.oscar.wmo.int/satellites/view/dq_1 | DQ-1 | DQ-1 also AEMS (Atmospheric Environment Monitoring Satellite) or Daqi-1 | CNSA | Operational | 15 Apr 2022 | ≥2030 | 705 | DPC-2 | Directional Polarization Camera - 2 | Updated version of DPC with higher spatial resolution with 8 VIS/NIR wavelengths, with 3 polarisations at 3 wavelengths; total 14 channels [see detailed characteristics below]. More details here: https://doi.org/10.1364/OE.405834 | 1024 x 1024 CCD arrays, 2400 km swath, each earth’s spot viewed from up to 9 directions as the satellite moves | 3.5 | [5 empty] | 670 nm | [18 empty] | 20 nm | [14 empty] | I/Q/U | 500
https://space.oscar.wmo.int/satellites/view/dq_1 | DQ-1 | DQ-1 also AEMS (Atmospheric Environment Monitoring Satellite) or Daqi-1 | CNSA | Operational | 15 Apr 2022 | ≥2030 | 705 | DPC-2 | Directional Polarization Camera - 2 | Updated version of DPC with higher spatial resolution with 8 VIS/NIR wavelengths, with 3 polarisations at 3 wavelengths; total 14 channels [see detailed characteristics below]. More details here: https://doi.org/10.1364/OE.405834 | 1024 x 1024 CCD arrays, 2400 km swath, each earth’s spot viewed from up to 9 directions as the satellite moves | 3.5 | [5 empty] | 765 nm | [18 empty] | 40 nm | [14 empty] | - | 500
https://space.oscar.wmo.int/satellites/view/dq_1 | DQ-1 | DQ-1 also AEMS (Atmospheric Environment Monitoring Satellite) or Daqi-1 | CNSA | Operational | 15 Apr 2022 | ≥2030 | 705 | DPC-2 | Directional Polarization Camera - 2 | Updated version of DPC with higher spatial resolution with 8 VIS/NIR wavelengths, with 3 polarisations at 3 wavelengths; total 14 channels [see detailed characteristics below]. More details here: https://doi.org/10.1364/OE.405834 | 1024 x 1024 CCD arrays, 2400 km swath, each earth’s spot viewed from up to 9 directions as the satellite moves | 3.5 | [5 empty] | 768 nm | [18 empty] | 20 nm | [14 empty] | - | 500
https://space.oscar.wmo.int/satellites/view/dq_1 | DQ-1 | DQ-1 also AEMS (Atmospheric Environment Monitoring Satellite) or Daqi-1 | CNSA | Operational | 15 Apr 2022 | ≥2030 | 705 | DPC-2 | Directional Polarization Camera - 2 | Updated version of DPC with higher spatial resolution with 8 VIS/NIR wavelengths, with 3 polarisations at 3 wavelengths; total 14 channels [see detailed characteristics below]. More details here: https://doi.org/10.1364/OE.405834 | 1024 x 1024 CCD arrays, 2400 km swath, each earth’s spot viewed from up to 9 directions as the satellite moves | 3.5 | [5 empty] | 865 nm | [18 empty] | 40 nm | [14 empty] | I/Q/U | 500
https://space.oscar.wmo.int/satellites/view/dq_1 | DQ-1 | DQ-1 also AEMS (Atmospheric Environment Monitoring Satellite) or Daqi-1 | CNSA | Operational | 15 Apr 2022 | ≥2030 | 705 | DPC-2 | Directional Polarization Camera - 2 | Updated version of DPC with higher spatial resolution with 8 VIS/NIR wavelengths, with 3 polarisations at 3 wavelengths; total 14 channels [see detailed characteristics below]. More details here: https://doi.org/10.1364/OE.405834 | 1024 x 1024 CCD arrays, 2400 km swath, each earth’s spot viewed from up to 9 directions as the satellite moves | 3.5 | [5 empty] | 910 nm | [18 empty] | 20 nm | [14 empty] | - | 500
https://space.oscar.wmo.int/satellites/view/dq_1 | DQ-1 | DQ-1 also AEMS (Atmospheric Environment Monitoring Satellite) or Daqi-1 | CNSA | Operational | 15 Apr 2022 | ≥2030 | 705 | EMI-2 | Environment Monitoring Instrument-2 | Updated version of EMI a UV/VIS grating imaging spectrometer, four bands, 1536 channels total [see detailed characteristics below]. Differences of EMI-2 from EMI will be added when available. | Pushbroom, cross-track swath 2500 km | 13 | [10 empty] | 0.3 nm | [16 empty] | 240-315 nm | 256 | 200 @ 1.27 mW cm-2 sr-1 nm-1
https://space.oscar.wmo.int/satellites/view/dq_1 | DQ-1 | DQ-1 also AEMS (Atmospheric Environment Monitoring Satellite) or Daqi-1 | CNSA | Operational | 15 Apr 2022 | ≥2030 | 705 | EMI-2 | Environment Monitoring Instrument-2 | Updated version of EMI a UV/VIS grating imaging spectrometer, four bands, 1536 channels total [see detailed characteristics below]. Differences of EMI-2 from EMI will be added when available. | Pushbroom, cross-track swath 2500 km | 13 | [10 empty] | 0.3 nm | [16 empty] | 311-403 nm | 256 | 200 @ 1.27 mW cm-2 sr-1 nm-1
https://space.oscar.wmo.int/satellites/view/dq_1 | DQ-1 | DQ-1 also AEMS (Atmospheric Environment Monitoring Satellite) or Daqi-1 | CNSA | Operational | 15 Apr 2022 | ≥2030 | 705 | EMI-2 | Environment Monitoring Instrument-2 | Updated version of EMI a UV/VIS grating imaging spectrometer, four bands, 1536 channels total [see detailed characteristics below]. Differences of EMI-2 from EMI will be added when available. | Pushbroom, cross-track swath 2500 km | 13 | [10 empty] | 0.5 nm | [16 empty] | 401-600 nm | 512 | 2000 @ 10.89 mW cm-2 sr-1 nm-1
https://space.oscar.wmo.int/satellites/view/dq_1 | DQ-1 | DQ-1 also AEMS (Atmospheric Environment Monitoring Satellite) or Daqi-1 | CNSA | Operational | 15 Apr 2022 | ≥2030 | 705 | EMI-2 | Environment Monitoring Instrument-2 | Updated version of EMI a UV/VIS grating imaging spectrometer, four bands, 1536 channels total [see detailed characteristics below]. Differences of EMI-2 from EMI will be added when available. | Pushbroom, cross-track swath 2500 km | 13 | [10 empty] | 0.5 nm | [16 empty] | 590-790 nm | 512 | 2000 @ 10.89 mW cm-2 sr-1 nm-1
https://space.oscar.wmo.int/satellites/view/dq_1 | DQ-1 | DQ-1 also AEMS (Atmospheric Environment Monitoring Satellite) or Daqi-1 | CNSA | Operational | 15 Apr 2022 | ≥2030 | 705 | ACDL | Aerosol and Carbon Detection Lidar | For CO2 a pulsed dual-wavelength lidar alternately emits two pulsed lasers near 1572 nm in a sequential manner one in the CO2 absorption line and one off the line. For aerosol detection a high spectral resolution lidar (HSRL) at 532 and 1064 nm. | Nadir viewing | 50
https://space.oscar.wmo.int/satellites/view/dq_1 | DQ-1 | DQ-1 also AEMS (Atmospheric Environment Monitoring Satellite) or Daqi-1 | CNSA | Operational | 15 Apr 2022 | ≥2030 | 705 | POSP | Particulate Observing Scanning Polarimeter | POSP has three SWIR bands at 1.38μm, 1.61μm and 2.25μm. The polarimetric system is designed to obtain simultaneous polarization measurements. It has two identical optical paths, their orientation is 45 degree, and it can measure the first three Stokes parameters I/Q/U. IFOV 6.4 km and radiometric accuracy 5%. InGaAs detectors cooled to below -60C. 6 UV/VIS channels may also be included but it is unclear if these are included in all versions of the instrument launched. All channels are given in the Table below. More details: https://doi.org/10.1016/j.jqsrt.2022.108217 | Cross-track scanning 1850 km swath width. | 6.4 | [5 empty] | 380 nm | [13 empty] | I/Q/U | 1 |  |  |  | 20 nm
https://space.oscar.wmo.int/satellites/view/dq_1 | DQ-1 | DQ-1 also AEMS (Atmospheric Environment Monitoring Satellite) or Daqi-1 | CNSA | Operational | 15 Apr 2022 | ≥2030 | 705 | POSP | Particulate Observing Scanning Polarimeter | POSP has three SWIR bands at 1.38μm, 1.61μm and 2.25μm. The polarimetric system is designed to obtain simultaneous polarization measurements. It has two identical optical paths, their orientation is 45 degree, and it can measure the first three Stokes parameters I/Q/U. IFOV 6.4 km and radiometric accuracy 5%. InGaAs detectors cooled to below -60C. 6 UV/VIS channels may also be included but it is unclear if these are included in all versions of the instrument launched. All channels are given in the Table below. More details: https://doi.org/10.1016/j.jqsrt.2022.108217 | Cross-track scanning 1850 km swath width. | 6.4 | [5 empty] | 410 nm | [13 empty] | I/Q/U | 2 |  |  |  | 20 nm
https://space.oscar.wmo.int/satellites/view/dq_1 | DQ-1 | DQ-1 also AEMS (Atmospheric Environment Monitoring Satellite) or Daqi-1 | CNSA | Operational | 15 Apr 2022 | ≥2030 | 705 | POSP | Particulate Observing Scanning Polarimeter | POSP has three SWIR bands at 1.38μm, 1.61μm and 2.25μm. The polarimetric system is designed to obtain simultaneous polarization measurements. It has two identical optical paths, their orientation is 45 degree, and it can measure the first three Stokes parameters I/Q/U. IFOV 6.4 km and radiometric accuracy 5%. InGaAs detectors cooled to below -60C. 6 UV/VIS channels may also be included but it is unclear if these are included in all versions of the instrument launched. All channels are given in the Table below. More details: https://doi.org/10.1016/j.jqsrt.2022.108217 | Cross-track scanning 1850 km swath width. | 6.4 | [5 empty] | 443 nm | [13 empty] | I/Q/U | 3 |  |  |  | 20 nm
https://space.oscar.wmo.int/satellites/view/dq_1 | DQ-1 | DQ-1 also AEMS (Atmospheric Environment Monitoring Satellite) or Daqi-1 | CNSA | Operational | 15 Apr 2022 | ≥2030 | 705 | POSP | Particulate Observing Scanning Polarimeter | POSP has three SWIR bands at 1.38μm, 1.61μm and 2.25μm. The polarimetric system is designed to obtain simultaneous polarization measurements. It has two identical optical paths, their orientation is 45 degree, and it can measure the first three Stokes parameters I/Q/U. IFOV 6.4 km and radiometric accuracy 5%. InGaAs detectors cooled to below -60C. 6 UV/VIS channels may also be included but it is unclear if these are included in all versions of the instrument launched. All channels are given in the Table below. More details: https://doi.org/10.1016/j.jqsrt.2022.108217 | Cross-track scanning 1850 km swath width. | 6.4 | [5 empty] | 490 nm | [13 empty] | I/Q/U | 4 |  |  |  | 20 nm
https://space.oscar.wmo.int/satellites/view/dq_1 | DQ-1 | DQ-1 also AEMS (Atmospheric Environment Monitoring Satellite) or Daqi-1 | CNSA | Operational | 15 Apr 2022 | ≥2030 | 705 | POSP | Particulate Observing Scanning Polarimeter | POSP has three SWIR bands at 1.38μm, 1.61μm and 2.25μm. The polarimetric system is designed to obtain simultaneous polarization measurements. It has two identical optical paths, their orientation is 45 degree, and it can measure the first three Stokes parameters I/Q/U. IFOV 6.4 km and radiometric accuracy 5%. InGaAs detectors cooled to below -60C. 6 UV/VIS channels may also be included but it is unclear if these are included in all versions of the instrument launched. All channels are given in the Table below. More details: https://doi.org/10.1016/j.jqsrt.2022.108217 | Cross-track scanning 1850 km swath width. | 6.4 | [5 empty] | 670 nm | [13 empty] | I/Q/U | 5 |  |  |  | 20 nm
https://space.oscar.wmo.int/satellites/view/dq_1 | DQ-1 | DQ-1 also AEMS (Atmospheric Environment Monitoring Satellite) or Daqi-1 | CNSA | Operational | 15 Apr 2022 | ≥2030 | 705 | POSP | Particulate Observing Scanning Polarimeter | POSP has three SWIR bands at 1.38μm, 1.61μm and 2.25μm. The polarimetric system is designed to obtain simultaneous polarization measurements. It has two identical optical paths, their orientation is 45 degree, and it can measure the first three Stokes parameters I/Q/U. IFOV 6.4 km and radiometric accuracy 5%. InGaAs detectors cooled to below -60C. 6 UV/VIS channels may also be included but it is unclear if these are included in all versions of the instrument launched. All channels are given in the Table below. More details: https://doi.org/10.1016/j.jqsrt.2022.108217 | Cross-track scanning 1850 km swath width. | 6.4 | [5 empty] | 865 nm | [13 empty] | I/Q/U | 6 |  |  |  | 40 nm
https://space.oscar.wmo.int/satellites/view/dq_1 | DQ-1 | DQ-1 also AEMS (Atmospheric Environment Monitoring Satellite) or Daqi-1 | CNSA | Operational | 15 Apr 2022 | ≥2030 | 705 | POSP | Particulate Observing Scanning Polarimeter | POSP has three SWIR bands at 1.38μm, 1.61μm and 2.25μm. The polarimetric system is designed to obtain simultaneous polarization measurements. It has two identical optical paths, their orientation is 45 degree, and it can measure the first three Stokes parameters I/Q/U. IFOV 6.4 km and radiometric accuracy 5%. InGaAs detectors cooled to below -60C. 6 UV/VIS channels may also be included but it is unclear if these are included in all versions of the instrument launched. All channels are given in the Table below. More details: https://doi.org/10.1016/j.jqsrt.2022.108217 | Cross-track scanning 1850 km swath width. | 6.4 | [5 empty] | 1380 nm | [13 empty] | I/Q/U | 7 |  |  |  | 40 nm
https://space.oscar.wmo.int/satellites/view/dq_1 | DQ-1 | DQ-1 also AEMS (Atmospheric Environment Monitoring Satellite) or Daqi-1 | CNSA | Operational | 15 Apr 2022 | ≥2030 | 705 | POSP | Particulate Observing Scanning Polarimeter | POSP has three SWIR bands at 1.38μm, 1.61μm and 2.25μm. The polarimetric system is designed to obtain simultaneous polarization measurements. It has two identical optical paths, their orientation is 45 degree, and it can measure the first three Stokes parameters I/Q/U. IFOV 6.4 km and radiometric accuracy 5%. InGaAs detectors cooled to below -60C. 6 UV/VIS channels may also be included but it is unclear if these are included in all versions of the instrument launched. All channels are given in the Table below. More details: https://doi.org/10.1016/j.jqsrt.2022.108217 | Cross-track scanning 1850 km swath width. | 6.4 | [5 empty] | 1610 nm | [13 empty] | I/Q/U | 8 |  |  |  | 60 nm
https://space.oscar.wmo.int/satellites/view/dq_1 | DQ-1 | DQ-1 also AEMS (Atmospheric Environment Monitoring Satellite) or Daqi-1 | CNSA | Operational | 15 Apr 2022 | ≥2030 | 705 | POSP | Particulate Observing Scanning Polarimeter | POSP has three SWIR bands at 1.38μm, 1.61μm and 2.25μm. The polarimetric system is designed to obtain simultaneous polarization measurements. It has two identical optical paths, their orientation is 45 degree, and it can measure the first three Stokes parameters I/Q/U. IFOV 6.4 km and radiometric accuracy 5%. InGaAs detectors cooled to below -60C. 6 UV/VIS channels may also be included but it is unclear if these are included in all versions of the instrument launched. All channels are given in the Table below. More details: https://doi.org/10.1016/j.jqsrt.2022.108217 | Cross-track scanning 1850 km swath width. | 6.4 | [5 empty] | 2250 nm | [13 empty] | I/Q/U | 9 |  |  |  | 80 nm
https://space.oscar.wmo.int/satellites/view/dq_1 | DQ-1 | DQ-1 also AEMS (Atmospheric Environment Monitoring Satellite) or Daqi-1 | CNSA | Operational | 15 Apr 2022 | ≥2030 | 705 | WSI | Wide Spectral Imager | Seeking information to update details | Seeking information to update details
https://space.oscar.wmo.int/satellites/view/dq_2 | DQ-2 | DQ-2 also AEMS (Atmospheric Environment Monitoring Satellite) or Daqi-1 | CNSA | Commissioning | 17 Apr 2026 | ≥2033 | 705 | ACDL | Aerosol and Carbon Detection Lidar | For CO2 a pulsed dual-wavelength lidar alternately emits two pulsed lasers near 1572 nm in a sequential manner one in the CO2 absorption line and one off the line. For aerosol detection a high spectral resolution lidar (HSRL) at 532 and 1064 nm. | Nadir viewing | 50
https://space.oscar.wmo.int/satellites/view/dq_2 | DQ-2 | DQ-2 also AEMS (Atmospheric Environment Monitoring Satellite) or Daqi-1 | CNSA | Commissioning | 17 Apr 2026 | ≥2033 | 705 | DPC-2 | Directional Polarization Camera - 2 | Updated version of DPC with higher spatial resolution with 8 VIS/NIR wavelengths, with 3 polarisations at 3 wavelengths; total 14 channels [see detailed characteristics below]. More details here: https://doi.org/10.1364/OE.405834 | 1024 x 1024 CCD arrays, 2400 km swath, each earth’s spot viewed from up to 9 directions as the satellite moves | 3.5 | [5 empty] | 443 nm | [18 empty] | 20 nm | [14 empty] | - | 500
https://space.oscar.wmo.int/satellites/view/dq_2 | DQ-2 | DQ-2 also AEMS (Atmospheric Environment Monitoring Satellite) or Daqi-1 | CNSA | Commissioning | 17 Apr 2026 | ≥2033 | 705 | DPC-2 | Directional Polarization Camera - 2 | Updated version of DPC with higher spatial resolution with 8 VIS/NIR wavelengths, with 3 polarisations at 3 wavelengths; total 14 channels [see detailed characteristics below]. More details here: https://doi.org/10.1364/OE.405834 | 1024 x 1024 CCD arrays, 2400 km swath, each earth’s spot viewed from up to 9 directions as the satellite moves | 3.5 | [5 empty] | 490 nm | [18 empty] | 20 nm | [14 empty] | I/Q/U | 500
https://space.oscar.wmo.int/satellites/view/dq_2 | DQ-2 | DQ-2 also AEMS (Atmospheric Environment Monitoring Satellite) or Daqi-1 | CNSA | Commissioning | 17 Apr 2026 | ≥2033 | 705 | DPC-2 | Directional Polarization Camera - 2 | Updated version of DPC with higher spatial resolution with 8 VIS/NIR wavelengths, with 3 polarisations at 3 wavelengths; total 14 channels [see detailed characteristics below]. More details here: https://doi.org/10.1364/OE.405834 | 1024 x 1024 CCD arrays, 2400 km swath, each earth’s spot viewed from up to 9 directions as the satellite moves | 3.5 | [5 empty] | 565 nm | [18 empty] | 20 nm | [14 empty] | - | 500
https://space.oscar.wmo.int/satellites/view/dq_2 | DQ-2 | DQ-2 also AEMS (Atmospheric Environment Monitoring Satellite) or Daqi-1 | CNSA | Commissioning | 17 Apr 2026 | ≥2033 | 705 | DPC-2 | Directional Polarization Camera - 2 | Updated version of DPC with higher spatial resolution with 8 VIS/NIR wavelengths, with 3 polarisations at 3 wavelengths; total 14 channels [see detailed characteristics below]. More details here: https://doi.org/10.1364/OE.405834 | 1024 x 1024 CCD arrays, 2400 km swath, each earth’s spot viewed from up to 9 directions as the satellite moves | 3.5 | [5 empty] | 670 nm | [18 empty] | 20 nm | [14 empty] | I/Q/U | 500
https://space.oscar.wmo.int/satellites/view/dq_2 | DQ-2 | DQ-2 also AEMS (Atmospheric Environment Monitoring Satellite) or Daqi-1 | CNSA | Commissioning | 17 Apr 2026 | ≥2033 | 705 | DPC-2 | Directional Polarization Camera - 2 | Updated version of DPC with higher spatial resolution with 8 VIS/NIR wavelengths, with 3 polarisations at 3 wavelengths; total 14 channels [see detailed characteristics below]. More details here: https://doi.org/10.1364/OE.405834 | 1024 x 1024 CCD arrays, 2400 km swath, each earth’s spot viewed from up to 9 directions as the satellite moves | 3.5 | [5 empty] | 765 nm | [18 empty] | 40 nm | [14 empty] | - | 500
https://space.oscar.wmo.int/satellites/view/dq_2 | DQ-2 | DQ-2 also AEMS (Atmospheric Environment Monitoring Satellite) or Daqi-1 | CNSA | Commissioning | 17 Apr 2026 | ≥2033 | 705 | DPC-2 | Directional Polarization Camera - 2 | Updated version of DPC with higher spatial resolution with 8 VIS/NIR wavelengths, with 3 polarisations at 3 wavelengths; total 14 channels [see detailed characteristics below]. More details here: https://doi.org/10.1364/OE.405834 | 1024 x 1024 CCD arrays, 2400 km swath, each earth’s spot viewed from up to 9 directions as the satellite moves | 3.5 | [5 empty] | 768 nm | [18 empty] | 20 nm | [14 empty] | - | 500
https://space.oscar.wmo.int/satellites/view/dq_2 | DQ-2 | DQ-2 also AEMS (Atmospheric Environment Monitoring Satellite) or Daqi-1 | CNSA | Commissioning | 17 Apr 2026 | ≥2033 | 705 | DPC-2 | Directional Polarization Camera - 2 | Updated version of DPC with higher spatial resolution with 8 VIS/NIR wavelengths, with 3 polarisations at 3 wavelengths; total 14 channels [see detailed characteristics below]. More details here: https://doi.org/10.1364/OE.405834 | 1024 x 1024 CCD arrays, 2400 km swath, each earth’s spot viewed from up to 9 directions as the satellite moves | 3.5 | [5 empty] | 865 nm | [18 empty] | 40 nm | [14 empty] | I/Q/U | 500
https://space.oscar.wmo.int/satellites/view/dq_2 | DQ-2 | DQ-2 also AEMS (Atmospheric Environment Monitoring Satellite) or Daqi-1 | CNSA | Commissioning | 17 Apr 2026 | ≥2033 | 705 | DPC-2 | Directional Polarization Camera - 2 | Updated version of DPC with higher spatial resolution with 8 VIS/NIR wavelengths, with 3 polarisations at 3 wavelengths; total 14 channels [see detailed characteristics below]. More details here: https://doi.org/10.1364/OE.405834 | 1024 x 1024 CCD arrays, 2400 km swath, each earth’s spot viewed from up to 9 directions as the satellite moves | 3.5 | [5 empty] | 910 nm | [18 empty] | 20 nm | [14 empty] | - | 500
https://space.oscar.wmo.int/satellites/view/dq_2 | DQ-2 | DQ-2 also AEMS (Atmospheric Environment Monitoring Satellite) or Daqi-1 | CNSA | Commissioning | 17 Apr 2026 | ≥2033 | 705 | EMI-2 | Environment Monitoring Instrument-2 | Updated version of EMI a UV/VIS grating imaging spectrometer, four bands, 1536 channels total [see detailed characteristics below]. Differences of EMI-2 from EMI will be added when available. | Pushbroom, cross-track swath 2500 km | 13 | [10 empty] | 0.3 nm | [16 empty] | 240-315 nm | 256 | 200 @ 1.27 mW cm-2 sr-1 nm-1
https://space.oscar.wmo.int/satellites/view/dq_2 | DQ-2 | DQ-2 also AEMS (Atmospheric Environment Monitoring Satellite) or Daqi-1 | CNSA | Commissioning | 17 Apr 2026 | ≥2033 | 705 | EMI-2 | Environment Monitoring Instrument-2 | Updated version of EMI a UV/VIS grating imaging spectrometer, four bands, 1536 channels total [see detailed characteristics below]. Differences of EMI-2 from EMI will be added when available. | Pushbroom, cross-track swath 2500 km | 13 | [10 empty] | 0.3 nm | [16 empty] | 311-403 nm | 256 | 200 @ 1.27 mW cm-2 sr-1 nm-1
https://space.oscar.wmo.int/satellites/view/dq_2 | DQ-2 | DQ-2 also AEMS (Atmospheric Environment Monitoring Satellite) or Daqi-1 | CNSA | Commissioning | 17 Apr 2026 | ≥2033 | 705 | EMI-2 | Environment Monitoring Instrument-2 | Updated version of EMI a UV/VIS grating imaging spectrometer, four bands, 1536 channels total [see detailed characteristics below]. Differences of EMI-2 from EMI will be added when available. | Pushbroom, cross-track swath 2500 km | 13 | [10 empty] | 0.5 nm | [16 empty] | 401-600 nm | 512 | 2000 @ 10.89 mW cm-2 sr-1 nm-1
https://space.oscar.wmo.int/satellites/view/dq_2 | DQ-2 | DQ-2 also AEMS (Atmospheric Environment Monitoring Satellite) or Daqi-1 | CNSA | Commissioning | 17 Apr 2026 | ≥2033 | 705 | EMI-2 | Environment Monitoring Instrument-2 | Updated version of EMI a UV/VIS grating imaging spectrometer, four bands, 1536 channels total [see detailed characteristics below]. Differences of EMI-2 from EMI will be added when available. | Pushbroom, cross-track swath 2500 km | 13 | [10 empty] | 0.5 nm | [16 empty] | 590-790 nm | 512 | 2000 @ 10.89 mW cm-2 sr-1 nm-1
https://space.oscar.wmo.int/satellites/view/dq_2 | DQ-2 | DQ-2 also AEMS (Atmospheric Environment Monitoring Satellite) or Daqi-1 | CNSA | Commissioning | 17 Apr 2026 | ≥2033 | 705 | POSP | Particulate Observing Scanning Polarimeter | POSP has three SWIR bands at 1.38μm, 1.61μm and 2.25μm. The polarimetric system is designed to obtain simultaneous polarization measurements. It has two identical optical paths, their orientation is 45 degree, and it can measure the first three Stokes parameters I/Q/U. IFOV 6.4 km and radiometric accuracy 5%. InGaAs detectors cooled to below -60C. 6 UV/VIS channels may also be included but it is unclear if these are included in all versions of the instrument launched. All channels are given in the Table below. More details: https://doi.org/10.1016/j.jqsrt.2022.108217 | Cross-track scanning 1850 km swath width. | 6.4 | [5 empty] | 380 nm | [13 empty] | I/Q/U | 1 |  |  |  | 20 nm
https://space.oscar.wmo.int/satellites/view/dq_2 | DQ-2 | DQ-2 also AEMS (Atmospheric Environment Monitoring Satellite) or Daqi-1 | CNSA | Commissioning | 17 Apr 2026 | ≥2033 | 705 | POSP | Particulate Observing Scanning Polarimeter | POSP has three SWIR bands at 1.38μm, 1.61μm and 2.25μm. The polarimetric system is designed to obtain simultaneous polarization measurements. It has two identical optical paths, their orientation is 45 degree, and it can measure the first three Stokes parameters I/Q/U. IFOV 6.4 km and radiometric accuracy 5%. InGaAs detectors cooled to below -60C. 6 UV/VIS channels may also be included but it is unclear if these are included in all versions of the instrument launched. All channels are given in the Table below. More details: https://doi.org/10.1016/j.jqsrt.2022.108217 | Cross-track scanning 1850 km swath width. | 6.4 | [5 empty] | 410 nm | [13 empty] | I/Q/U | 2 |  |  |  | 20 nm
https://space.oscar.wmo.int/satellites/view/dq_2 | DQ-2 | DQ-2 also AEMS (Atmospheric Environment Monitoring Satellite) or Daqi-1 | CNSA | Commissioning | 17 Apr 2026 | ≥2033 | 705 | POSP | Particulate Observing Scanning Polarimeter | POSP has three SWIR bands at 1.38μm, 1.61μm and 2.25μm. The polarimetric system is designed to obtain simultaneous polarization measurements. It has two identical optical paths, their orientation is 45 degree, and it can measure the first three Stokes parameters I/Q/U. IFOV 6.4 km and radiometric accuracy 5%. InGaAs detectors cooled to below -60C. 6 UV/VIS channels may also be included but it is unclear if these are included in all versions of the instrument launched. All channels are given in the Table below. More details: https://doi.org/10.1016/j.jqsrt.2022.108217 | Cross-track scanning 1850 km swath width. | 6.4 | [5 empty] | 443 nm | [13 empty] | I/Q/U | 3 |  |  |  | 20 nm
https://space.oscar.wmo.int/satellites/view/dq_2 | DQ-2 | DQ-2 also AEMS (Atmospheric Environment Monitoring Satellite) or Daqi-1 | CNSA | Commissioning | 17 Apr 2026 | ≥2033 | 705 | POSP | Particulate Observing Scanning Polarimeter | POSP has three SWIR bands at 1.38μm, 1.61μm and 2.25μm. The polarimetric system is designed to obtain simultaneous polarization measurements. It has two identical optical paths, their orientation is 45 degree, and it can measure the first three Stokes parameters I/Q/U. IFOV 6.4 km and radiometric accuracy 5%. InGaAs detectors cooled to below -60C. 6 UV/VIS channels may also be included but it is unclear if these are included in all versions of the instrument launched. All channels are given in the Table below. More details: https://doi.org/10.1016/j.jqsrt.2022.108217 | Cross-track scanning 1850 km swath width. | 6.4 | [5 empty] | 490 nm | [13 empty] | I/Q/U | 4 |  |  |  | 20 nm
https://space.oscar.wmo.int/satellites/view/dq_2 | DQ-2 | DQ-2 also AEMS (Atmospheric Environment Monitoring Satellite) or Daqi-1 | CNSA | Commissioning | 17 Apr 2026 | ≥2033 | 705 | POSP | Particulate Observing Scanning Polarimeter | POSP has three SWIR bands at 1.38μm, 1.61μm and 2.25μm. The polarimetric system is designed to obtain simultaneous polarization measurements. It has two identical optical paths, their orientation is 45 degree, and it can measure the first three Stokes parameters I/Q/U. IFOV 6.4 km and radiometric accuracy 5%. InGaAs detectors cooled to below -60C. 6 UV/VIS channels may also be included but it is unclear if these are included in all versions of the instrument launched. All channels are given in the Table below. More details: https://doi.org/10.1016/j.jqsrt.2022.108217 | Cross-track scanning 1850 km swath width. | 6.4 | [5 empty] | 670 nm | [13 empty] | I/Q/U | 5 |  |  |  | 20 nm
https://space.oscar.wmo.int/satellites/view/dq_2 | DQ-2 | DQ-2 also AEMS (Atmospheric Environment Monitoring Satellite) or Daqi-1 | CNSA | Commissioning | 17 Apr 2026 | ≥2033 | 705 | POSP | Particulate Observing Scanning Polarimeter | POSP has three SWIR bands at 1.38μm, 1.61μm and 2.25μm. The polarimetric system is designed to obtain simultaneous polarization measurements. It has two identical optical paths, their orientation is 45 degree, and it can measure the first three Stokes parameters I/Q/U. IFOV 6.4 km and radiometric accuracy 5%. InGaAs detectors cooled to below -60C. 6 UV/VIS channels may also be included but it is unclear if these are included in all versions of the instrument launched. All channels are given in the Table below. More details: https://doi.org/10.1016/j.jqsrt.2022.108217 | Cross-track scanning 1850 km swath width. | 6.4 | [5 empty] | 865 nm | [13 empty] | I/Q/U | 6 |  |  |  | 40 nm
https://space.oscar.wmo.int/satellites/view/dq_2 | DQ-2 | DQ-2 also AEMS (Atmospheric Environment Monitoring Satellite) or Daqi-1 | CNSA | Commissioning | 17 Apr 2026 | ≥2033 | 705 | POSP | Particulate Observing Scanning Polarimeter | POSP has three SWIR bands at 1.38μm, 1.61μm and 2.25μm. The polarimetric system is designed to obtain simultaneous polarization measurements. It has two identical optical paths, their orientation is 45 degree, and it can measure the first three Stokes parameters I/Q/U. IFOV 6.4 km and radiometric accuracy 5%. InGaAs detectors cooled to below -60C. 6 UV/VIS channels may also be included but it is unclear if these are included in all versions of the instrument launched. All channels are given in the Table below. More details: https://doi.org/10.1016/j.jqsrt.2022.108217 | Cross-track scanning 1850 km swath width. | 6.4 | [5 empty] | 1380 nm | [13 empty] | I/Q/U | 7 |  |  |  | 40 nm
https://space.oscar.wmo.int/satellites/view/dq_2 | DQ-2 | DQ-2 also AEMS (Atmospheric Environment Monitoring Satellite) or Daqi-1 | CNSA | Commissioning | 17 Apr 2026 | ≥2033 | 705 | POSP | Particulate Observing Scanning Polarimeter | POSP has three SWIR bands at 1.38μm, 1.61μm and 2.25μm. The polarimetric system is designed to obtain simultaneous polarization measurements. It has two identical optical paths, their orientation is 45 degree, and it can measure the first three Stokes parameters I/Q/U. IFOV 6.4 km and radiometric accuracy 5%. InGaAs detectors cooled to below -60C. 6 UV/VIS channels may also be included but it is unclear if these are included in all versions of the instrument launched. All channels are given in the Table below. More details: https://doi.org/10.1016/j.jqsrt.2022.108217 | Cross-track scanning 1850 km swath width. | 6.4 | [5 empty] | 1610 nm | [13 empty] | I/Q/U | 8 |  |  |  | 60 nm
https://space.oscar.wmo.int/satellites/view/dq_2 | DQ-2 | DQ-2 also AEMS (Atmospheric Environment Monitoring Satellite) or Daqi-1 | CNSA | Commissioning | 17 Apr 2026 | ≥2033 | 705 | POSP | Particulate Observing Scanning Polarimeter | POSP has three SWIR bands at 1.38μm, 1.61μm and 2.25μm. The polarimetric system is designed to obtain simultaneous polarization measurements. It has two identical optical paths, their orientation is 45 degree, and it can measure the first three Stokes parameters I/Q/U. IFOV 6.4 km and radiometric accuracy 5%. InGaAs detectors cooled to below -60C. 6 UV/VIS channels may also be included but it is unclear if these are included in all versions of the instrument launched. All channels are given in the Table below. More details: https://doi.org/10.1016/j.jqsrt.2022.108217 | Cross-track scanning 1850 km swath width. | 6.4 | [5 empty] | 2250 nm | [13 empty] | I/Q/U | 9 |  |  |  | 80 nm
https://space.oscar.wmo.int/satellites/view/dq_2 | DQ-2 | DQ-2 also AEMS (Atmospheric Environment Monitoring Satellite) or Daqi-1 | CNSA | Commissioning | 17 Apr 2026 | ≥2033 | 705 | WSI | Wide Spectral Imager | Seeking information to update details | Seeking information to update details
https://space.oscar.wmo.int/satellites/view/dscovr | DSCOVR | Deep Space Climate Observatory | NOAA , NASA | Operational | 11 Feb 2015 | ≥2029 | 1.5 | EPIC (DSCOVR) | Earth Polychromatic Imaging Camera | CCD, 2048 x 2048 detectors, 10-channel UV/VIS/NIR radiometer [see details in the table below] | Continuous Earth disc pointing from the L1 Lagrange libration point. East-West scanning provided by the Earth's rotation | 8 | [5 empty] | 317 nm | [18 empty] | 1 nm |  |  |  |  | ….@....W m-2 sr-1 μm-1
https://space.oscar.wmo.int/satellites/view/dscovr | DSCOVR | Deep Space Climate Observatory | NOAA , NASA | Operational | 11 Feb 2015 | ≥2029 | 1.5 | EPIC (DSCOVR) | Earth Polychromatic Imaging Camera | CCD, 2048 x 2048 detectors, 10-channel UV/VIS/NIR radiometer [see details in the table below] | Continuous Earth disc pointing from the L1 Lagrange libration point. East-West scanning provided by the Earth's rotation | 8 | [5 empty] | 325 nm | [18 empty] | 1 nm |  |  |  |  | ….@....W m-2 sr-1 μm-1
https://space.oscar.wmo.int/satellites/view/dscovr | DSCOVR | Deep Space Climate Observatory | NOAA , NASA | Operational | 11 Feb 2015 | ≥2029 | 1.5 | EPIC (DSCOVR) | Earth Polychromatic Imaging Camera | CCD, 2048 x 2048 detectors, 10-channel UV/VIS/NIR radiometer [see details in the table below] | Continuous Earth disc pointing from the L1 Lagrange libration point. East-West scanning provided by the Earth's rotation | 8 | [5 empty] | 340 nm | [18 empty] | 3 nm |  |  |  |  | ….@....W m-2 sr-1 μm-1
https://space.oscar.wmo.int/satellites/view/dscovr | DSCOVR | Deep Space Climate Observatory | NOAA , NASA | Operational | 11 Feb 2015 | ≥2029 | 1.5 | EPIC (DSCOVR) | Earth Polychromatic Imaging Camera | CCD, 2048 x 2048 detectors, 10-channel UV/VIS/NIR radiometer [see details in the table below] | Continuous Earth disc pointing from the L1 Lagrange libration point. East-West scanning provided by the Earth's rotation | 8 | [5 empty] | 388 nm | [18 empty] | 3 nm |  |  |  |  | ….@....W m-2 sr-1 μm-1
https://space.oscar.wmo.int/satellites/view/dscovr | DSCOVR | Deep Space Climate Observatory | NOAA , NASA | Operational | 11 Feb 2015 | ≥2029 | 1.5 | EPIC (DSCOVR) | Earth Polychromatic Imaging Camera | CCD, 2048 x 2048 detectors, 10-channel UV/VIS/NIR radiometer [see details in the table below] | Continuous Earth disc pointing from the L1 Lagrange libration point. East-West scanning provided by the Earth's rotation | 8 | [5 empty] | 443 nm | [18 empty] | 3 nm |  |  |  |  | ….@....W m-2 sr-1 μm-1
https://space.oscar.wmo.int/satellites/view/dscovr | DSCOVR | Deep Space Climate Observatory | NOAA , NASA | Operational | 11 Feb 2015 | ≥2029 | 1.5 | EPIC (DSCOVR) | Earth Polychromatic Imaging Camera | CCD, 2048 x 2048 detectors, 10-channel UV/VIS/NIR radiometer [see details in the table below] | Continuous Earth disc pointing from the L1 Lagrange libration point. East-West scanning provided by the Earth's rotation | 8 | [5 empty] | 552 nm | [18 empty] | 3 nm |  |  |  |  | ….@....W m-2 sr-1 μm-1
https://space.oscar.wmo.int/satellites/view/dscovr | DSCOVR | Deep Space Climate Observatory | NOAA , NASA | Operational | 11 Feb 2015 | ≥2029 | 1.5 | EPIC (DSCOVR) | Earth Polychromatic Imaging Camera | CCD, 2048 x 2048 detectors, 10-channel UV/VIS/NIR radiometer [see details in the table below] | Continuous Earth disc pointing from the L1 Lagrange libration point. East-West scanning provided by the Earth's rotation | 8 | [5 empty] | 680 nm | [18 empty] | 2 nm |  |  |  |  | ….@....W m-2 sr-1 μm-1
https://space.oscar.wmo.int/satellites/view/dscovr | DSCOVR | Deep Space Climate Observatory | NOAA , NASA | Operational | 11 Feb 2015 | ≥2029 | 1.5 | EPIC (DSCOVR) | Earth Polychromatic Imaging Camera | CCD, 2048 x 2048 detectors, 10-channel UV/VIS/NIR radiometer [see details in the table below] | Continuous Earth disc pointing from the L1 Lagrange libration point. East-West scanning provided by the Earth's rotation | 8 | [5 empty] | 688 nm | [18 empty] | 0.8 nm |  |  |  |  | ….@....W m-2 sr-1 μm-1
https://space.oscar.wmo.int/satellites/view/dscovr | DSCOVR | Deep Space Climate Observatory | NOAA , NASA | Operational | 11 Feb 2015 | ≥2029 | 1.5 | EPIC (DSCOVR) | Earth Polychromatic Imaging Camera | CCD, 2048 x 2048 detectors, 10-channel UV/VIS/NIR radiometer [see details in the table below] | Continuous Earth disc pointing from the L1 Lagrange libration point. East-West scanning provided by the Earth's rotation | 8 | [5 empty] | 764 nm | [18 empty] | 1 nm |  |  |  |  | ….@....W m-2 sr-1 μm-1
https://space.oscar.wmo.int/satellites/view/dscovr | DSCOVR | Deep Space Climate Observatory | NOAA , NASA | Operational | 11 Feb 2015 | ≥2029 | 1.5 | EPIC (DSCOVR) | Earth Polychromatic Imaging Camera | CCD, 2048 x 2048 detectors, 10-channel UV/VIS/NIR radiometer [see details in the table below] | Continuous Earth disc pointing from the L1 Lagrange libration point. East-West scanning provided by the Earth's rotation | 8 | [5 empty] | 779 nm | [18 empty] | 2 nm |  |  |  |  | ….@....W m-2 sr-1 μm-1
https://space.oscar.wmo.int/satellites/view/dscovr | DSCOVR | Deep Space Climate Observatory | NOAA , NASA | Operational | 11 Feb 2015 | ≥2029 | 1.5 | MAG (DSCOVR) | Magnetometer | Description not available. Presumably, triaxial fluxgate magnetometers (boom mounted). 8 dynamic ranges: ± 4 nT; ± 16 nT; ± 64 nT; ± 256 nT; ± 1024 nT; ± 4096 nT; ± 16,384 nT; and ± 65,536 nT. Resolution ± 16 nT @ maximum of dynamics. Accuracy 0.006 nT | Sun pointing from the L1 Lagrange libration point
https://space.oscar.wmo.int/satellites/view/dscovr | DSCOVR | Deep Space Climate Observatory | NOAA , NASA | Operational | 11 Feb 2015 | ≥2029 | 1.5 | ES | Electron Spectrometer | Tophat electrostatic analyzer measuring the electron distribution function between 3 eV and 2 keV | Interplanetary space from the L1 Lagrange libration point
https://space.oscar.wmo.int/satellites/view/dubaisat_3 | DubaiSat-3 | DubaiSat-3 | EIAST | Operational | 29 Oct 2018 | ≥2026 | 613 | KHCS | KhalifaSat Camera System | 5-channel VNIR radiometer including one panchromatic [see detailed characteristics below] | Pushbroom. Swath 12 km, addressable within a field or regard of 720 km | 0.75 | [5 empty] | 465 nm | 420 - 510 nm | ……… @ …… % albedo
https://space.oscar.wmo.int/satellites/view/dubaisat_3 | DubaiSat-3 | DubaiSat-3 | EIAST | Operational | 29 Oct 2018 | ≥2026 | 613 | KHCS | KhalifaSat Camera System | 5-channel VNIR radiometer including one panchromatic [see detailed characteristics below] | Pushbroom. Swath 12 km, addressable within a field or regard of 720 km | 0.75 | [5 empty] | 545 nm | 510 - 580 nm | ……… @ …… % albedo
https://space.oscar.wmo.int/satellites/view/dubaisat_3 | DubaiSat-3 | DubaiSat-3 | EIAST | Operational | 29 Oct 2018 | ≥2026 | 613 | KHCS | KhalifaSat Camera System | 5-channel VNIR radiometer including one panchromatic [see detailed characteristics below] | Pushbroom. Swath 12 km, addressable within a field or regard of 720 km | 0.75 | [5 empty] | 660 nm | 600 - 720 nm | ……… @ …… % albedo
https://space.oscar.wmo.int/satellites/view/dubaisat_3 | DubaiSat-3 | DubaiSat-3 | EIAST | Operational | 29 Oct 2018 | ≥2026 | 613 | KHCS | KhalifaSat Camera System | 5-channel VNIR radiometer including one panchromatic [see detailed characteristics below] | Pushbroom. Swath 12 km, addressable within a field or regard of 720 km | 0.75 | [5 empty] | 825 nm | 760 - 890 nm | ……… @ …… % albedo
https://space.oscar.wmo.int/satellites/view/dubaisat_3 | DubaiSat-3 | DubaiSat-3 | EIAST | Operational | 29 Oct 2018 | ≥2026 | 613 | KHCS | KhalifaSat Camera System | 5-channel VNIR radiometer including one panchromatic [see detailed characteristics below] | Pushbroom. Swath 12 km, addressable within a field or regard of 720 km | 0.75 | [5 empty] | 665 (PAN) | 420 - 890 nm | ……… @ …… % albedo
https://space.oscar.wmo.int/satellites/view/eaglet_ii | EAGLET-II | EAGLET-II | ASI | Commissioning | 28 Nov 2025 | ≥2030 |  | Eaglet-II (Imager) | Eaglet-II (Imager) | High resolution optical imager with 4 channels Red (0.55-0.85 µm), Green (0.45-0.65 µm), Blue (0.35-0.55 µm), Visible (0.4-0.7 µm) |  | 2
https://space.oscar.wmo.int/satellites/view/earthcare | EarthCARE | Earth Clouds, Aerosol and Radiation Explorer | ESA , JAXA | Operational | 28 May 2024 | ≥2034 | 394 | ATLID | Atmospheric Lidar | Single-wavelength (355 nm), High Spectral Resolution Laser (HSRL) to discriminate Mie and Rayleigh scattering components, thus improve aerosol type classification | Near-nadir viewing 2° ahead along-track, sampling at 100 m intervals along track, near continuous profiling | 30
https://space.oscar.wmo.int/satellites/view/earthcare | EarthCARE | Earth Clouds, Aerosol and Radiation Explorer | ESA , JAXA | Operational | 28 May 2024 | ≥2034 | 394 | BBR | Broad-Band Radiometer | Two channels. Three telescopes, one for each of three views [see detailed characteristics below] | Three along-track views: nadir, fore- and aft- (± 55° zenith angle) | 10 | [6 empty] | 0.2 - 3.8 µm | [13 empty] | Short-wave (outgoing) | .... W m-2 sr-1 | 2.5 W m-2 sr-1 | ……………...
https://space.oscar.wmo.int/satellites/view/earthcare | EarthCARE | Earth Clouds, Aerosol and Radiation Explorer | ESA , JAXA | Operational | 28 May 2024 | ≥2034 | 394 | BBR | Broad-Band Radiometer | Two channels. Three telescopes, one for each of three views [see detailed characteristics below] | Three along-track views: nadir, fore- and aft- (± 55° zenith angle) | 10 | [6 empty] | 0.2 - 50 µm | [13 empty] | Total radiance (outgoing) | .... W m-2 sr-1 | 1.5 W m-2 sr-1 | ……………...
https://space.oscar.wmo.int/satellites/view/earthcare | EarthCARE | Earth Clouds, Aerosol and Radiation Explorer | ESA , JAXA | Operational | 28 May 2024 | ≥2034 | 394 | CPR (Earth-CARE) | Cloud Profiling Radar for Earth-CARE | Frequency 94.05 GHz, bandwidth 7 MHz, Doppler capability, Sensitivity: - 35 dBZ | None. Along-track sampling at 1 km intervals | 0.65
https://space.oscar.wmo.int/satellites/view/earthcare | EarthCARE | Earth Clouds, Aerosol and Radiation Explorer | ESA , JAXA | Operational | 28 May 2024 | ≥2034 | 394 | MSI | Multi-Spectral Imager for Earth-CARE | 7 channels. Three telescopes, one for each sub-spectral range (VNIR, SWIR and TIR) [see detailed characteristics below] | Pushbroom. Swath 150 km, asymmetrical in respect of the sub-satellite track (- 35 km one side, + 115 km other side) | 500 | [5 empty] | 670 nm | [5 empty] | 500 @ 1 % albedo | [12 empty] | 20 nm
https://space.oscar.wmo.int/satellites/view/earthcare | EarthCARE | Earth Clouds, Aerosol and Radiation Explorer | ESA , JAXA | Operational | 28 May 2024 | ≥2034 | 394 | MSI | Multi-Spectral Imager for Earth-CARE | 7 channels. Three telescopes, one for each sub-spectral range (VNIR, SWIR and TIR) [see detailed characteristics below] | Pushbroom. Swath 150 km, asymmetrical in respect of the sub-satellite track (- 35 km one side, + 115 km other side) | 500 | [5 empty] | 865 nm | [5 empty] | 500 @ 1 % albedo | [12 empty] | 20 nm
https://space.oscar.wmo.int/satellites/view/earthcare | EarthCARE | Earth Clouds, Aerosol and Radiation Explorer | ESA , JAXA | Operational | 28 May 2024 | ≥2034 | 394 | MSI | Multi-Spectral Imager for Earth-CARE | 7 channels. Three telescopes, one for each sub-spectral range (VNIR, SWIR and TIR) [see detailed characteristics below] | Pushbroom. Swath 150 km, asymmetrical in respect of the sub-satellite track (- 35 km one side, + 115 km other side) | 500 | [5 empty] | 1670 nm | [5 empty] | 250 @ 1 % albedo | [12 empty] | 60 nm
https://space.oscar.wmo.int/satellites/view/earthcare | EarthCARE | Earth Clouds, Aerosol and Radiation Explorer | ESA , JAXA | Operational | 28 May 2024 | ≥2034 | 394 | MSI | Multi-Spectral Imager for Earth-CARE | 7 channels. Three telescopes, one for each sub-spectral range (VNIR, SWIR and TIR) [see detailed characteristics below] | Pushbroom. Swath 150 km, asymmetrical in respect of the sub-satellite track (- 35 km one side, + 115 km other side) | 500 | [5 empty] | 2210 nm | [5 empty] | 250 @ 1 % albedo | [12 empty] | 100 nm
https://space.oscar.wmo.int/satellites/view/earthcare | EarthCARE | Earth Clouds, Aerosol and Radiation Explorer | ESA , JAXA | Operational | 28 May 2024 | ≥2034 | 394 | MSI | Multi-Spectral Imager for Earth-CARE | 7 channels. Three telescopes, one for each sub-spectral range (VNIR, SWIR and TIR) [see detailed characteristics below] | Pushbroom. Swath 150 km, asymmetrical in respect of the sub-satellite track (- 35 km one side, + 115 km other side) | 500 | [5 empty] | 8.80 µm | [5 empty] | 0.25 K @ 293 K | [12 empty] | 0.9 µm
https://space.oscar.wmo.int/satellites/view/earthcare | EarthCARE | Earth Clouds, Aerosol and Radiation Explorer | ESA , JAXA | Operational | 28 May 2024 | ≥2034 | 394 | MSI | Multi-Spectral Imager for Earth-CARE | 7 channels. Three telescopes, one for each sub-spectral range (VNIR, SWIR and TIR) [see detailed characteristics below] | Pushbroom. Swath 150 km, asymmetrical in respect of the sub-satellite track (- 35 km one side, + 115 km other side) | 500 | [5 empty] | 10.80 µm | [5 empty] | 0.25 K @ 293 K | [12 empty] | 0.9 µm
https://space.oscar.wmo.int/satellites/view/earthcare | EarthCARE | Earth Clouds, Aerosol and Radiation Explorer | ESA , JAXA | Operational | 28 May 2024 | ≥2034 | 394 | MSI | Multi-Spectral Imager for Earth-CARE | 7 channels. Three telescopes, one for each sub-spectral range (VNIR, SWIR and TIR) [see detailed characteristics below] | Pushbroom. Swath 150 km, asymmetrical in respect of the sub-satellite track (- 35 km one side, + 115 km other side) | 500 | [5 empty] | 12.00 µm | [5 empty] | 0.25 K @ 293 K | [12 empty] | 0.9 µm
https://space.oscar.wmo.int/satellites/view/edrs_c | EDRS-C | European Data Relay Satellite - C | ESA , Airbus | Operational | 06 Aug 2019 | ≥2034 | 35786 | RMU | Radiation Monitor Unit (also referred to as NGRM) | Direction sensitive particle spectroscopy for: - electrons (e-) in the energy ranges of 0.1 to 7 MeV; 8 quasi-logarithmic channels - protons (p+) in the energy ranges 2 to 200 MeV; 8 quasi-logarithmic channels - Heavy Ions: LET spectrum 0.1 to 10 MeV cm²/mg; 8 quasi-logarithmic channels. More details here.
https://space.oscar.wmo.int/satellites/view/egyptsat_a | EgyptSat-A | EgyptSat-A | NARSS | Operational | 21 Feb 2019 | ≥2026 | 668 | MSI (EgyptSat) | Multispectral imager | CCD-based imager with 1 panchromatic channel and a multispectral device . Channels details not yet available. Presumably follow-on of the instruments flown on EgyptSat-1: 2 VIS, 1 NIR, 1 SWIR | Several operating modes available: along-track regular scanning of a narrow swath (figure not yet known), or steerable either along-track for in-orbit stereoscopy or cross-track for cross-orbits stereoscopy and strategic pointing within a Field-of-Regard of 1400 km | 1
https://space.oscar.wmo.int/satellites/view/electro_l_n2 | Electro-L N2 | Electro-L Number 2 | RosHydroMet , Roscosmos | Operational | 11 Dec 2015 | ≥2026 | 35786 | DCS (Electro) | Data Collection Service | Transponder of messages from self-timed Data Collection Platforms
https://space.oscar.wmo.int/satellites/view/electro_l_n2 | Electro-L N2 | Electro-L Number 2 | RosHydroMet , Roscosmos | Operational | 11 Dec 2015 | ≥2026 | 35786 | GEOS&R (Electro) | Geostationary Search and Rescue | Transponder of signals from ground-based beacons transmitting help message and location at 406 MHz, to Local User Terminal that, in turn, relay the message to a control centre that activates the appropriate rescue organisation
https://space.oscar.wmo.int/satellites/view/electro_l_n2 | Electro-L N2 | Electro-L Number 2 | RosHydroMet , Roscosmos | Operational | 11 Dec 2015 | ≥2026 | 35786 | MSU-GS | Electro-L Imager | 10 VIS/NIR/MWIR/TIR channels [see detailed characteristics below] | Mechanical, 3-axis stabilised satellite, E-W continuous, S-N stepping | 4 | [5 empty] | 0.57 ≤ | 0.50 - 0.65 µm |  |  |  |  | 500 @ 100 % albedo |  |  |  |  | 1 km
https://space.oscar.wmo.int/satellites/view/electro_l_n2 | Electro-L N2 | Electro-L Number 2 | RosHydroMet , Roscosmos | Operational | 11 Dec 2015 | ≥2026 | 35786 | MSU-GS | Electro-L Imager | 10 VIS/NIR/MWIR/TIR channels [see detailed characteristics below] | Mechanical, 3-axis stabilised satellite, E-W continuous, S-N stepping | 4 | [5 empty] | 0.72 µm | 0.65 - 0.80 µm |  |  |  |  | 500 @ 100 % albedo |  |  |  |  | 1 km
https://space.oscar.wmo.int/satellites/view/electro_l_n2 | Electro-L N2 | Electro-L Number 2 | RosHydroMet , Roscosmos | Operational | 11 Dec 2015 | ≥2026 | 35786 | MSU-GS | Electro-L Imager | 10 VIS/NIR/MWIR/TIR channels [see detailed characteristics below] | Mechanical, 3-axis stabilised satellite, E-W continuous, S-N stepping | 4 | [5 empty] | 0.86 µm | 0.80 - 0.90 µm |  |  |  |  | 500 @ 100 % albedo |  |  |  |  | 1 km
https://space.oscar.wmo.int/satellites/view/electro_l_n2 | Electro-L N2 | Electro-L Number 2 | RosHydroMet , Roscosmos | Operational | 11 Dec 2015 | ≥2026 | 35786 | MSU-GS | Electro-L Imager | 10 VIS/NIR/MWIR/TIR channels [see detailed characteristics below] | Mechanical, 3-axis stabilised satellite, E-W continuous, S-N stepping | 4 | [5 empty] | 3.75 µm | 3.50 - 4.00 µm |  |  |  |  | 0.23 K @ 300 K |  |  |  |  | 1 km
https://space.oscar.wmo.int/satellites/view/electro_l_n2 | Electro-L N2 | Electro-L Number 2 | RosHydroMet , Roscosmos | Operational | 11 Dec 2015 | ≥2026 | 35786 | MSU-GS | Electro-L Imager | 10 VIS/NIR/MWIR/TIR channels [see detailed characteristics below] | Mechanical, 3-axis stabilised satellite, E-W continuous, S-N stepping | 4 | [5 empty] | 6.35 µm | 5.70 - 7.00 µm |  |  |  |  | 0.11 K @ 300 K |  |  |  |  | 4 km
https://space.oscar.wmo.int/satellites/view/electro_l_n2 | Electro-L N2 | Electro-L Number 2 | RosHydroMet , Roscosmos | Operational | 11 Dec 2015 | ≥2026 | 35786 | MSU-GS | Electro-L Imager | 10 VIS/NIR/MWIR/TIR channels [see detailed characteristics below] | Mechanical, 3-axis stabilised satellite, E-W continuous, S-N stepping | 4 | [5 empty] | 8.00 µm | 7.50 - 8.50 µm |  |  |  |  | 0.08 K @ 300 K |  |  |  |  | 4 km
https://space.oscar.wmo.int/satellites/view/electro_l_n2 | Electro-L N2 | Electro-L Number 2 | RosHydroMet , Roscosmos | Operational | 11 Dec 2015 | ≥2026 | 35786 | MSU-GS | Electro-L Imager | 10 VIS/NIR/MWIR/TIR channels [see detailed characteristics below] | Mechanical, 3-axis stabilised satellite, E-W continuous, S-N stepping | 4 | [5 empty] | 8.70 µm | 8.20 - 9.20 µm |  |  |  |  | 0.25 K @ 300 K |  |  |  |  | 4 km
https://space.oscar.wmo.int/satellites/view/electro_l_n2 | Electro-L N2 | Electro-L Number 2 | RosHydroMet , Roscosmos | Operational | 11 Dec 2015 | ≥2026 | 35786 | MSU-GS | Electro-L Imager | 10 VIS/NIR/MWIR/TIR channels [see detailed characteristics below] | Mechanical, 3-axis stabilised satellite, E-W continuous, S-N stepping | 4 | [5 empty] | 9.70 µm | 9.20 - 10.2 µm |  |  |  |  | 0.20 K @ 300 K |  |  |  |  | 4 km
https://space.oscar.wmo.int/satellites/view/electro_l_n2 | Electro-L N2 | Electro-L Number 2 | RosHydroMet , Roscosmos | Operational | 11 Dec 2015 | ≥2026 | 35786 | MSU-GS | Electro-L Imager | 10 VIS/NIR/MWIR/TIR channels [see detailed characteristics below] | Mechanical, 3-axis stabilised satellite, E-W continuous, S-N stepping | 4 | [5 empty] | 10.7 µm | 10.2 - 11.2 µm |  |  |  |  | 0.17 K @ 300 K |  |  |  |  | 4 km
https://space.oscar.wmo.int/satellites/view/electro_l_n2 | Electro-L N2 | Electro-L Number 2 | RosHydroMet , Roscosmos | Operational | 11 Dec 2015 | ≥2026 | 35786 | MSU-GS | Electro-L Imager | 10 VIS/NIR/MWIR/TIR channels [see detailed characteristics below] | Mechanical, 3-axis stabilised satellite, E-W continuous, S-N stepping | 4 | [5 empty] | 11.7 µm | 11.2 - 12.5 µm |  |  |  |  | 0.17 K @ 300 K |  |  |  |  | 4 km
https://space.oscar.wmo.int/satellites/view/electro_l_n2 | Electro-L N2 | Electro-L Number 2 | RosHydroMet , Roscosmos | Operational | 11 Dec 2015 | ≥2026 | 35786 | GGAK-E/SKIF-6 | GGAK-E / Corpuscular radiation spectrometer | Spectrometer for differential energy measurement of electrons and protons in the range 0.05-20.0 keV, and for energy fluxes in the ranges 0.15-1.0 MeV (electrons) and 0.85-150 MeV (protons) | N/A (in-situ in the platform environment)
https://space.oscar.wmo.int/satellites/view/electro_l_n2 | Electro-L N2 | Electro-L Number 2 | RosHydroMet , Roscosmos | Operational | 11 Dec 2015 | ≥2026 | 35786 | GGAK-E/GALS-E | GGAK-E / Detector of galactic cosmic rays | Three channels, for flux density of protons of energies > 600 MeV, > 800 MeV and > 1200 Mev, respectively | Interplanetary space observation from GEO
https://space.oscar.wmo.int/satellites/view/electro_l_n2 | Electro-L N2 | Electro-L Number 2 | RosHydroMet , Roscosmos | Operational | 11 Dec 2015 | ≥2026 | 35786 | GGAK-E/VUSS-E | GGAK-E / Solar UV radiation sensor | Fluxmeter to measure the intensity at 121.6 nm (H Lyman alpha-line) | Sun pointing from GEO
https://space.oscar.wmo.int/satellites/view/electro_l_n2 | Electro-L N2 | Electro-L Number 2 | RosHydroMet , Roscosmos | Operational | 11 Dec 2015 | ≥2026 | 35786 | GGAK-E/DIR-E | Solar X-ray radiation flux sensor | X-ray counter for the range 3.0-10.0 keV, measurement at 1 s intervals | Sun pointing from GEO
https://space.oscar.wmo.int/satellites/view/electro_l_n2 | Electro-L N2 | Electro-L Number 2 | RosHydroMet , Roscosmos | Operational | 11 Dec 2015 | ≥2026 | 35786 | GGAK-E/SKL-E | GGAK-E / Solar cosmic rays spectrometer | Spectrometer for energy fluxes in the ranges 0.2-20 MeV (electrons) and 3.5-320 MeV (protons) | Sun pointing from GEO
https://space.oscar.wmo.int/satellites/view/electro_l_n3 | Electro-L N3 | Electro-L Number 3 | RosHydroMet , Roscosmos | Operational | 24 Dec 2019 | ≥2029 | 35786 | DCS (Electro) | Data Collection Service | Transponder of messages from self-timed Data Collection Platforms
https://space.oscar.wmo.int/satellites/view/electro_l_n3 | Electro-L N3 | Electro-L Number 3 | RosHydroMet , Roscosmos | Operational | 24 Dec 2019 | ≥2029 | 35786 | GEOS&R (Electro) | Geostationary Search and Rescue | Transponder of signals from ground-based beacons transmitting help message and location at 406 MHz, to Local User Terminal that, in turn, relay the message to a control centre that activates the appropriate rescue organisation
https://space.oscar.wmo.int/satellites/view/electro_l_n3 | Electro-L N3 | Electro-L Number 3 | RosHydroMet , Roscosmos | Operational | 24 Dec 2019 | ≥2029 | 35786 | MSU-GS | Electro-L Imager | 10 VIS/NIR/MWIR/TIR channels [see detailed characteristics below] | Mechanical, 3-axis stabilised satellite, E-W continuous, S-N stepping | 4 | [5 empty] | 0.57 ≤ | 0.50 - 0.65 µm |  |  |  |  | 500 @ 100 % albedo |  |  |  |  | 1 km
https://space.oscar.wmo.int/satellites/view/electro_l_n3 | Electro-L N3 | Electro-L Number 3 | RosHydroMet , Roscosmos | Operational | 24 Dec 2019 | ≥2029 | 35786 | MSU-GS | Electro-L Imager | 10 VIS/NIR/MWIR/TIR channels [see detailed characteristics below] | Mechanical, 3-axis stabilised satellite, E-W continuous, S-N stepping | 4 | [5 empty] | 0.72 µm | 0.65 - 0.80 µm |  |  |  |  | 500 @ 100 % albedo |  |  |  |  | 1 km
https://space.oscar.wmo.int/satellites/view/electro_l_n3 | Electro-L N3 | Electro-L Number 3 | RosHydroMet , Roscosmos | Operational | 24 Dec 2019 | ≥2029 | 35786 | MSU-GS | Electro-L Imager | 10 VIS/NIR/MWIR/TIR channels [see detailed characteristics below] | Mechanical, 3-axis stabilised satellite, E-W continuous, S-N stepping | 4 | [5 empty] | 0.86 µm | 0.80 - 0.90 µm |  |  |  |  | 500 @ 100 % albedo |  |  |  |  | 1 km
https://space.oscar.wmo.int/satellites/view/electro_l_n3 | Electro-L N3 | Electro-L Number 3 | RosHydroMet , Roscosmos | Operational | 24 Dec 2019 | ≥2029 | 35786 | MSU-GS | Electro-L Imager | 10 VIS/NIR/MWIR/TIR channels [see detailed characteristics below] | Mechanical, 3-axis stabilised satellite, E-W continuous, S-N stepping | 4 | [5 empty] | 3.75 µm | 3.50 - 4.00 µm |  |  |  |  | 0.23 K @ 300 K |  |  |  |  | 1 km
https://space.oscar.wmo.int/satellites/view/electro_l_n3 | Electro-L N3 | Electro-L Number 3 | RosHydroMet , Roscosmos | Operational | 24 Dec 2019 | ≥2029 | 35786 | MSU-GS | Electro-L Imager | 10 VIS/NIR/MWIR/TIR channels [see detailed characteristics below] | Mechanical, 3-axis stabilised satellite, E-W continuous, S-N stepping | 4 | [5 empty] | 6.35 µm | 5.70 - 7.00 µm |  |  |  |  | 0.11 K @ 300 K |  |  |  |  | 4 km
https://space.oscar.wmo.int/satellites/view/electro_l_n3 | Electro-L N3 | Electro-L Number 3 | RosHydroMet , Roscosmos | Operational | 24 Dec 2019 | ≥2029 | 35786 | MSU-GS | Electro-L Imager | 10 VIS/NIR/MWIR/TIR channels [see detailed characteristics below] | Mechanical, 3-axis stabilised satellite, E-W continuous, S-N stepping | 4 | [5 empty] | 8.00 µm | 7.50 - 8.50 µm |  |  |  |  | 0.08 K @ 300 K |  |  |  |  | 4 km
https://space.oscar.wmo.int/satellites/view/electro_l_n3 | Electro-L N3 | Electro-L Number 3 | RosHydroMet , Roscosmos | Operational | 24 Dec 2019 | ≥2029 | 35786 | MSU-GS | Electro-L Imager | 10 VIS/NIR/MWIR/TIR channels [see detailed characteristics below] | Mechanical, 3-axis stabilised satellite, E-W continuous, S-N stepping | 4 | [5 empty] | 8.70 µm | 8.20 - 9.20 µm |  |  |  |  | 0.25 K @ 300 K |  |  |  |  | 4 km
https://space.oscar.wmo.int/satellites/view/electro_l_n3 | Electro-L N3 | Electro-L Number 3 | RosHydroMet , Roscosmos | Operational | 24 Dec 2019 | ≥2029 | 35786 | MSU-GS | Electro-L Imager | 10 VIS/NIR/MWIR/TIR channels [see detailed characteristics below] | Mechanical, 3-axis stabilised satellite, E-W continuous, S-N stepping | 4 | [5 empty] | 9.70 µm | 9.20 - 10.2 µm |  |  |  |  | 0.20 K @ 300 K |  |  |  |  | 4 km
https://space.oscar.wmo.int/satellites/view/electro_l_n3 | Electro-L N3 | Electro-L Number 3 | RosHydroMet , Roscosmos | Operational | 24 Dec 2019 | ≥2029 | 35786 | MSU-GS | Electro-L Imager | 10 VIS/NIR/MWIR/TIR channels [see detailed characteristics below] | Mechanical, 3-axis stabilised satellite, E-W continuous, S-N stepping | 4 | [5 empty] | 10.7 µm | 10.2 - 11.2 µm |  |  |  |  | 0.17 K @ 300 K |  |  |  |  | 4 km
https://space.oscar.wmo.int/satellites/view/electro_l_n3 | Electro-L N3 | Electro-L Number 3 | RosHydroMet , Roscosmos | Operational | 24 Dec 2019 | ≥2029 | 35786 | MSU-GS | Electro-L Imager | 10 VIS/NIR/MWIR/TIR channels [see detailed characteristics below] | Mechanical, 3-axis stabilised satellite, E-W continuous, S-N stepping | 4 | [5 empty] | 11.7 µm | 11.2 - 12.5 µm |  |  |  |  | 0.17 K @ 300 K |  |  |  |  | 4 km
https://space.oscar.wmo.int/satellites/view/electro_l_n3 | Electro-L N3 | Electro-L Number 3 | RosHydroMet , Roscosmos | Operational | 24 Dec 2019 | ≥2029 | 35786 | GGAK-E/SKIF-6 | GGAK-E / Corpuscular radiation spectrometer | Spectrometer for differential energy measurement of electrons and protons in the range 0.05-20.0 keV, and for energy fluxes in the ranges 0.15-1.0 MeV (electrons) and 0.85-150 MeV (protons) | N/A (in-situ in the platform environment)
https://space.oscar.wmo.int/satellites/view/electro_l_n3 | Electro-L N3 | Electro-L Number 3 | RosHydroMet , Roscosmos | Operational | 24 Dec 2019 | ≥2029 | 35786 | GGAK-E/GALS-E | GGAK-E / Detector of galactic cosmic rays | Three channels, for flux density of protons of energies > 600 MeV, > 800 MeV and > 1200 Mev, respectively | Interplanetary space observation from GEO
https://space.oscar.wmo.int/satellites/view/electro_l_n3 | Electro-L N3 | Electro-L Number 3 | RosHydroMet , Roscosmos | Operational | 24 Dec 2019 | ≥2029 | 35786 | GGAK-E/VUSS-E | GGAK-E / Solar UV radiation sensor | Fluxmeter to measure the intensity at 121.6 nm (H Lyman alpha-line) | Sun pointing from GEO
https://space.oscar.wmo.int/satellites/view/electro_l_n3 | Electro-L N3 | Electro-L Number 3 | RosHydroMet , Roscosmos | Operational | 24 Dec 2019 | ≥2029 | 35786 | GGAK-E/DIR-E | Solar X-ray radiation flux sensor | X-ray counter for the range 3.0-10.0 keV, measurement at 1 s intervals | Sun pointing from GEO
https://space.oscar.wmo.int/satellites/view/electro_l_n3 | Electro-L N3 | Electro-L Number 3 | RosHydroMet , Roscosmos | Operational | 24 Dec 2019 | ≥2029 | 35786 | GGAK-E/SKL-E | GGAK-E / Solar cosmic rays spectrometer | Spectrometer for energy fluxes in the ranges 0.2-20 MeV (electrons) and 3.5-320 MeV (protons) | Sun pointing from GEO
https://space.oscar.wmo.int/satellites/view/electro_l_n4 | Electro-L N4 | Electro-L Number 4 | RosHydroMet , Roscosmos | Operational | 05 Feb 2023 | ≥2033 | 35786 | DCS (Electro) | Data Collection Service | Transponder of messages from self-timed Data Collection Platforms
https://space.oscar.wmo.int/satellites/view/electro_l_n4 | Electro-L N4 | Electro-L Number 4 | RosHydroMet , Roscosmos | Operational | 05 Feb 2023 | ≥2033 | 35786 | GEOS&R (Electro) | Geostationary Search and Rescue | Transponder of signals from ground-based beacons transmitting help message and location at 406 MHz, to Local User Terminal that, in turn, relay the message to a control centre that activates the appropriate rescue organisation
https://space.oscar.wmo.int/satellites/view/electro_l_n4 | Electro-L N4 | Electro-L Number 4 | RosHydroMet , Roscosmos | Operational | 05 Feb 2023 | ≥2033 | 35786 | MSU-GS | Electro-L Imager | 10 VIS/NIR/MWIR/TIR channels [see detailed characteristics below] | Mechanical, 3-axis stabilised satellite, E-W continuous, S-N stepping | 4 | [5 empty] | 0.57 ≤ | 0.50 - 0.65 µm |  |  |  |  | 500 @ 100 % albedo |  |  |  |  | 1 km
https://space.oscar.wmo.int/satellites/view/electro_l_n4 | Electro-L N4 | Electro-L Number 4 | RosHydroMet , Roscosmos | Operational | 05 Feb 2023 | ≥2033 | 35786 | MSU-GS | Electro-L Imager | 10 VIS/NIR/MWIR/TIR channels [see detailed characteristics below] | Mechanical, 3-axis stabilised satellite, E-W continuous, S-N stepping | 4 | [5 empty] | 0.72 µm | 0.65 - 0.80 µm |  |  |  |  | 500 @ 100 % albedo |  |  |  |  | 1 km
https://space.oscar.wmo.int/satellites/view/electro_l_n4 | Electro-L N4 | Electro-L Number 4 | RosHydroMet , Roscosmos | Operational | 05 Feb 2023 | ≥2033 | 35786 | MSU-GS | Electro-L Imager | 10 VIS/NIR/MWIR/TIR channels [see detailed characteristics below] | Mechanical, 3-axis stabilised satellite, E-W continuous, S-N stepping | 4 | [5 empty] | 0.86 µm | 0.80 - 0.90 µm |  |  |  |  | 500 @ 100 % albedo |  |  |  |  | 1 km
https://space.oscar.wmo.int/satellites/view/electro_l_n4 | Electro-L N4 | Electro-L Number 4 | RosHydroMet , Roscosmos | Operational | 05 Feb 2023 | ≥2033 | 35786 | MSU-GS | Electro-L Imager | 10 VIS/NIR/MWIR/TIR channels [see detailed characteristics below] | Mechanical, 3-axis stabilised satellite, E-W continuous, S-N stepping | 4 | [5 empty] | 3.75 µm | 3.50 - 4.00 µm |  |  |  |  | 0.23 K @ 300 K |  |  |  |  | 1 km
https://space.oscar.wmo.int/satellites/view/electro_l_n4 | Electro-L N4 | Electro-L Number 4 | RosHydroMet , Roscosmos | Operational | 05 Feb 2023 | ≥2033 | 35786 | MSU-GS | Electro-L Imager | 10 VIS/NIR/MWIR/TIR channels [see detailed characteristics below] | Mechanical, 3-axis stabilised satellite, E-W continuous, S-N stepping | 4 | [5 empty] | 6.35 µm | 5.70 - 7.00 µm |  |  |  |  | 0.11 K @ 300 K |  |  |  |  | 4 km
https://space.oscar.wmo.int/satellites/view/electro_l_n4 | Electro-L N4 | Electro-L Number 4 | RosHydroMet , Roscosmos | Operational | 05 Feb 2023 | ≥2033 | 35786 | MSU-GS | Electro-L Imager | 10 VIS/NIR/MWIR/TIR channels [see detailed characteristics below] | Mechanical, 3-axis stabilised satellite, E-W continuous, S-N stepping | 4 | [5 empty] | 8.00 µm | 7.50 - 8.50 µm |  |  |  |  | 0.08 K @ 300 K |  |  |  |  | 4 km
https://space.oscar.wmo.int/satellites/view/electro_l_n4 | Electro-L N4 | Electro-L Number 4 | RosHydroMet , Roscosmos | Operational | 05 Feb 2023 | ≥2033 | 35786 | MSU-GS | Electro-L Imager | 10 VIS/NIR/MWIR/TIR channels [see detailed characteristics below] | Mechanical, 3-axis stabilised satellite, E-W continuous, S-N stepping | 4 | [5 empty] | 8.70 µm | 8.20 - 9.20 µm |  |  |  |  | 0.25 K @ 300 K |  |  |  |  | 4 km
https://space.oscar.wmo.int/satellites/view/electro_l_n4 | Electro-L N4 | Electro-L Number 4 | RosHydroMet , Roscosmos | Operational | 05 Feb 2023 | ≥2033 | 35786 | MSU-GS | Electro-L Imager | 10 VIS/NIR/MWIR/TIR channels [see detailed characteristics below] | Mechanical, 3-axis stabilised satellite, E-W continuous, S-N stepping | 4 | [5 empty] | 9.70 µm | 9.20 - 10.2 µm |  |  |  |  | 0.20 K @ 300 K |  |  |  |  | 4 km
https://space.oscar.wmo.int/satellites/view/electro_l_n4 | Electro-L N4 | Electro-L Number 4 | RosHydroMet , Roscosmos | Operational | 05 Feb 2023 | ≥2033 | 35786 | MSU-GS | Electro-L Imager | 10 VIS/NIR/MWIR/TIR channels [see detailed characteristics below] | Mechanical, 3-axis stabilised satellite, E-W continuous, S-N stepping | 4 | [5 empty] | 10.7 µm | 10.2 - 11.2 µm |  |  |  |  | 0.17 K @ 300 K |  |  |  |  | 4 km
https://space.oscar.wmo.int/satellites/view/electro_l_n4 | Electro-L N4 | Electro-L Number 4 | RosHydroMet , Roscosmos | Operational | 05 Feb 2023 | ≥2033 | 35786 | MSU-GS | Electro-L Imager | 10 VIS/NIR/MWIR/TIR channels [see detailed characteristics below] | Mechanical, 3-axis stabilised satellite, E-W continuous, S-N stepping | 4 | [5 empty] | 11.7 µm | 11.2 - 12.5 µm |  |  |  |  | 0.17 K @ 300 K |  |  |  |  | 4 km
https://space.oscar.wmo.int/satellites/view/electro_l_n4 | Electro-L N4 | Electro-L Number 4 | RosHydroMet , Roscosmos | Operational | 05 Feb 2023 | ≥2033 | 35786 | GGAK-E/SKIF-6 | GGAK-E / Corpuscular radiation spectrometer | Spectrometer for differential energy measurement of electrons and protons in the range 0.05-20.0 keV, and for energy fluxes in the ranges 0.15-1.0 MeV (electrons) and 0.85-150 MeV (protons) | N/A (in-situ in the platform environment)
https://space.oscar.wmo.int/satellites/view/electro_l_n4 | Electro-L N4 | Electro-L Number 4 | RosHydroMet , Roscosmos | Operational | 05 Feb 2023 | ≥2033 | 35786 | GGAK-E/GALS-E | GGAK-E / Detector of galactic cosmic rays | Three channels, for flux density of protons of energies > 600 MeV, > 800 MeV and > 1200 Mev, respectively | Interplanetary space observation from GEO
https://space.oscar.wmo.int/satellites/view/electro_l_n4 | Electro-L N4 | Electro-L Number 4 | RosHydroMet , Roscosmos | Operational | 05 Feb 2023 | ≥2033 | 35786 | GGAK-E/ISP-2M | GGAK-L / Solar constant sensor | Spectral range. 0.2-100 µm | Sun pointing
https://space.oscar.wmo.int/satellites/view/electro_l_n4 | Electro-L N4 | Electro-L Number 4 | RosHydroMet , Roscosmos | Operational | 05 Feb 2023 | ≥2033 | 35786 | GGAK-E/VUSS-E | GGAK-E / Solar UV radiation sensor | Fluxmeter to measure the intensity at 121.6 nm (H Lyman alpha-line) | Sun pointing from GEO
https://space.oscar.wmo.int/satellites/view/electro_l_n4 | Electro-L N4 | Electro-L Number 4 | RosHydroMet , Roscosmos | Operational | 05 Feb 2023 | ≥2033 | 35786 | GGAK-E/FM-E | GGAK-E / Magnetometer instrument | Digital ferro-sonde magnetometer to measure the three components of the magnetic induction vector in the range ±0.01 to ±600 nT for each component, with resolution ±0.06 @ maximum of the dynamics | In-situ measurement in GEO
https://space.oscar.wmo.int/satellites/view/electro_l_n4 | Electro-L N4 | Electro-L Number 4 | RosHydroMet , Roscosmos | Operational | 05 Feb 2023 | ≥2033 | 35786 | GGAK-E/DIR-E | Solar X-ray radiation flux sensor | X-ray counter for the range 3.0-10.0 keV, measurement at 1 s intervals | Sun pointing from GEO
https://space.oscar.wmo.int/satellites/view/electro_l_n4 | Electro-L N4 | Electro-L Number 4 | RosHydroMet , Roscosmos | Operational | 05 Feb 2023 | ≥2033 | 35786 | GGAK-E/SKL-E | GGAK-E / Solar cosmic rays spectrometer | Spectrometer for energy fluxes in the ranges 0.2-20 MeV (electrons) and 3.5-320 MeV (protons) | Sun pointing from GEO
https://space.oscar.wmo.int/satellites/view/electro_l_n5 | Electro-L N5 | Electro-L Number 5 | RosHydroMet , Roscosmos | Commissioning | 12 Feb 2026 | ≥2035 | 35786 | DCS (Electro) | Data Collection Service | Transponder of messages from self-timed Data Collection Platforms
https://space.oscar.wmo.int/satellites/view/electro_l_n5 | Electro-L N5 | Electro-L Number 5 | RosHydroMet , Roscosmos | Commissioning | 12 Feb 2026 | ≥2035 | 35786 | GEOS&R (Electro) | Geostationary Search and Rescue | Transponder of signals from ground-based beacons transmitting help message and location at 406 MHz, to Local User Terminal that, in turn, relay the message to a control centre that activates the appropriate rescue organisation
https://space.oscar.wmo.int/satellites/view/electro_l_n5 | Electro-L N5 | Electro-L Number 5 | RosHydroMet , Roscosmos | Commissioning | 12 Feb 2026 | ≥2035 | 35786 | MSU-GS | Electro-L Imager | 10 VIS/NIR/MWIR/TIR channels [see detailed characteristics below] | Mechanical, 3-axis stabilised satellite, E-W continuous, S-N stepping | 4 | [5 empty] | 0.57 ≤ | 0.50 - 0.65 µm |  |  |  |  | 500 @ 100 % albedo |  |  |  |  | 1 km
https://space.oscar.wmo.int/satellites/view/electro_l_n5 | Electro-L N5 | Electro-L Number 5 | RosHydroMet , Roscosmos | Commissioning | 12 Feb 2026 | ≥2035 | 35786 | MSU-GS | Electro-L Imager | 10 VIS/NIR/MWIR/TIR channels [see detailed characteristics below] | Mechanical, 3-axis stabilised satellite, E-W continuous, S-N stepping | 4 | [5 empty] | 0.72 µm | 0.65 - 0.80 µm |  |  |  |  | 500 @ 100 % albedo |  |  |  |  | 1 km
https://space.oscar.wmo.int/satellites/view/electro_l_n5 | Electro-L N5 | Electro-L Number 5 | RosHydroMet , Roscosmos | Commissioning | 12 Feb 2026 | ≥2035 | 35786 | MSU-GS | Electro-L Imager | 10 VIS/NIR/MWIR/TIR channels [see detailed characteristics below] | Mechanical, 3-axis stabilised satellite, E-W continuous, S-N stepping | 4 | [5 empty] | 0.86 µm | 0.80 - 0.90 µm |  |  |  |  | 500 @ 100 % albedo |  |  |  |  | 1 km
https://space.oscar.wmo.int/satellites/view/electro_l_n5 | Electro-L N5 | Electro-L Number 5 | RosHydroMet , Roscosmos | Commissioning | 12 Feb 2026 | ≥2035 | 35786 | MSU-GS | Electro-L Imager | 10 VIS/NIR/MWIR/TIR channels [see detailed characteristics below] | Mechanical, 3-axis stabilised satellite, E-W continuous, S-N stepping | 4 | [5 empty] | 3.75 µm | 3.50 - 4.00 µm |  |  |  |  | 0.23 K @ 300 K |  |  |  |  | 1 km
https://space.oscar.wmo.int/satellites/view/electro_l_n5 | Electro-L N5 | Electro-L Number 5 | RosHydroMet , Roscosmos | Commissioning | 12 Feb 2026 | ≥2035 | 35786 | MSU-GS | Electro-L Imager | 10 VIS/NIR/MWIR/TIR channels [see detailed characteristics below] | Mechanical, 3-axis stabilised satellite, E-W continuous, S-N stepping | 4 | [5 empty] | 6.35 µm | 5.70 - 7.00 µm |  |  |  |  | 0.11 K @ 300 K |  |  |  |  | 4 km
https://space.oscar.wmo.int/satellites/view/electro_l_n5 | Electro-L N5 | Electro-L Number 5 | RosHydroMet , Roscosmos | Commissioning | 12 Feb 2026 | ≥2035 | 35786 | MSU-GS | Electro-L Imager | 10 VIS/NIR/MWIR/TIR channels [see detailed characteristics below] | Mechanical, 3-axis stabilised satellite, E-W continuous, S-N stepping | 4 | [5 empty] | 8.00 µm | 7.50 - 8.50 µm |  |  |  |  | 0.08 K @ 300 K |  |  |  |  | 4 km
https://space.oscar.wmo.int/satellites/view/electro_l_n5 | Electro-L N5 | Electro-L Number 5 | RosHydroMet , Roscosmos | Commissioning | 12 Feb 2026 | ≥2035 | 35786 | MSU-GS | Electro-L Imager | 10 VIS/NIR/MWIR/TIR channels [see detailed characteristics below] | Mechanical, 3-axis stabilised satellite, E-W continuous, S-N stepping | 4 | [5 empty] | 8.70 µm | 8.20 - 9.20 µm |  |  |  |  | 0.25 K @ 300 K |  |  |  |  | 4 km
https://space.oscar.wmo.int/satellites/view/electro_l_n5 | Electro-L N5 | Electro-L Number 5 | RosHydroMet , Roscosmos | Commissioning | 12 Feb 2026 | ≥2035 | 35786 | MSU-GS | Electro-L Imager | 10 VIS/NIR/MWIR/TIR channels [see detailed characteristics below] | Mechanical, 3-axis stabilised satellite, E-W continuous, S-N stepping | 4 | [5 empty] | 9.70 µm | 9.20 - 10.2 µm |  |  |  |  | 0.20 K @ 300 K |  |  |  |  | 4 km
https://space.oscar.wmo.int/satellites/view/electro_l_n5 | Electro-L N5 | Electro-L Number 5 | RosHydroMet , Roscosmos | Commissioning | 12 Feb 2026 | ≥2035 | 35786 | MSU-GS | Electro-L Imager | 10 VIS/NIR/MWIR/TIR channels [see detailed characteristics below] | Mechanical, 3-axis stabilised satellite, E-W continuous, S-N stepping | 4 | [5 empty] | 10.7 µm | 10.2 - 11.2 µm |  |  |  |  | 0.17 K @ 300 K |  |  |  |  | 4 km
https://space.oscar.wmo.int/satellites/view/electro_l_n5 | Electro-L N5 | Electro-L Number 5 | RosHydroMet , Roscosmos | Commissioning | 12 Feb 2026 | ≥2035 | 35786 | MSU-GS | Electro-L Imager | 10 VIS/NIR/MWIR/TIR channels [see detailed characteristics below] | Mechanical, 3-axis stabilised satellite, E-W continuous, S-N stepping | 4 | [5 empty] | 11.7 µm | 11.2 - 12.5 µm |  |  |  |  | 0.17 K @ 300 K |  |  |  |  | 4 km
https://space.oscar.wmo.int/satellites/view/electro_l_n5 | Electro-L N5 | Electro-L Number 5 | RosHydroMet , Roscosmos | Commissioning | 12 Feb 2026 | ≥2035 | 35786 | GGAK-E/SKIF-6 | GGAK-E / Corpuscular radiation spectrometer | Spectrometer for differential energy measurement of electrons and protons in the range 0.05-20.0 keV, and for energy fluxes in the ranges 0.15-1.0 MeV (electrons) and 0.85-150 MeV (protons) | N/A (in-situ in the platform environment)
https://space.oscar.wmo.int/satellites/view/electro_l_n5 | Electro-L N5 | Electro-L Number 5 | RosHydroMet , Roscosmos | Commissioning | 12 Feb 2026 | ≥2035 | 35786 | GGAK-E/GALS-E | GGAK-E / Detector of galactic cosmic rays | Three channels, for flux density of protons of energies > 600 MeV, > 800 MeV and > 1200 Mev, respectively | Interplanetary space observation from GEO
https://space.oscar.wmo.int/satellites/view/electro_l_n5 | Electro-L N5 | Electro-L Number 5 | RosHydroMet , Roscosmos | Commissioning | 12 Feb 2026 | ≥2035 | 35786 | GGAK-E/ISP-2M | GGAK-L / Solar constant sensor | Spectral range. 0.2-100 µm | Sun pointing
https://space.oscar.wmo.int/satellites/view/electro_l_n5 | Electro-L N5 | Electro-L Number 5 | RosHydroMet , Roscosmos | Commissioning | 12 Feb 2026 | ≥2035 | 35786 | GGAK-E/VUSS-E | GGAK-E / Solar UV radiation sensor | Fluxmeter to measure the intensity at 121.6 nm (H Lyman alpha-line) | Sun pointing from GEO
https://space.oscar.wmo.int/satellites/view/electro_l_n5 | Electro-L N5 | Electro-L Number 5 | RosHydroMet , Roscosmos | Commissioning | 12 Feb 2026 | ≥2035 | 35786 | GGAK-E/FM-E | GGAK-E / Magnetometer instrument | Digital ferro-sonde magnetometer to measure the three components of the magnetic induction vector in the range ±0.01 to ±600 nT for each component, with resolution ±0.06 @ maximum of the dynamics | In-situ measurement in GEO
https://space.oscar.wmo.int/satellites/view/electro_l_n5 | Electro-L N5 | Electro-L Number 5 | RosHydroMet , Roscosmos | Commissioning | 12 Feb 2026 | ≥2035 | 35786 | GGAK-E/DIR-E | Solar X-ray radiation flux sensor | X-ray counter for the range 3.0-10.0 keV, measurement at 1 s intervals | Sun pointing from GEO
https://space.oscar.wmo.int/satellites/view/electro_l_n5 | Electro-L N5 | Electro-L Number 5 | RosHydroMet , Roscosmos | Commissioning | 12 Feb 2026 | ≥2035 | 35786 | GGAK-E/SKL-E | GGAK-E / Solar cosmic rays spectrometer | Spectrometer for energy fluxes in the ranges 0.2-20 MeV (electrons) and 3.5-320 MeV (protons) | Sun pointing from GEO
https://space.oscar.wmo.int/satellites/view/enmap | EnMAP | Environmental Mapping and Analysis Programme | DLR | Operational | 01 Apr 2022 | ≥2026 | 653 | HSI (EnMAP) | Hyper-Spectral Imager | VIS/NIR and SWIR spectrometers - 242 channels, spectral range 420-2450 nm [see detailed characteristics below] | Pushbroom, swath width 30 km at 30 m resolution and off-nadir (30°) pointing feature for fast target revisit (4 days). Strips of length up to 1000 km can be recorded on board. | 30 | [27 empty] | 420-1000 nm |  | 500 @ 175 W m-2 sr-1 μm-1 at 495 nm | [11 empty] | VNIR | 6.5 nm (average) | 30 m x 30 m
https://space.oscar.wmo.int/satellites/view/enmap | EnMAP | Environmental Mapping and Analysis Programme | DLR | Operational | 01 Apr 2022 | ≥2026 | 653 | HSI (EnMAP) | Hyper-Spectral Imager | VIS/NIR and SWIR spectrometers - 242 channels, spectral range 420-2450 nm [see detailed characteristics below] | Pushbroom, swath width 30 km at 30 m resolution and off-nadir (30°) pointing feature for fast target revisit (4 days). Strips of length up to 1000 km can be recorded on board. | 30 | [27 empty] | 900-1390 nm | [13 empty] | SWIR-1 | 10 nm (average) | 30 m x 30 m
https://space.oscar.wmo.int/satellites/view/enmap | EnMAP | Environmental Mapping and Analysis Programme | DLR | Operational | 01 Apr 2022 | ≥2026 | 653 | HSI (EnMAP) | Hyper-Spectral Imager | VIS/NIR and SWIR spectrometers - 242 channels, spectral range 420-2450 nm [see detailed characteristics below] | Pushbroom, swath width 30 km at 30 m resolution and off-nadir (30°) pointing feature for fast target revisit (4 days). Strips of length up to 1000 km can be recorded on board. | 30 | [27 empty] | 1480-1760 nm | [13 empty] | SWIR-2 | 10 nm (average) | 30 m x 30 m
https://space.oscar.wmo.int/satellites/view/enmap | EnMAP | Environmental Mapping and Analysis Programme | DLR | Operational | 01 Apr 2022 | ≥2026 | 653 | HSI (EnMAP) | Hyper-Spectral Imager | VIS/NIR and SWIR spectrometers - 242 channels, spectral range 420-2450 nm [see detailed characteristics below] | Pushbroom, swath width 30 km at 30 m resolution and off-nadir (30°) pointing feature for fast target revisit (4 days). Strips of length up to 1000 km can be recorded on board. | 30 | [27 empty] | 1950-2450 nm |  | 150 @ 5 W m-2 sr-1 μm-1 at 2200 nm | [11 empty] | SWIR-3 | 10 nm (average) | 30 m x 30 m
https://space.oscar.wmo.int/satellites/view/eos_01 | EOS-01 | Earth Observation Satellite - 01 | ISRO | Operational | 07 Nov 2020 | ≥2026 | 555 | SAR-X (RISAT-2) | Synthetic Aperture Radar (X-band) | X-band SAR, frequency 9.59 GHz, multi-polarisation and variable swath/resolution [see detailed characteristics below] | Side-looking, 20 to 45 degrees, swath 10 to 50 km, depending on operation mode, addressable within a field-of-regard of 650 km, either right or left – See table | 1 | Super-Stripmap | 1.8 m | 10 km | [16 empty] | HH or VV or HV or VH | [18 empty] | 650 km, either right or left | [90 empty] | 10
https://space.oscar.wmo.int/satellites/view/eos_01 | EOS-01 | Earth Observation Satellite - 01 | ISRO | Operational | 07 Nov 2020 | ≥2026 | 555 | SAR-X (RISAT-2) | Synthetic Aperture Radar (X-band) | X-band SAR, frequency 9.59 GHz, multi-polarisation and variable swath/resolution [see detailed characteristics below] | Side-looking, 20 to 45 degrees, swath 10 to 50 km, depending on operation mode, addressable within a field-of-regard of 650 km, either right or left – See table | 1 | Stripmap | 3 m | 10 km | [16 empty] | HH or VV or HV or VH | [18 empty] | 650 km, either right or left | [90 empty] | 10
https://space.oscar.wmo.int/satellites/view/eos_01 | EOS-01 | Earth Observation Satellite - 01 | ISRO | Operational | 07 Nov 2020 | ≥2026 | 555 | SAR-X (RISAT-2) | Synthetic Aperture Radar (X-band) | X-band SAR, frequency 9.59 GHz, multi-polarisation and variable swath/resolution [see detailed characteristics below] | Side-looking, 20 to 45 degrees, swath 10 to 50 km, depending on operation mode, addressable within a field-of-regard of 650 km, either right or left – See table | 1 | ScanSAR | 8 m | 50 km | [16 empty] | HH or VV or HV or VH | [18 empty] | 650 km, either right or left | [90 empty] | 50
https://space.oscar.wmo.int/satellites/view/eos_01 | EOS-01 | Earth Observation Satellite - 01 | ISRO | Operational | 07 Nov 2020 | ≥2026 | 555 | SAR-X (RISAT-2) | Synthetic Aperture Radar (X-band) | X-band SAR, frequency 9.59 GHz, multi-polarisation and variable swath/resolution [see detailed characteristics below] | Side-looking, 20 to 45 degrees, swath 10 to 50 km, depending on operation mode, addressable within a field-of-regard of 650 km, either right or left – See table | 1 | Spotlight | 2 m | 10 km | [16 empty] | HH or VV or HV or VH | [18 empty] | 650 km either left or right | [90 empty] | 10
https://space.oscar.wmo.int/satellites/view/eos_04 | EOS-04 | Earth Observation Satellite - 04 (also known as RISAT-1A) | ISRO | Operational | 14 Feb 2022 | ≥2027 | 529 | SAR-C (RISAT) | Synthetic Aperture Radar (C-band) | C-band SAR, frequency 5.35 GHz, variable pointing/resolution [see detailed characteristics below] | Side-looking, possible both to left- and right- hands (alternatively) 20-49° off-nadir, swath 10 to 220 km, depending on operation mode - See table | 1 | HRS (High Resolution Spotlight) | 1 m | 10 km | [16 empty] | HH or VV or HH/HV or VV/VH | [18 empty] | 659 km, either right or left | [90 empty] | 10
https://space.oscar.wmo.int/satellites/view/eos_04 | EOS-04 | Earth Observation Satellite - 04 (also known as RISAT-1A) | ISRO | Operational | 14 Feb 2022 | ≥2027 | 529 | SAR-C (RISAT) | Synthetic Aperture Radar (C-band) | C-band SAR, frequency 5.35 GHz, variable pointing/resolution [see detailed characteristics below] | Side-looking, possible both to left- and right- hands (alternatively) 20-49° off-nadir, swath 10 to 220 km, depending on operation mode - See table | 1 | FRS-1 (Fine Resolution Stripmap-1) | 3 m | 30 km | [16 empty] | HH or VV or HH/HV or VV/VH | [18 empty] | 659 km, either right or left | [90 empty] | 30
https://space.oscar.wmo.int/satellites/view/eos_04 | EOS-04 | Earth Observation Satellite - 04 (also known as RISAT-1A) | ISRO | Operational | 14 Feb 2022 | ≥2027 | 529 | SAR-C (RISAT) | Synthetic Aperture Radar (C-band) | C-band SAR, frequency 5.35 GHz, variable pointing/resolution [see detailed characteristics below] | Side-looking, possible both to left- and right- hands (alternatively) 20-49° off-nadir, swath 10 to 220 km, depending on operation mode - See table | 1 | FRS-2 (Fine Resolution Stripmap-2) | 9 m | 30 km | [16 empty] | VV/HH, HH/HV, VV/VH | [18 empty] | 659 km, either right or left | [90 empty] | 30
https://space.oscar.wmo.int/satellites/view/eos_04 | EOS-04 | Earth Observation Satellite - 04 (also known as RISAT-1A) | ISRO | Operational | 14 Feb 2022 | ≥2027 | 529 | SAR-C (RISAT) | Synthetic Aperture Radar (C-band) | C-band SAR, frequency 5.35 GHz, variable pointing/resolution [see detailed characteristics below] | Side-looking, possible both to left- and right- hands (alternatively) 20-49° off-nadir, swath 10 to 220 km, depending on operation mode - See table | 1 | MRS (Medium Resolution ScanSAR) | 25 m | 120 km | [16 empty] | HH or VV or HH/HV or VV/VH | [18 empty] | 659 km, either right or left | [90 empty] | 120
https://space.oscar.wmo.int/satellites/view/eos_04 | EOS-04 | Earth Observation Satellite - 04 (also known as RISAT-1A) | ISRO | Operational | 14 Feb 2022 | ≥2027 | 529 | SAR-C (RISAT) | Synthetic Aperture Radar (C-band) | C-band SAR, frequency 5.35 GHz, variable pointing/resolution [see detailed characteristics below] | Side-looking, possible both to left- and right- hands (alternatively) 20-49° off-nadir, swath 10 to 220 km, depending on operation mode - See table | 1 | CRS (Coarse Resolution ScanSAR) | 50 m | 240 km | [16 empty] | HH or VV or HH/HV or VV/VH | [18 empty] | 659 km, either right or left | [90 empty] | 240
https://space.oscar.wmo.int/satellites/view/eos_07 | EOS-07 | EOS-07 also known as Microsat-2B | ISRO | Operational | 10 Feb 2023 | ≥2026 | 450 | MHS (EOS-07) | Microwave Humidity Sounder on EOS-07 | A microwave radiometer with 6 channels centred on the 183 GHz water vapour line (see table below). | Cross-track scanning, swath 1050 km. | 10 | [12 empty] | 1 |  | 1000 |  |  |  |  | QH | [24 empty] | 183.31 ± 15.75 | 0.8
https://space.oscar.wmo.int/satellites/view/eos_07 | EOS-07 | EOS-07 also known as Microsat-2B | ISRO | Operational | 10 Feb 2023 | ≥2026 | 450 | MHS (EOS-07) | Microwave Humidity Sounder on EOS-07 | A microwave radiometer with 6 channels centred on the 183 GHz water vapour line (see table below). | Cross-track scanning, swath 1050 km. | 10 | [12 empty] | 2 |  | 900 |  |  |  |  | QH | [24 empty] | 183.31 ± 11.56 | 1
https://space.oscar.wmo.int/satellites/view/eos_07 | EOS-07 | EOS-07 also known as Microsat-2B | ISRO | Operational | 10 Feb 2023 | ≥2026 | 450 | MHS (EOS-07) | Microwave Humidity Sounder on EOS-07 | A microwave radiometer with 6 channels centred on the 183 GHz water vapour line (see table below). | Cross-track scanning, swath 1050 km. | 10 | [12 empty] | 3 |  | 700 |  |  |  |  | QH | [24 empty] | 183.31 ± 5.8 | 1
https://space.oscar.wmo.int/satellites/view/eos_07 | EOS-07 | EOS-07 also known as Microsat-2B | ISRO | Operational | 10 Feb 2023 | ≥2026 | 450 | MHS (EOS-07) | Microwave Humidity Sounder on EOS-07 | A microwave radiometer with 6 channels centred on the 183 GHz water vapour line (see table below). | Cross-track scanning, swath 1050 km. | 10 | [12 empty] | 4 |  | 1000 |  |  |  |  | QH | [24 empty] | 183.31 ± 4.5 | 0.85
https://space.oscar.wmo.int/satellites/view/eos_07 | EOS-07 | EOS-07 also known as Microsat-2B | ISRO | Operational | 10 Feb 2023 | ≥2026 | 450 | MHS (EOS-07) | Microwave Humidity Sounder on EOS-07 | A microwave radiometer with 6 channels centred on the 183 GHz water vapour line (see table below). | Cross-track scanning, swath 1050 km. | 10 | [12 empty] | 5 |  | 600 |  |  |  |  | QH | [24 empty] | 183.31 ± 2.8 | 0.85
https://space.oscar.wmo.int/satellites/view/eos_07 | EOS-07 | EOS-07 also known as Microsat-2B | ISRO | Operational | 10 Feb 2023 | ≥2026 | 450 | MHS (EOS-07) | Microwave Humidity Sounder on EOS-07 | A microwave radiometer with 6 channels centred on the 183 GHz water vapour line (see table below). | Cross-track scanning, swath 1050 km. | 10 | [12 empty] | 6 |  | 300 |  |  |  |  | QH | [24 empty] | 183.31 ± 0.96 | 1.5
https://space.oscar.wmo.int/satellites/view/eos_08 | EOS-08 | EOS-08 (also Microsat-2C) | ISRO | Operational | 16 Aug 2024 | ≥2027 | 475 | GNSS-R (MicroSat-2C) | GNSS Reflectometer for MicroSat-2C | A dual polarisation, dual frequency L1/L5 bands GNSS Receiver. It can view reflected signal from surface, in occultation mode for bending angles and also to zenith for ionospheric TEC and scintillation. It uses GPS and IRNSS constellations.
https://space.oscar.wmo.int/satellites/view/eos_08 | EOS-08 | EOS-08 (also Microsat-2C) | ISRO | Operational | 16 Aug 2024 | ≥2027 | 475 | EOIR | Electro Optical Infrared Payload | Imager in bands from 3 to 12 microns. No details available on bands | Assumed to scan across track.
https://space.oscar.wmo.int/satellites/view/eos_08 | EOS-08 | EOS-08 (also Microsat-2C) | ISRO | Operational | 16 Aug 2024 | ≥2027 | 475 | SiC UV Dosimeter | SiC UV Dosimeter
https://space.oscar.wmo.int/satellites/view/ews_g2 | EWS-G2 | Electro-optical Infrared Weather System-Geostationary mission-2 | DoD , NOAA, USAF | Operational | Dec 2023 | ≥2027 | 35786 | GEOS&R | Geostationary Search and Rescue | Transponder of signals from ground-based beacons transmitting emergency message and information on location at 406 MHz. Messages and information on location are relayed to Local User Terminals for re-addressing to a control centre that activates the appropriate rescue organisation
https://space.oscar.wmo.int/satellites/view/ews_g2 | EWS-G2 | Electro-optical Infrared Weather System-Geostationary mission-2 | DoD , NOAA, USAF | Operational | Dec 2023 | ≥2027 | 35786 | SEM/MAG | SEM / Magnetometer | Assemblage of two magnetometers, each one consisting of a triaxial fluxgate sensor. Each magnetometer measures three orthogonal vector components of the magnetic field in the vicinity of the spacecraft, in the range ±0.1 to ±512 nT with resolution ±0.3 nT @ maximum of the dynamics | In-situ measurement in GEO
https://space.oscar.wmo.int/satellites/view/ews_g2 | EWS-G2 | Electro-optical Infrared Weather System-Geostationary mission-2 | DoD , NOAA, USAF | Operational | Dec 2023 | ≥2027 | 35786 | SOUNDER | GOES Sounder | 19 channels (including one VIS) [see detailed characteristics below] | Mechanical, bi-axial, 3-axis stabilised satellite, step-and-dwell | 8 | [11 empty] | 1.24 K @ 290 K | [12 empty] | 13 cm-1 | [21 empty] | 14.71 µm | 680 cm-1
https://space.oscar.wmo.int/satellites/view/ews_g2 | EWS-G2 | Electro-optical Infrared Weather System-Geostationary mission-2 | DoD , NOAA, USAF | Operational | Dec 2023 | ≥2027 | 35786 | SOUNDER | GOES Sounder | 19 channels (including one VIS) [see detailed characteristics below] | Mechanical, bi-axial, 3-axis stabilised satellite, step-and-dwell | 8 | [11 empty] | 0.79 K @ 290 K | [12 empty] | 13 cm-1 | [21 empty] | 14.37 µm | 696 cm-1
https://space.oscar.wmo.int/satellites/view/ews_g2 | EWS-G2 | Electro-optical Infrared Weather System-Geostationary mission-2 | DoD , NOAA, USAF | Operational | Dec 2023 | ≥2027 | 35786 | SOUNDER | GOES Sounder | 19 channels (including one VIS) [see detailed characteristics below] | Mechanical, bi-axial, 3-axis stabilised satellite, step-and-dwell | 8 | [11 empty] | 0.68 K @ 290 K | [12 empty] | 13 cm-1 | [21 empty] | 14.06 µm | 711 cm-1
https://space.oscar.wmo.int/satellites/view/ews_g2 | EWS-G2 | Electro-optical Infrared Weather System-Geostationary mission-2 | DoD , NOAA, USAF | Operational | Dec 2023 | ≥2027 | 35786 | SOUNDER | GOES Sounder | 19 channels (including one VIS) [see detailed characteristics below] | Mechanical, bi-axial, 3-axis stabilised satellite, step-and-dwell | 8 | [11 empty] | 0.55 K @ 290 K | [12 empty] | 16 cm-1 | [21 empty] | 13.64 µm | 733 cm-1
https://space.oscar.wmo.int/satellites/view/ews_g2 | EWS-G2 | Electro-optical Infrared Weather System-Geostationary mission-2 | DoD , NOAA, USAF | Operational | Dec 2023 | ≥2027 | 35786 | SOUNDER | GOES Sounder | 19 channels (including one VIS) [see detailed characteristics below] | Mechanical, bi-axial, 3-axis stabilised satellite, step-and-dwell | 8 | [11 empty] | 0.49 K @ 290 K | [12 empty] | 16 cm-1 | [21 empty] | 13.37 µm | 748 cm-1
https://space.oscar.wmo.int/satellites/view/ews_g2 | EWS-G2 | Electro-optical Infrared Weather System-Geostationary mission-2 | DoD , NOAA, USAF | Operational | Dec 2023 | ≥2027 | 35786 | SOUNDER | GOES Sounder | 19 channels (including one VIS) [see detailed characteristics below] | Mechanical, bi-axial, 3-axis stabilised satellite, step-and-dwell | 8 | [11 empty] | 0.23 K @ 290 K | [12 empty] | 30 cm-1 | [21 empty] | 12.66 µm | 790 cm-1
https://space.oscar.wmo.int/satellites/view/ews_g2 | EWS-G2 | Electro-optical Infrared Weather System-Geostationary mission-2 | DoD , NOAA, USAF | Operational | Dec 2023 | ≥2027 | 35786 | SOUNDER | GOES Sounder | 19 channels (including one VIS) [see detailed characteristics below] | Mechanical, bi-axial, 3-axis stabilised satellite, step-and-dwell | 8 | [11 empty] | 0.14 K @ 290 K | [12 empty] | 50 cm-1 | [21 empty] | 12.02 µm | 832 cm-1
https://space.oscar.wmo.int/satellites/view/ews_g2 | EWS-G2 | Electro-optical Infrared Weather System-Geostationary mission-2 | DoD , NOAA, USAF | Operational | Dec 2023 | ≥2027 | 35786 | SOUNDER | GOES Sounder | 19 channels (including one VIS) [see detailed characteristics below] | Mechanical, bi-axial, 3-axis stabilised satellite, step-and-dwell | 8 | [11 empty] | 0.10 K @ 290 K | [12 empty] | 50 cm-1 | [21 empty] | 11.03 µm | 907 cm-1
https://space.oscar.wmo.int/satellites/view/ews_g2 | EWS-G2 | Electro-optical Infrared Weather System-Geostationary mission-2 | DoD , NOAA, USAF | Operational | Dec 2023 | ≥2027 | 35786 | SOUNDER | GOES Sounder | 19 channels (including one VIS) [see detailed characteristics below] | Mechanical, bi-axial, 3-axis stabilised satellite, step-and-dwell | 8 | [11 empty] | 0.12 K @ 290 K | [12 empty] | 25 cm-1 | [21 empty] | 9.71 µm | 1030 cm-1
https://space.oscar.wmo.int/satellites/view/ews_g2 | EWS-G2 | Electro-optical Infrared Weather System-Geostationary mission-2 | DoD , NOAA, USAF | Operational | Dec 2023 | ≥2027 | 35786 | SOUNDER | GOES Sounder | 19 channels (including one VIS) [see detailed characteristics below] | Mechanical, bi-axial, 3-axis stabilised satellite, step-and-dwell | 8 | [11 empty] | 0.06 K @ 290 K | [12 empty] | 55 cm-1 | [21 empty] | 7.43 µm | 1345 cm-1
https://space.oscar.wmo.int/satellites/view/ews_g2 | EWS-G2 | Electro-optical Infrared Weather System-Geostationary mission-2 | DoD , NOAA, USAF | Operational | Dec 2023 | ≥2027 | 35786 | SOUNDER | GOES Sounder | 19 channels (including one VIS) [see detailed characteristics below] | Mechanical, bi-axial, 3-axis stabilised satellite, step-and-dwell | 8 | [11 empty] | 0.06 K @ 290 K | [12 empty] | 80 cm-1 | [21 empty] | 7.02 µm | 1425 cm-1
https://space.oscar.wmo.int/satellites/view/ews_g2 | EWS-G2 | Electro-optical Infrared Weather System-Geostationary mission-2 | DoD , NOAA, USAF | Operational | Dec 2023 | ≥2027 | 35786 | SOUNDER | GOES Sounder | 19 channels (including one VIS) [see detailed characteristics below] | Mechanical, bi-axial, 3-axis stabilised satellite, step-and-dwell | 8 | [11 empty] | 0.15 K @ 290 K | [12 empty] | 60 cm-1 | [21 empty] | 6.51 µm | 1535 cm-1
https://space.oscar.wmo.int/satellites/view/ews_g2 | EWS-G2 | Electro-optical Infrared Weather System-Geostationary mission-2 | DoD , NOAA, USAF | Operational | Dec 2023 | ≥2027 | 35786 | SOUNDER | GOES Sounder | 19 channels (including one VIS) [see detailed characteristics below] | Mechanical, bi-axial, 3-axis stabilised satellite, step-and-dwell | 8 | [11 empty] | 0.20 K @ 290 K | [12 empty] | 23 cm-1 | [21 empty] | 4.57 µm | 2188 cm-1
https://space.oscar.wmo.int/satellites/view/ews_g2 | EWS-G2 | Electro-optical Infrared Weather System-Geostationary mission-2 | DoD , NOAA, USAF | Operational | Dec 2023 | ≥2027 | 35786 | SOUNDER | GOES Sounder | 19 channels (including one VIS) [see detailed characteristics below] | Mechanical, bi-axial, 3-axis stabilised satellite, step-and-dwell | 8 | [11 empty] | 0.17 K @ 290 K | [12 empty] | 23 cm-1 | [21 empty] | 4.52 µm | 2210 cm-1
https://space.oscar.wmo.int/satellites/view/ews_g2 | EWS-G2 | Electro-optical Infrared Weather System-Geostationary mission-2 | DoD , NOAA, USAF | Operational | Dec 2023 | ≥2027 | 35786 | SOUNDER | GOES Sounder | 19 channels (including one VIS) [see detailed characteristics below] | Mechanical, bi-axial, 3-axis stabilised satellite, step-and-dwell | 8 | [11 empty] | 0.20 K @ 290 K | [12 empty] | 23 cm-1 | [21 empty] | 4.45 µm | 2248 cm-1
https://space.oscar.wmo.int/satellites/view/ews_g2 | EWS-G2 | Electro-optical Infrared Weather System-Geostationary mission-2 | DoD , NOAA, USAF | Operational | Dec 2023 | ≥2027 | 35786 | SOUNDER | GOES Sounder | 19 channels (including one VIS) [see detailed characteristics below] | Mechanical, bi-axial, 3-axis stabilised satellite, step-and-dwell | 8 | [11 empty] | 0.14 K @ 290 K | [12 empty] | 40 cm-1 | [21 empty] | 4.13 µm | 2420 cm-1
https://space.oscar.wmo.int/satellites/view/ews_g2 | EWS-G2 | Electro-optical Infrared Weather System-Geostationary mission-2 | DoD , NOAA, USAF | Operational | Dec 2023 | ≥2027 | 35786 | SOUNDER | GOES Sounder | 19 channels (including one VIS) [see detailed characteristics below] | Mechanical, bi-axial, 3-axis stabilised satellite, step-and-dwell | 8 | [11 empty] | 0.22 K @ 290 K | [12 empty] | 40 cm-1 | [21 empty] | 3.98 µm | 2513 cm-1
https://space.oscar.wmo.int/satellites/view/ews_g2 | EWS-G2 | Electro-optical Infrared Weather System-Geostationary mission-2 | DoD , NOAA, USAF | Operational | Dec 2023 | ≥2027 | 35786 | SOUNDER | GOES Sounder | 19 channels (including one VIS) [see detailed characteristics below] | Mechanical, bi-axial, 3-axis stabilised satellite, step-and-dwell | 8 | [11 empty] | 0.14 K @ 290 K | [12 empty] | 100 cm-1 | [21 empty] | 3.74 µm | 2671 cm-1
https://space.oscar.wmo.int/satellites/view/ews_g2 | EWS-G2 | Electro-optical Infrared Weather System-Geostationary mission-2 | DoD , NOAA, USAF | Operational | Dec 2023 | ≥2027 | 35786 | SOUNDER | GOES Sounder | 19 channels (including one VIS) [see detailed characteristics below] | Mechanical, bi-axial, 3-axis stabilised satellite, step-and-dwell | 8 | [11 empty] | 1000 @ 100 % albedo | [12 empty] | 0.05 µm | [21 empty] | 0.70 µm
https://space.oscar.wmo.int/satellites/view/ews_g2 | EWS-G2 | Electro-optical Infrared Weather System-Geostationary mission-2 | DoD , NOAA, USAF | Operational | Dec 2023 | ≥2027 | 35786 | SXI | Solar X-ray Imager | Sun imaging in the range 0.6-6 nm (soft X-rays) | Sun pointing from GEO | 3700
https://space.oscar.wmo.int/satellites/view/ews_g2 | EWS-G2 | Electro-optical Infrared Weather System-Geostationary mission-2 | DoD , NOAA, USAF | Operational | Dec 2023 | ≥2027 | 35786 | SEM/EPS | SEM / Energetic Particles Sensor | Assemblage of detectors for the energy ranges 0.6-4 Mev (electrons), 0.74-900 MeV (protons) and 3.8-500 MeV (alpha-particles); and for magnetospheric electrons and protons in the energy ranges 80-800 keV and 30-600 keV, respectively | N/A (in-situ measurement in the platform environment)
https://space.oscar.wmo.int/satellites/view/ews_g2 | EWS-G2 | Electro-optical Infrared Weather System-Geostationary mission-2 | DoD , NOAA, USAF | Operational | Dec 2023 | ≥2027 | 35786 | SEM/HEPAD | SEM / High Energy Proton and Alpha Particles Detector | Assemblage of detectors for the energy ranges 350 to over 700 Mev (protons), and 2.56 to over 3.4 GeV (alpha-particles) | N/A (in-situ measurement in the platform environment)
https://space.oscar.wmo.int/satellites/view/ews_g2 | EWS-G2 | Electro-optical Infrared Weather System-Geostationary mission-2 | DoD , NOAA, USAF | Operational | Dec 2023 | ≥2027 | 35786 | SEM/XRS-EUV | SEM / X-Ray Sensor - Extreme Ultra-Violet Sensor | Assemblage of two channels in the X-ray ranges 0.05-0.3 nm and 0.1-0.8 nm; and five channels in the EUV ranges around 10 nm, 30 nm, 60 nm, 80 nm and 126 nm [including Fe-XV at 28.4 nm, He-II at 30.4 nm and H-Lyman-alpha at 121.6 nm] | Sun pointing from GEO
https://space.oscar.wmo.int/satellites/view/ews_g2 | EWS-G2 | Electro-optical Infrared Weather System-Geostationary mission-2 | DoD , NOAA, USAF | Operational | Dec 2023 | ≥2027 | 35786 | DCIS | Data Collection and Interrogation Service | Transponder of messages from Data Collection Platforms, either self-timed or upon interrogation
https://space.oscar.wmo.int/satellites/view/ews_g2 | EWS-G2 | Electro-optical Infrared Weather System-Geostationary mission-2 | DoD , NOAA, USAF | Operational | Dec 2023 | ≥2027 | 35786 | IMAGER (GOES 12-15) | GOES Imager | 5 channels covering VIS, MWIR and TIR [see detailed characteristics below] | Mechanical, 3-axis stabilised satellite, E-W continuous, S-N stepping | 4 | [5 empty] | 0.65 µm | 0.55 - 0.75 µm | [41 empty] | 250 @ 100 % albedo
https://space.oscar.wmo.int/satellites/view/ews_g2 | EWS-G2 | Electro-optical Infrared Weather System-Geostationary mission-2 | DoD , NOAA, USAF | Operational | Dec 2023 | ≥2027 | 35786 | IMAGER (GOES 12-15) | GOES Imager | 5 channels covering VIS, MWIR and TIR [see detailed characteristics below] | Mechanical, 3-axis stabilised satellite, E-W continuous, S-N stepping | 4 | [5 empty] | 3.90 µm | 3.80 - 4.00 µm | [41 empty] | 0.11 K @ 300 K
https://space.oscar.wmo.int/satellites/view/ews_g2 | EWS-G2 | Electro-optical Infrared Weather System-Geostationary mission-2 | DoD , NOAA, USAF | Operational | Dec 2023 | ≥2027 | 35786 | IMAGER (GOES 12-15) | GOES Imager | 5 channels covering VIS, MWIR and TIR [see detailed characteristics below] | Mechanical, 3-axis stabilised satellite, E-W continuous, S-N stepping | 4 | [5 empty] | 6.55 µm | 5.80 - 7.30 µm | [41 empty] | 0.14 K @ 300 K
https://space.oscar.wmo.int/satellites/view/ews_g2 | EWS-G2 | Electro-optical Infrared Weather System-Geostationary mission-2 | DoD , NOAA, USAF | Operational | Dec 2023 | ≥2027 | 35786 | IMAGER (GOES 12-15) | GOES Imager | 5 channels covering VIS, MWIR and TIR [see detailed characteristics below] | Mechanical, 3-axis stabilised satellite, E-W continuous, S-N stepping | 4 | [5 empty] | 10.70 µm | 10.2 - 11.2 µm | [41 empty] | 0.09 K @ 300 K
https://space.oscar.wmo.int/satellites/view/ews_g2 | EWS-G2 | Electro-optical Infrared Weather System-Geostationary mission-2 | DoD , NOAA, USAF | Operational | Dec 2023 | ≥2027 | 35786 | IMAGER (GOES 12-15) | GOES Imager | 5 channels covering VIS, MWIR and TIR [see detailed characteristics below] | Mechanical, 3-axis stabilised satellite, E-W continuous, S-N stepping | 4 | [5 empty] | 13.35 µm | 13.0 - 13.7 µm | [41 empty] | 0.70 K @ 300 K
https://space.oscar.wmo.int/satellites/view/falcon_eye_2 | Falcon-Eye 2 | Falcon-Eye 2 | EIAST | Operational | 02 Dec 2020 | ≥2026 | 610 | HiRI | High-Resolution Imager | Two parallel radiometers, 5 VNIR channels, 4 multi-spectral (MS), one panchromatic (PAN) [see detailed characteristics below] | Pushbroom, 7500 pixel/line (MS), 30000 pixel/line (PAN), swath 20 km s.s.p.; cross-track and along-track pointing capability by up to ± 30° off-nadir. By combining cross- and along- track capabilities, composite images of 120 km x 120 km may be built. Stereoscopic capability in-orbit and between successive orbits | 2.8 | [5 empty] | 0.49 µm | 0.45 - 0.53 µm | 141 @ 50 % albedo, SZA 60°
https://space.oscar.wmo.int/satellites/view/falcon_eye_2 | Falcon-Eye 2 | Falcon-Eye 2 | EIAST | Operational | 02 Dec 2020 | ≥2026 | 610 | HiRI | High-Resolution Imager | Two parallel radiometers, 5 VNIR channels, 4 multi-spectral (MS), one panchromatic (PAN) [see detailed characteristics below] | Pushbroom, 7500 pixel/line (MS), 30000 pixel/line (PAN), swath 20 km s.s.p.; cross-track and along-track pointing capability by up to ± 30° off-nadir. By combining cross- and along- track capabilities, composite images of 120 km x 120 km may be built. Stereoscopic capability in-orbit and between successive orbits | 2.8 | [5 empty] | 0.55 µm | 0.52 - 0.58 µm | 139 @ 50 % albedo, SZA 60°
https://space.oscar.wmo.int/satellites/view/falcon_eye_2 | Falcon-Eye 2 | Falcon-Eye 2 | EIAST | Operational | 02 Dec 2020 | ≥2026 | 610 | HiRI | High-Resolution Imager | Two parallel radiometers, 5 VNIR channels, 4 multi-spectral (MS), one panchromatic (PAN) [see detailed characteristics below] | Pushbroom, 7500 pixel/line (MS), 30000 pixel/line (PAN), swath 20 km s.s.p.; cross-track and along-track pointing capability by up to ± 30° off-nadir. By combining cross- and along- track capabilities, composite images of 120 km x 120 km may be built. Stereoscopic capability in-orbit and between successive orbits | 2.8 | [5 empty] | 0.66 µm | 0.62 - 0.70 µm | 145 @ 50 % albedo, SZA 60°
https://space.oscar.wmo.int/satellites/view/falcon_eye_2 | Falcon-Eye 2 | Falcon-Eye 2 | EIAST | Operational | 02 Dec 2020 | ≥2026 | 610 | HiRI | High-Resolution Imager | Two parallel radiometers, 5 VNIR channels, 4 multi-spectral (MS), one panchromatic (PAN) [see detailed characteristics below] | Pushbroom, 7500 pixel/line (MS), 30000 pixel/line (PAN), swath 20 km s.s.p.; cross-track and along-track pointing capability by up to ± 30° off-nadir. By combining cross- and along- track capabilities, composite images of 120 km x 120 km may be built. Stereoscopic capability in-orbit and between successive orbits | 2.8 | [5 empty] | 0.83 µm | 0.78 - 0.89 µm | 184 @ 70 % albedo, SZA 60°
https://space.oscar.wmo.int/satellites/view/falcon_eye_2 | Falcon-Eye 2 | Falcon-Eye 2 | EIAST | Operational | 02 Dec 2020 | ≥2026 | 610 | HiRI | High-Resolution Imager | Two parallel radiometers, 5 VNIR channels, 4 multi-spectral (MS), one panchromatic (PAN) [see detailed characteristics below] | Pushbroom, 7500 pixel/line (MS), 30000 pixel/line (PAN), swath 20 km s.s.p.; cross-track and along-track pointing capability by up to ± 30° off-nadir. By combining cross- and along- track capabilities, composite images of 120 km x 120 km may be built. Stereoscopic capability in-orbit and between successive orbits | 2.8 | [5 empty] | N/A (PAN) | 0.48 - 0.90 µm | 145 @ 50 % albedo, SZA 60°
https://space.oscar.wmo.int/satellites/view/firesat_pathfinder | FireSat-Pathfinder | FireSat- Pathfinder | MUON SPACE | Operational | 15 Mar 2025 | ≥2028 |  | Radiometer(FireSat) | Multi-spectral IR radiometer for FireSat | Six band multi-spectral IR radiometer | Cross-track scanning with 1500 km swath | 80
https://space.oscar.wmo.int/satellites/view/flock | FLOCK | FLOCK (Dove) | Planet | Operational | 09 Jan 2014 | ≥2040 | 475 | FLOCK | FLOCK | 4-channel VIS/NIR radiometer [see details below] | whisk-broom, frames of 24.6 km x 16.4 km, swath 24.6 km | 3.7 | [20 empty] | Blue |  |  | ….. @ … % albedo | 60 nm | [21 empty] | 485 nm
https://space.oscar.wmo.int/satellites/view/flock | FLOCK | FLOCK (Dove) | Planet | Operational | 09 Jan 2014 | ≥2040 | 475 | FLOCK | FLOCK | 4-channel VIS/NIR radiometer [see details below] | whisk-broom, frames of 24.6 km x 16.4 km, swath 24.6 km | 3.7 | [20 empty] | ….. @ … % albedo
https://space.oscar.wmo.int/satellites/view/flock | FLOCK | FLOCK (Dove) | Planet | Operational | 09 Jan 2014 | ≥2040 | 475 | FLOCK | FLOCK | 4-channel VIS/NIR radiometer [see details below] | whisk-broom, frames of 24.6 km x 16.4 km, swath 24.6 km | 3.7 | [20 empty] | Green |  |  | ….. @ … % albedo | 90 nm | [21 empty] | 545 nm
https://space.oscar.wmo.int/satellites/view/flock | FLOCK | FLOCK (Dove) | Planet | Operational | 09 Jan 2014 | ≥2040 | 475 | FLOCK | FLOCK | 4-channel VIS/NIR radiometer [see details below] | whisk-broom, frames of 24.6 km x 16.4 km, swath 24.6 km | 3.7 | [20 empty] | ….. @ … % albedo
https://space.oscar.wmo.int/satellites/view/flock | FLOCK | FLOCK (Dove) | Planet | Operational | 09 Jan 2014 | ≥2040 | 475 | FLOCK | FLOCK | 4-channel VIS/NIR radiometer [see details below] | whisk-broom, frames of 24.6 km x 16.4 km, swath 24.6 km | 3.7 | [20 empty] | Red |  |  | ….. @ … % albedo | 80 nm | [21 empty] | 630 nm
https://space.oscar.wmo.int/satellites/view/flock | FLOCK | FLOCK (Dove) | Planet | Operational | 09 Jan 2014 | ≥2040 | 475 | FLOCK | FLOCK | 4-channel VIS/NIR radiometer [see details below] | whisk-broom, frames of 24.6 km x 16.4 km, swath 24.6 km | 3.7 | [20 empty] | ….. @ … % albedo
https://space.oscar.wmo.int/satellites/view/flock | FLOCK | FLOCK (Dove) | Planet | Operational | 09 Jan 2014 | ≥2040 | 475 | FLOCK | FLOCK | 4-channel VIS/NIR radiometer [see details below] | whisk-broom, frames of 24.6 km x 16.4 km, swath 24.6 km | 3.7 | [20 empty] | NIR |  |  | ….. @ … % albedo | 80 nm | [21 empty] | 820 nm
https://space.oscar.wmo.int/satellites/view/flock | FLOCK | FLOCK (Dove) | Planet | Operational | 09 Jan 2014 | ≥2040 | 475 | FLOCK | FLOCK | 4-channel VIS/NIR radiometer [see details below] | whisk-broom, frames of 24.6 km x 16.4 km, swath 24.6 km | 3.7 | [20 empty] | ….. @ … % albedo
https://space.oscar.wmo.int/satellites/view/formosat_5 | FORMOSAT-5 | FORMOSAT-5 | NSPO , UCAR | Operational | 24 Aug 2017 | ≥2026 | 720 | RSI (FORMOSAT-5) | Remote Sensing Instrument | 4 channels in the VNIR range, and one panchromatic [see detailed characteristics below] | Pushbroom. Swath 24 km, addressable along-track and across-track within a Field-of-Regard of 500 km | 2 | [5 empty] | 0.485 μm | 0.45 - 0.52 μm | ……... @ ……. % albedo
https://space.oscar.wmo.int/satellites/view/formosat_5 | FORMOSAT-5 | FORMOSAT-5 | NSPO , UCAR | Operational | 24 Aug 2017 | ≥2026 | 720 | RSI (FORMOSAT-5) | Remote Sensing Instrument | 4 channels in the VNIR range, and one panchromatic [see detailed characteristics below] | Pushbroom. Swath 24 km, addressable along-track and across-track within a Field-of-Regard of 500 km | 2 | [5 empty] | 0.560 μm | 0.52 - 0.60 μm | ……... @ ……. % albedo
https://space.oscar.wmo.int/satellites/view/formosat_5 | FORMOSAT-5 | FORMOSAT-5 | NSPO , UCAR | Operational | 24 Aug 2017 | ≥2026 | 720 | RSI (FORMOSAT-5) | Remote Sensing Instrument | 4 channels in the VNIR range, and one panchromatic [see detailed characteristics below] | Pushbroom. Swath 24 km, addressable along-track and across-track within a Field-of-Regard of 500 km | 2 | [5 empty] | 0.660 μm | 0.63 - 0.69 μm | ……... @ ……. % albedo
https://space.oscar.wmo.int/satellites/view/formosat_5 | FORMOSAT-5 | FORMOSAT-5 | NSPO , UCAR | Operational | 24 Aug 2017 | ≥2026 | 720 | RSI (FORMOSAT-5) | Remote Sensing Instrument | 4 channels in the VNIR range, and one panchromatic [see detailed characteristics below] | Pushbroom. Swath 24 km, addressable along-track and across-track within a Field-of-Regard of 500 km | 2 | [5 empty] | 0.830 μm | 0.76 - 0.90 μm | ……... @ ……. % albedo
https://space.oscar.wmo.int/satellites/view/formosat_5 | FORMOSAT-5 | FORMOSAT-5 | NSPO , UCAR | Operational | 24 Aug 2017 | ≥2026 | 720 | RSI (FORMOSAT-5) | Remote Sensing Instrument | 4 channels in the VNIR range, and one panchromatic [see detailed characteristics below] | Pushbroom. Swath 24 km, addressable along-track and across-track within a Field-of-Regard of 500 km | 2 | [5 empty] | PAN | 0.45 - 0.90 μm | ……... @ ……. % albedo
https://space.oscar.wmo.int/satellites/view/formosat_5 | FORMOSAT-5 | FORMOSAT-5 | NSPO , UCAR | Operational | 24 Aug 2017 | ≥2026 | 720 | AIP | Advanced Ionospheric Probe | Detailed description not available. Three subsystems measure the ion concentration, temperature and velocity, respectively. Assumed energy range 0,1-100 MeV/n | Measurement integrated over a FOV of 56° x 56°
https://space.oscar.wmo.int/satellites/view/fy_2g | FY-2G | Feng-Yun - 2G | CMA , NRSCC | Operational | 31 Dec 2014 | ≥2026 | 35786 | DCS (FY) | Data Collection Service | Transponder of messages from self-timed Data Collection Platforms
https://space.oscar.wmo.int/satellites/view/fy_2g | FY-2G | Feng-Yun - 2G | CMA , NRSCC | Operational | 31 Dec 2014 | ≥2026 | 35786 | SEM (FY-2) | Space Environment Monitor | Set of counters for electrons (0.15-1 Mev), protons (0.85-400 MeV) and alpha-particles (3.8-500 MeV) | N/A (in-situ in the platform environment)
https://space.oscar.wmo.int/satellites/view/fy_2g | FY-2G | Feng-Yun - 2G | CMA , NRSCC | Operational | 31 Dec 2014 | ≥2026 | 35786 | S-VISSR (FY-2F/G/H) | Stretched Visible and Infrared Spin Scan Radiometer | 5 VIS/MWIR/TIR channels [see detailed characteristics below] | Mechanical, spinning satellite, E-W continuous, S-N stepping | 5 | [6 empty] | 0.55 - 0.75 µm |  |  |  |  | 1.2 @ 1 % albedo
https://space.oscar.wmo.int/satellites/view/fy_2g | FY-2G | Feng-Yun - 2G | CMA , NRSCC | Operational | 31 Dec 2014 | ≥2026 | 35786 | S-VISSR (FY-2F/G/H) | Stretched Visible and Infrared Spin Scan Radiometer | 5 VIS/MWIR/TIR channels [see detailed characteristics below] | Mechanical, spinning satellite, E-W continuous, S-N stepping | 5 | [6 empty] | 3.50 - 4.00 µm |  |  |  |  | 0.20-0.26 K @ 300 K
https://space.oscar.wmo.int/satellites/view/fy_2g | FY-2G | Feng-Yun - 2G | CMA , NRSCC | Operational | 31 Dec 2014 | ≥2026 | 35786 | S-VISSR (FY-2F/G/H) | Stretched Visible and Infrared Spin Scan Radiometer | 5 VIS/MWIR/TIR channels [see detailed characteristics below] | Mechanical, spinning satellite, E-W continuous, S-N stepping | 5 | [6 empty] | 6.30 - 7.60 µm |  |  |  |  | 0.11-0.30 K @ 300 K
https://space.oscar.wmo.int/satellites/view/fy_2g | FY-2G | Feng-Yun - 2G | CMA , NRSCC | Operational | 31 Dec 2014 | ≥2026 | 35786 | S-VISSR (FY-2F/G/H) | Stretched Visible and Infrared Spin Scan Radiometer | 5 VIS/MWIR/TIR channels [see detailed characteristics below] | Mechanical, spinning satellite, E-W continuous, S-N stepping | 5 | [6 empty] | 10.3 - 11.3 µm |  |  |  |  | 0.10-0.14 K @ 300 K
https://space.oscar.wmo.int/satellites/view/fy_2g | FY-2G | Feng-Yun - 2G | CMA , NRSCC | Operational | 31 Dec 2014 | ≥2026 | 35786 | S-VISSR (FY-2F/G/H) | Stretched Visible and Infrared Spin Scan Radiometer | 5 VIS/MWIR/TIR channels [see detailed characteristics below] | Mechanical, spinning satellite, E-W continuous, S-N stepping | 5 | [6 empty] | 11.5 - 12.5 µm |  |  |  |  | 0.12-0.16 K @ 300 K
https://space.oscar.wmo.int/satellites/view/fy_2g | FY-2G | Feng-Yun - 2G | CMA , NRSCC | Operational | 31 Dec 2014 | ≥2026 | 35786 | SXM | Solar X-ray monitor | Fluxmeter to measure X-rays in the range approximately 1-10 keV | Sun pointing from GEO
https://space.oscar.wmo.int/satellites/view/fy_2h | FY-2H | Feng-Yun - 2H | CMA , NRSCC | Operational | 05 Jun 2018 | ≥2026 | 35786 | DCS (FY) | Data Collection Service | Transponder of messages from self-timed Data Collection Platforms
https://space.oscar.wmo.int/satellites/view/fy_2h | FY-2H | Feng-Yun - 2H | CMA , NRSCC | Operational | 05 Jun 2018 | ≥2026 | 35786 | SEM (FY-2) | Space Environment Monitor | Set of counters for electrons (0.15-1 Mev), protons (0.85-400 MeV) and alpha-particles (3.8-500 MeV) | N/A (in-situ in the platform environment)
https://space.oscar.wmo.int/satellites/view/fy_2h | FY-2H | Feng-Yun - 2H | CMA , NRSCC | Operational | 05 Jun 2018 | ≥2026 | 35786 | S-VISSR (FY-2F/G/H) | Stretched Visible and Infrared Spin Scan Radiometer | 5 VIS/MWIR/TIR channels [see detailed characteristics below] | Mechanical, spinning satellite, E-W continuous, S-N stepping | 5 | [6 empty] | 0.55 - 0.75 µm |  |  |  |  | 1.2 @ 1 % albedo
https://space.oscar.wmo.int/satellites/view/fy_2h | FY-2H | Feng-Yun - 2H | CMA , NRSCC | Operational | 05 Jun 2018 | ≥2026 | 35786 | S-VISSR (FY-2F/G/H) | Stretched Visible and Infrared Spin Scan Radiometer | 5 VIS/MWIR/TIR channels [see detailed characteristics below] | Mechanical, spinning satellite, E-W continuous, S-N stepping | 5 | [6 empty] | 3.50 - 4.00 µm |  |  |  |  | 0.20-0.26 K @ 300 K
https://space.oscar.wmo.int/satellites/view/fy_2h | FY-2H | Feng-Yun - 2H | CMA , NRSCC | Operational | 05 Jun 2018 | ≥2026 | 35786 | S-VISSR (FY-2F/G/H) | Stretched Visible and Infrared Spin Scan Radiometer | 5 VIS/MWIR/TIR channels [see detailed characteristics below] | Mechanical, spinning satellite, E-W continuous, S-N stepping | 5 | [6 empty] | 6.30 - 7.60 µm |  |  |  |  | 0.11-0.30 K @ 300 K
https://space.oscar.wmo.int/satellites/view/fy_2h | FY-2H | Feng-Yun - 2H | CMA , NRSCC | Operational | 05 Jun 2018 | ≥2026 | 35786 | S-VISSR (FY-2F/G/H) | Stretched Visible and Infrared Spin Scan Radiometer | 5 VIS/MWIR/TIR channels [see detailed characteristics below] | Mechanical, spinning satellite, E-W continuous, S-N stepping | 5 | [6 empty] | 10.3 - 11.3 µm |  |  |  |  | 0.10-0.14 K @ 300 K
https://space.oscar.wmo.int/satellites/view/fy_2h | FY-2H | Feng-Yun - 2H | CMA , NRSCC | Operational | 05 Jun 2018 | ≥2026 | 35786 | S-VISSR (FY-2F/G/H) | Stretched Visible and Infrared Spin Scan Radiometer | 5 VIS/MWIR/TIR channels [see detailed characteristics below] | Mechanical, spinning satellite, E-W continuous, S-N stepping | 5 | [6 empty] | 11.5 - 12.5 µm |  |  |  |  | 0.12-0.16 K @ 300 K
https://space.oscar.wmo.int/satellites/view/fy_2h | FY-2H | Feng-Yun - 2H | CMA , NRSCC | Operational | 05 Jun 2018 | ≥2026 | 35786 | SXM | Solar X-ray monitor | Fluxmeter to measure X-rays in the range approximately 1-10 keV | Sun pointing from GEO
https://space.oscar.wmo.int/satellites/view/fy_3d | FY-3D | Feng-Yun 3D | CMA , NRSCC | Operational | 14 Nov 2017 | ≥2026 | 836 | HIRAS | Hyperspectral Infrared Atmospheric Sounder | Michelson interferometer with three bands, 1370 channels [see detailed characteristics below] Calibration monitoring here | 29 fields of regard/scan line, with 2 x 2 pixel arrays giving 29 x 4 pixels per scan line; swath 50.4 degrees (2400 km). | 1.1 | [8 empty] | 8.80-15.39 µm | 650-1136 cm-1 | [21 empty] | 0.15-0.4 K @ 250 K | [17 empty] | 0.625 cm-1
https://space.oscar.wmo.int/satellites/view/fy_3d | FY-3D | Feng-Yun 3D | CMA , NRSCC | Operational | 14 Nov 2017 | ≥2026 | 836 | HIRAS | Hyperspectral Infrared Atmospheric Sounder | Michelson interferometer with three bands, 1370 channels [see detailed characteristics below] Calibration monitoring here | 29 fields of regard/scan line, with 2 x 2 pixel arrays giving 29 x 4 pixels per scan line; swath 50.4 degrees (2400 km). | 1.1 | [8 empty] | 5.71-8.26 µm | 1210-1750 cm-1 | [21 empty] | 0.1-0.7 K @ 250 K | [17 empty] | 1.25 cm-1
https://space.oscar.wmo.int/satellites/view/fy_3d | FY-3D | Feng-Yun 3D | CMA , NRSCC | Operational | 14 Nov 2017 | ≥2026 | 836 | HIRAS | Hyperspectral Infrared Atmospheric Sounder | Michelson interferometer with three bands, 1370 channels [see detailed characteristics below] Calibration monitoring here | 29 fields of regard/scan line, with 2 x 2 pixel arrays giving 29 x 4 pixels per scan line; swath 50.4 degrees (2400 km). | 1.1 | [8 empty] | 3.92-4.64 µm | 2155-2550 cm-1 | [21 empty] | 0.3-1.2 K @ 250 K | [17 empty] | 2.5 cm-1
https://space.oscar.wmo.int/satellites/view/fy_3d | FY-3D | Feng-Yun 3D | CMA , NRSCC | Operational | 14 Nov 2017 | ≥2026 | 836 | GAS | Greenhouse-gases Absorption Spectrometer | Fourier transform spectrometer operating in four NIR/SWIR bands [see detailed characteristics below] Calibration monitoring here | Two views, nadir or pointing to sunglint | 10 | [9 empty] | 13000-13300 cm-1 | 0.60 cm-1 | [39 empty] | 0.75-0.77 μm | > 300
https://space.oscar.wmo.int/satellites/view/fy_3d | FY-3D | Feng-Yun 3D | CMA , NRSCC | Operational | 14 Nov 2017 | ≥2026 | 836 | GAS | Greenhouse-gases Absorption Spectrometer | Fourier transform spectrometer operating in four NIR/SWIR bands [see detailed characteristics below] Calibration monitoring here | Two views, nadir or pointing to sunglint | 10 | [9 empty] | 5800-6400 cm-1 | 0.27 cm-1 | [39 empty] | 1.56-1.72 μm | > 300
https://space.oscar.wmo.int/satellites/view/fy_3d | FY-3D | Feng-Yun 3D | CMA , NRSCC | Operational | 14 Nov 2017 | ≥2026 | 836 | GAS | Greenhouse-gases Absorption Spectrometer | Fourier transform spectrometer operating in four NIR/SWIR bands [see detailed characteristics below] Calibration monitoring here | Two views, nadir or pointing to sunglint | 10 | [9 empty] | 4800-5200 cm-1 | 0.27 cm-1 | [39 empty] | 1.92-2.08 μm | > 300
https://space.oscar.wmo.int/satellites/view/fy_3d | FY-3D | Feng-Yun 3D | CMA , NRSCC | Operational | 14 Nov 2017 | ≥2026 | 836 | GAS | Greenhouse-gases Absorption Spectrometer | Fourier transform spectrometer operating in four NIR/SWIR bands [see detailed characteristics below] Calibration monitoring here | Two views, nadir or pointing to sunglint | 10 | [9 empty] | 4200-4550 cm-1 | 0.27 cm-1 | [39 empty] | 2.20-2.38 μm | > 300
https://space.oscar.wmo.int/satellites/view/fy_3d | FY-3D | Feng-Yun 3D | CMA , NRSCC | Operational | 14 Nov 2017 | ≥2026 | 836 | GNOS | GNSS Radio Occultation Sounder | Measuring the phase delay due to refraction during occultation between GPS and LEO Calibration monitoring here | Limb scanning from the satellite altitude to close-to-surface by time sampling - Azimuth: 90° sectors fore- and aft- | 300
https://space.oscar.wmo.int/satellites/view/fy_3d | FY-3D | Feng-Yun 3D | CMA , NRSCC | Operational | 14 Nov 2017 | ≥2026 | 836 | MERSI-2 | Medium Resolution Spectral Imager -2 | 25-channel VIS/IR spectro-radiometer [see details in table below] | Cross-track: 2048 samples for channels at 1000 m resolution at nadir, or 8192 samples for channels at 250 m resolution, swath 2900 km - Along-track: ten 1-km lines every 1.5 s. | 250 | [11 empty] | 300 @ 44.9 W m-2 sr-1 μm-1 | [12 empty] | 20 nm |  | 1000 m | [25 empty] | 412 nm
https://space.oscar.wmo.int/satellites/view/fy_3d | FY-3D | Feng-Yun 3D | CMA , NRSCC | Operational | 14 Nov 2017 | ≥2026 | 836 | MERSI-2 | Medium Resolution Spectral Imager -2 | 25-channel VIS/IR spectro-radiometer [see details in table below] | Cross-track: 2048 samples for channels at 1000 m resolution at nadir, or 8192 samples for channels at 250 m resolution, swath 2900 km - Along-track: ten 1-km lines every 1.5 s. | 250 | [11 empty] | 300 @ 41.9 W m-2 sr-1 μm-1 | [12 empty] | 20 nm |  | 1000 m | [25 empty] | 443 nm
https://space.oscar.wmo.int/satellites/view/fy_3d | FY-3D | Feng-Yun 3D | CMA , NRSCC | Operational | 14 Nov 2017 | ≥2026 | 836 | MERSI-2 | Medium Resolution Spectral Imager -2 | 25-channel VIS/IR spectro-radiometer [see details in table below] | Cross-track: 2048 samples for channels at 1000 m resolution at nadir, or 8192 samples for channels at 250 m resolution, swath 2900 km - Along-track: ten 1-km lines every 1.5 s. | 250 | [11 empty] | 100 @ 35.3 W m-2 sr-1 μm-1 | [12 empty] | 50 nm |  | 250 m | [25 empty] | 470 nm
https://space.oscar.wmo.int/satellites/view/fy_3d | FY-3D | Feng-Yun 3D | CMA , NRSCC | Operational | 14 Nov 2017 | ≥2026 | 836 | MERSI-2 | Medium Resolution Spectral Imager -2 | 25-channel VIS/IR spectro-radiometer [see details in table below] | Cross-track: 2048 samples for channels at 1000 m resolution at nadir, or 8192 samples for channels at 250 m resolution, swath 2900 km - Along-track: ten 1-km lines every 1.5 s. | 250 | [11 empty] | 300 @ 32.1 W m-2 sr-1 μm-1 | [12 empty] | 20 nm |  | 1000 m | [25 empty] | 490 nm
https://space.oscar.wmo.int/satellites/view/fy_3d | FY-3D | Feng-Yun 3D | CMA , NRSCC | Operational | 14 Nov 2017 | ≥2026 | 836 | MERSI-2 | Medium Resolution Spectral Imager -2 | 25-channel VIS/IR spectro-radiometer [see details in table below] | Cross-track: 2048 samples for channels at 1000 m resolution at nadir, or 8192 samples for channels at 250 m resolution, swath 2900 km - Along-track: ten 1-km lines every 1.5 s. | 250 | [11 empty] | 100 @ 29.0 W m-2 sr-1 μm-1 | [12 empty] | 50 nm |  | 250 m | [25 empty] | 550 nm
https://space.oscar.wmo.int/satellites/view/fy_3d | FY-3D | Feng-Yun 3D | CMA , NRSCC | Operational | 14 Nov 2017 | ≥2026 | 836 | MERSI-2 | Medium Resolution Spectral Imager -2 | 25-channel VIS/IR spectro-radiometer [see details in table below] | Cross-track: 2048 samples for channels at 1000 m resolution at nadir, or 8192 samples for channels at 250 m resolution, swath 2900 km - Along-track: ten 1-km lines every 1.5 s. | 250 | [11 empty] | 500 @ 21 W m-2 sr-1 μm-1 | [12 empty] | 20 nm |  | 1000 m | [25 empty] | 555 nm
https://space.oscar.wmo.int/satellites/view/fy_3d | FY-3D | Feng-Yun 3D | CMA , NRSCC | Operational | 14 Nov 2017 | ≥2026 | 836 | MERSI-2 | Medium Resolution Spectral Imager -2 | 25-channel VIS/IR spectro-radiometer [see details in table below] | Cross-track: 2048 samples for channels at 1000 m resolution at nadir, or 8192 samples for channels at 250 m resolution, swath 2900 km - Along-track: ten 1-km lines every 1.5 s. | 250 | [11 empty] | 100 @ 22 W m-2 sr-1 μm-1 | [12 empty] | 50 nm |  | 250 m | [25 empty] | 650 nm
https://space.oscar.wmo.int/satellites/view/fy_3d | FY-3D | Feng-Yun 3D | CMA , NRSCC | Operational | 14 Nov 2017 | ≥2026 | 836 | MERSI-2 | Medium Resolution Spectral Imager -2 | 25-channel VIS/IR spectro-radiometer [see details in table below] | Cross-track: 2048 samples for channels at 1000 m resolution at nadir, or 8192 samples for channels at 250 m resolution, swath 2900 km - Along-track: ten 1-km lines every 1.5 s. | 250 | [11 empty] | 500 @ 10 W m-2 sr-1 μm-1 | [12 empty] | 20 nm |  | 1000 m | [25 empty] | 670 nm
https://space.oscar.wmo.int/satellites/view/fy_3d | FY-3D | Feng-Yun 3D | CMA , NRSCC | Operational | 14 Nov 2017 | ≥2026 | 836 | MERSI-2 | Medium Resolution Spectral Imager -2 | 25-channel VIS/IR spectro-radiometer [see details in table below] | Cross-track: 2048 samples for channels at 1000 m resolution at nadir, or 8192 samples for channels at 250 m resolution, swath 2900 km - Along-track: ten 1-km lines every 1.5 s. | 250 | [11 empty] | 500 @ 6.9 W m-2 sr-1 μm-1 | [12 empty] | 20 nm |  | 1000 m | [25 empty] | 709 nm
https://space.oscar.wmo.int/satellites/view/fy_3d | FY-3D | Feng-Yun 3D | CMA , NRSCC | Operational | 14 Nov 2017 | ≥2026 | 836 | MERSI-2 | Medium Resolution Spectral Imager -2 | 25-channel VIS/IR spectro-radiometer [see details in table below] | Cross-track: 2048 samples for channels at 1000 m resolution at nadir, or 8192 samples for channels at 250 m resolution, swath 2900 km - Along-track: ten 1-km lines every 1.5 s. | 250 | [11 empty] | 500 @ 9.6 W m-2 sr-1 μm-1 | [12 empty] | 20 nm |  | 1000 m | [25 empty] | 746 nm
https://space.oscar.wmo.int/satellites/view/fy_3d | FY-3D | Feng-Yun 3D | CMA , NRSCC | Operational | 14 Nov 2017 | ≥2026 | 836 | MERSI-2 | Medium Resolution Spectral Imager -2 | 25-channel VIS/IR spectro-radiometer [see details in table below] | Cross-track: 2048 samples for channels at 1000 m resolution at nadir, or 8192 samples for channels at 250 m resolution, swath 2900 km - Along-track: ten 1-km lines every 1.5 s. | 250 | [11 empty] | 500 @ 6.4 W m-2 sr-1 μm-1 | [12 empty] | 20 nm |  | 1000 m | [25 empty] | 865 nm
https://space.oscar.wmo.int/satellites/view/fy_3d | FY-3D | Feng-Yun 3D | CMA , NRSCC | Operational | 14 Nov 2017 | ≥2026 | 836 | MERSI-2 | Medium Resolution Spectral Imager -2 | 25-channel VIS/IR spectro-radiometer [see details in table below] | Cross-track: 2048 samples for channels at 1000 m resolution at nadir, or 8192 samples for channels at 250 m resolution, swath 2900 km - Along-track: ten 1-km lines every 1.5 s. | 250 | [11 empty] | 100 @ 25 W m-2 sr-1 μm-1 | [12 empty] | 50 nm |  | 250 m | [25 empty] | 865 nm
https://space.oscar.wmo.int/satellites/view/fy_3d | FY-3D | Feng-Yun 3D | CMA , NRSCC | Operational | 14 Nov 2017 | ≥2026 | 836 | MERSI-2 | Medium Resolution Spectral Imager -2 | 25-channel VIS/IR spectro-radiometer [see details in table below] | Cross-track: 2048 samples for channels at 1000 m resolution at nadir, or 8192 samples for channels at 250 m resolution, swath 2900 km - Along-track: ten 1-km lines every 1.5 s. | 250 | [11 empty] | 200 @ 10.0 W m-2 sr-1 μm-1 | [12 empty] | 20 nm |  | 1000 m | [25 empty] | 905 nm
https://space.oscar.wmo.int/satellites/view/fy_3d | FY-3D | Feng-Yun 3D | CMA , NRSCC | Operational | 14 Nov 2017 | ≥2026 | 836 | MERSI-2 | Medium Resolution Spectral Imager -2 | 25-channel VIS/IR spectro-radiometer [see details in table below] | Cross-track: 2048 samples for channels at 1000 m resolution at nadir, or 8192 samples for channels at 250 m resolution, swath 2900 km - Along-track: ten 1-km lines every 1.5 s. | 250 | [11 empty] | 100 @ 3.6 W m-2 sr-1 μm-1 | [12 empty] | 20 nm |  | 1000 m | [25 empty] | 936 nm
https://space.oscar.wmo.int/satellites/view/fy_3d | FY-3D | Feng-Yun 3D | CMA , NRSCC | Operational | 14 Nov 2017 | ≥2026 | 836 | MERSI-2 | Medium Resolution Spectral Imager -2 | 25-channel VIS/IR spectro-radiometer [see details in table below] | Cross-track: 2048 samples for channels at 1000 m resolution at nadir, or 8192 samples for channels at 250 m resolution, swath 2900 km - Along-track: ten 1-km lines every 1.5 s. | 250 | [11 empty] | 200 @ 15.0 W m-2 sr-1 μm-1 | [12 empty] | 50 nm |  | 1000 m | [25 empty] | 940 nm
https://space.oscar.wmo.int/satellites/view/fy_3d | FY-3D | Feng-Yun 3D | CMA , NRSCC | Operational | 14 Nov 2017 | ≥2026 | 836 | MERSI-2 | Medium Resolution Spectral Imager -2 | 25-channel VIS/IR spectro-radiometer [see details in table below] | Cross-track: 2048 samples for channels at 1000 m resolution at nadir, or 8192 samples for channels at 250 m resolution, swath 2900 km - Along-track: ten 1-km lines every 1.5 s. | 250 | [11 empty] | 100 @ 5.4 W m-2 sr-1 μm-1 | [12 empty] | 20 nm |  | 1000 m | [25 empty] | 1240 or 1030 nm (1030 on FY-3F)
https://space.oscar.wmo.int/satellites/view/fy_3d | FY-3D | Feng-Yun 3D | CMA , NRSCC | Operational | 14 Nov 2017 | ≥2026 | 836 | MERSI-2 | Medium Resolution Spectral Imager -2 | 25-channel VIS/IR spectro-radiometer [see details in table below] | Cross-track: 2048 samples for channels at 1000 m resolution at nadir, or 8192 samples for channels at 250 m resolution, swath 2900 km - Along-track: ten 1-km lines every 1.5 s. | 250 | [11 empty] | 60/100 @ 6 W m-2 sr-1 μm-1 | [12 empty] | 20 or 30 nm (30 on FY-3F) |  | 1000 m | [25 empty] | 1380 nm
https://space.oscar.wmo.int/satellites/view/fy_3d | FY-3D | Feng-Yun 3D | CMA , NRSCC | Operational | 14 Nov 2017 | ≥2026 | 836 | MERSI-2 | Medium Resolution Spectral Imager -2 | 25-channel VIS/IR spectro-radiometer [see details in table below] | Cross-track: 2048 samples for channels at 1000 m resolution at nadir, or 8192 samples for channels at 250 m resolution, swath 2900 km - Along-track: ten 1-km lines every 1.5 s. | 250 | [11 empty] | 200 @ 7.3 W m-2 sr-1 μm-1 | [12 empty] | 50 nm |  | 1000 m | [25 empty] | 1640 nm
https://space.oscar.wmo.int/satellites/view/fy_3d | FY-3D | Feng-Yun 3D | CMA , NRSCC | Operational | 14 Nov 2017 | ≥2026 | 836 | MERSI-2 | Medium Resolution Spectral Imager -2 | 25-channel VIS/IR spectro-radiometer [see details in table below] | Cross-track: 2048 samples for channels at 1000 m resolution at nadir, or 8192 samples for channels at 250 m resolution, swath 2900 km - Along-track: ten 1-km lines every 1.5 s. | 250 | [11 empty] | 100 @ 1.2 W m-2 sr-1 μm-1 | [12 empty] | 50 nm |  | 1000 m | [25 empty] | 2130 nm
https://space.oscar.wmo.int/satellites/view/fy_3d | FY-3D | Feng-Yun 3D | CMA , NRSCC | Operational | 14 Nov 2017 | ≥2026 | 836 | MERSI-2 | Medium Resolution Spectral Imager -2 | 25-channel VIS/IR spectro-radiometer [see details in table below] | Cross-track: 2048 samples for channels at 1000 m resolution at nadir, or 8192 samples for channels at 250 m resolution, swath 2900 km - Along-track: ten 1-km lines every 1.5 s. | 250 | [11 empty] | 0.25 K @ 270 K | [12 empty] | 0.18 μm |  | 1000 m | [25 empty] | 3.80 μm
https://space.oscar.wmo.int/satellites/view/fy_3d | FY-3D | Feng-Yun 3D | CMA , NRSCC | Operational | 14 Nov 2017 | ≥2026 | 836 | MERSI-2 | Medium Resolution Spectral Imager -2 | 25-channel VIS/IR spectro-radiometer [see details in table below] | Cross-track: 2048 samples for channels at 1000 m resolution at nadir, or 8192 samples for channels at 250 m resolution, swath 2900 km - Along-track: ten 1-km lines every 1.5 s. | 250 | [11 empty] | 0.25 K @ 300/380 K | [12 empty] | 0.155 μm |  | 1000 m | [25 empty] | 4.05 μm
https://space.oscar.wmo.int/satellites/view/fy_3d | FY-3D | Feng-Yun 3D | CMA , NRSCC | Operational | 14 Nov 2017 | ≥2026 | 836 | MERSI-2 | Medium Resolution Spectral Imager -2 | 25-channel VIS/IR spectro-radiometer [see details in table below] | Cross-track: 2048 samples for channels at 1000 m resolution at nadir, or 8192 samples for channels at 250 m resolution, swath 2900 km - Along-track: ten 1-km lines every 1.5 s. | 250 | [11 empty] | 0.30 K @ 270 K | [12 empty] | 0.50 μm |  | 1000 m | [25 empty] | 7.20 μm
https://space.oscar.wmo.int/satellites/view/fy_3d | FY-3D | Feng-Yun 3D | CMA , NRSCC | Operational | 14 Nov 2017 | ≥2026 | 836 | MERSI-2 | Medium Resolution Spectral Imager -2 | 25-channel VIS/IR spectro-radiometer [see details in table below] | Cross-track: 2048 samples for channels at 1000 m resolution at nadir, or 8192 samples for channels at 250 m resolution, swath 2900 km - Along-track: ten 1-km lines every 1.5 s. | 250 | [11 empty] | 0.25 K @ 270 K | [12 empty] | 0.30 μm |  | 1000 m | [25 empty] | 8.55 μm
https://space.oscar.wmo.int/satellites/view/fy_3d | FY-3D | Feng-Yun 3D | CMA , NRSCC | Operational | 14 Nov 2017 | ≥2026 | 836 | MERSI-2 | Medium Resolution Spectral Imager -2 | 25-channel VIS/IR spectro-radiometer [see details in table below] | Cross-track: 2048 samples for channels at 1000 m resolution at nadir, or 8192 samples for channels at 250 m resolution, swath 2900 km - Along-track: ten 1-km lines every 1.5 s. | 250 | [11 empty] | 0.4 K @ 300 K | [12 empty] | 1.0 μm |  | 250 m | [25 empty] | 10.8 μm
https://space.oscar.wmo.int/satellites/view/fy_3d | FY-3D | Feng-Yun 3D | CMA , NRSCC | Operational | 14 Nov 2017 | ≥2026 | 836 | MERSI-2 | Medium Resolution Spectral Imager -2 | 25-channel VIS/IR spectro-radiometer [see details in table below] | Cross-track: 2048 samples for channels at 1000 m resolution at nadir, or 8192 samples for channels at 250 m resolution, swath 2900 km - Along-track: ten 1-km lines every 1.5 s. | 250 | [11 empty] | 0.4 K @ 300 K | [12 empty] | 1.0 μm |  | 250 m | [25 empty] | 12.0 μm
https://space.oscar.wmo.int/satellites/view/fy_3d | FY-3D | Feng-Yun 3D | CMA , NRSCC | Operational | 14 Nov 2017 | ≥2026 | 836 | MWHS-2 | Micro-Wave Humidity Sounder -2 | 15 frequencies including bands 183 GHz (for humidity), and 118 GHz (for supporting information on temperature) [see detailed characteristics below]. From FY-3E the 150 GHz channel is changed to 166 GHz. Calibration monitoring here | Cross-track: 98 steps of 16 km s.s.p., swath 2700 km | 118 |  |  |  | QH | [8 empty] | 1 | 89 | 1500 | 0.4 K | [37 empty] | 2
https://space.oscar.wmo.int/satellites/view/fy_3d | FY-3D | Feng-Yun 3D | CMA , NRSCC | Operational | 14 Nov 2017 | ≥2026 | 836 | MWHS-2 | Micro-Wave Humidity Sounder -2 | 15 frequencies including bands 183 GHz (for humidity), and 118 GHz (for supporting information on temperature) [see detailed characteristics below]. From FY-3E the 150 GHz channel is changed to 166 GHz. Calibration monitoring here | Cross-track: 98 steps of 16 km s.s.p., swath 2700 km | 118 |  |  |  | QV | [8 empty] | 2 | 118.75±0.08 | 20 | 2.2 K | [37 empty] | 2
https://space.oscar.wmo.int/satellites/view/fy_3d | FY-3D | Feng-Yun 3D | CMA , NRSCC | Operational | 14 Nov 2017 | ≥2026 | 836 | MWHS-2 | Micro-Wave Humidity Sounder -2 | 15 frequencies including bands 183 GHz (for humidity), and 118 GHz (for supporting information on temperature) [see detailed characteristics below]. From FY-3E the 150 GHz channel is changed to 166 GHz. Calibration monitoring here | Cross-track: 98 steps of 16 km s.s.p., swath 2700 km | 118 |  |  |  | QV | [8 empty] | 3 | 118.75±0.2 | 100 | 1.0 K | [37 empty] | 2
https://space.oscar.wmo.int/satellites/view/fy_3d | FY-3D | Feng-Yun 3D | CMA , NRSCC | Operational | 14 Nov 2017 | ≥2026 | 836 | MWHS-2 | Micro-Wave Humidity Sounder -2 | 15 frequencies including bands 183 GHz (for humidity), and 118 GHz (for supporting information on temperature) [see detailed characteristics below]. From FY-3E the 150 GHz channel is changed to 166 GHz. Calibration monitoring here | Cross-track: 98 steps of 16 km s.s.p., swath 2700 km | 118 |  |  |  | QV | [8 empty] | 4 | 118.75±0.3 | 165 | 0.8 K | [37 empty] | 2
https://space.oscar.wmo.int/satellites/view/fy_3d | FY-3D | Feng-Yun 3D | CMA , NRSCC | Operational | 14 Nov 2017 | ≥2026 | 836 | MWHS-2 | Micro-Wave Humidity Sounder -2 | 15 frequencies including bands 183 GHz (for humidity), and 118 GHz (for supporting information on temperature) [see detailed characteristics below]. From FY-3E the 150 GHz channel is changed to 166 GHz. Calibration monitoring here | Cross-track: 98 steps of 16 km s.s.p., swath 2700 km | 118 |  |  |  | QV | [8 empty] | 5 | 118.75±0.8 | 200 | 0.8 K | [37 empty] | 2
https://space.oscar.wmo.int/satellites/view/fy_3d | FY-3D | Feng-Yun 3D | CMA , NRSCC | Operational | 14 Nov 2017 | ≥2026 | 836 | MWHS-2 | Micro-Wave Humidity Sounder -2 | 15 frequencies including bands 183 GHz (for humidity), and 118 GHz (for supporting information on temperature) [see detailed characteristics below]. From FY-3E the 150 GHz channel is changed to 166 GHz. Calibration monitoring here | Cross-track: 98 steps of 16 km s.s.p., swath 2700 km | 118 |  |  |  | QV | [8 empty] | 6 | 118.75±1.1 | 200 | 0.8 K | [37 empty] | 2
https://space.oscar.wmo.int/satellites/view/fy_3d | FY-3D | Feng-Yun 3D | CMA , NRSCC | Operational | 14 Nov 2017 | ≥2026 | 836 | MWHS-2 | Micro-Wave Humidity Sounder -2 | 15 frequencies including bands 183 GHz (for humidity), and 118 GHz (for supporting information on temperature) [see detailed characteristics below]. From FY-3E the 150 GHz channel is changed to 166 GHz. Calibration monitoring here | Cross-track: 98 steps of 16 km s.s.p., swath 2700 km | 118 |  |  |  | QV | [8 empty] | 7 | 118.75±2.5 | 200 | 0.8 K | [37 empty] | 2
https://space.oscar.wmo.int/satellites/view/fy_3d | FY-3D | Feng-Yun 3D | CMA , NRSCC | Operational | 14 Nov 2017 | ≥2026 | 836 | MWHS-2 | Micro-Wave Humidity Sounder -2 | 15 frequencies including bands 183 GHz (for humidity), and 118 GHz (for supporting information on temperature) [see detailed characteristics below]. From FY-3E the 150 GHz channel is changed to 166 GHz. Calibration monitoring here | Cross-track: 98 steps of 16 km s.s.p., swath 2700 km | 118 |  |  |  | QV | [8 empty] | 8 | 118.75±3.0 | 1000 | 0.5 K | [37 empty] | 2
https://space.oscar.wmo.int/satellites/view/fy_3d | FY-3D | Feng-Yun 3D | CMA , NRSCC | Operational | 14 Nov 2017 | ≥2026 | 836 | MWHS-2 | Micro-Wave Humidity Sounder -2 | 15 frequencies including bands 183 GHz (for humidity), and 118 GHz (for supporting information on temperature) [see detailed characteristics below]. From FY-3E the 150 GHz channel is changed to 166 GHz. Calibration monitoring here | Cross-track: 98 steps of 16 km s.s.p., swath 2700 km | 118 |  |  |  | QV | [8 empty] | 9 | 118.75±5.0 | 2000 | 0.5 K | [37 empty] | 2
https://space.oscar.wmo.int/satellites/view/fy_3d | FY-3D | Feng-Yun 3D | CMA , NRSCC | Operational | 14 Nov 2017 | ≥2026 | 836 | MWHS-2 | Micro-Wave Humidity Sounder -2 | 15 frequencies including bands 183 GHz (for humidity), and 118 GHz (for supporting information on temperature) [see detailed characteristics below]. From FY-3E the 150 GHz channel is changed to 166 GHz. Calibration monitoring here | Cross-track: 98 steps of 16 km s.s.p., swath 2700 km | 118 |  |  |  | QH | [8 empty] | 10 | 166 | 1500 | 0.4 K | [37 empty] | 1.1
https://space.oscar.wmo.int/satellites/view/fy_3d | FY-3D | Feng-Yun 3D | CMA , NRSCC | Operational | 14 Nov 2017 | ≥2026 | 836 | MWHS-2 | Micro-Wave Humidity Sounder -2 | 15 frequencies including bands 183 GHz (for humidity), and 118 GHz (for supporting information on temperature) [see detailed characteristics below]. From FY-3E the 150 GHz channel is changed to 166 GHz. Calibration monitoring here | Cross-track: 98 steps of 16 km s.s.p., swath 2700 km | 118 |  |  |  | QV | [8 empty] | 11 | 183±1 | 500 | 0.6 K | [37 empty] | 1.1
https://space.oscar.wmo.int/satellites/view/fy_3d | FY-3D | Feng-Yun 3D | CMA , NRSCC | Operational | 14 Nov 2017 | ≥2026 | 836 | MWHS-2 | Micro-Wave Humidity Sounder -2 | 15 frequencies including bands 183 GHz (for humidity), and 118 GHz (for supporting information on temperature) [see detailed characteristics below]. From FY-3E the 150 GHz channel is changed to 166 GHz. Calibration monitoring here | Cross-track: 98 steps of 16 km s.s.p., swath 2700 km | 118 |  |  |  | QV | [8 empty] | 12 | 183±1.8 | 700 | 0.6 K | [37 empty] | 1.1
https://space.oscar.wmo.int/satellites/view/fy_3d | FY-3D | Feng-Yun 3D | CMA , NRSCC | Operational | 14 Nov 2017 | ≥2026 | 836 | MWHS-2 | Micro-Wave Humidity Sounder -2 | 15 frequencies including bands 183 GHz (for humidity), and 118 GHz (for supporting information on temperature) [see detailed characteristics below]. From FY-3E the 150 GHz channel is changed to 166 GHz. Calibration monitoring here | Cross-track: 98 steps of 16 km s.s.p., swath 2700 km | 118 |  |  |  | QV | [8 empty] | 13 | 183±3 | 1000 | 0.5 K | [37 empty] | 1.1
https://space.oscar.wmo.int/satellites/view/fy_3d | FY-3D | Feng-Yun 3D | CMA , NRSCC | Operational | 14 Nov 2017 | ≥2026 | 836 | MWHS-2 | Micro-Wave Humidity Sounder -2 | 15 frequencies including bands 183 GHz (for humidity), and 118 GHz (for supporting information on temperature) [see detailed characteristics below]. From FY-3E the 150 GHz channel is changed to 166 GHz. Calibration monitoring here | Cross-track: 98 steps of 16 km s.s.p., swath 2700 km | 118 |  |  |  | QV | [8 empty] | 14 | 183±4.5 | 2000 | 0.5 K | [37 empty] | 1.1
https://space.oscar.wmo.int/satellites/view/fy_3d | FY-3D | Feng-Yun 3D | CMA , NRSCC | Operational | 14 Nov 2017 | ≥2026 | 836 | MWHS-2 | Micro-Wave Humidity Sounder -2 | 15 frequencies including bands 183 GHz (for humidity), and 118 GHz (for supporting information on temperature) [see detailed characteristics below]. From FY-3E the 150 GHz channel is changed to 166 GHz. Calibration monitoring here | Cross-track: 98 steps of 16 km s.s.p., swath 2700 km | 118 |  |  |  | QV | [8 empty] | 15 | 183±7 | 2000 | 0.5 K | [37 empty] | 1.1
https://space.oscar.wmo.int/satellites/view/fy_3d | FY-3D | Feng-Yun 3D | CMA , NRSCC | Operational | 14 Nov 2017 | ≥2026 | 836 | MWRI-1 | Micro-Wave Radiation Imager 1 | 6 frequencies, 12 channels [see detailed characteristics below] Calibration monitoring here | Conical: 53.1° zenith angle, swath 1400 km - Scan rate: 35.3 scan/min = 11.2 km/scan | 90 |  |  |  | V, H | [8 empty] | 1 | 10.65 | 180 | 0.5 K | 51 x 85 km | 40 x11.2 km
https://space.oscar.wmo.int/satellites/view/fy_3d | FY-3D | Feng-Yun 3D | CMA , NRSCC | Operational | 14 Nov 2017 | ≥2026 | 836 | MWRI-1 | Micro-Wave Radiation Imager 1 | 6 frequencies, 12 channels [see detailed characteristics below] Calibration monitoring here | Conical: 53.1° zenith angle, swath 1400 km - Scan rate: 35.3 scan/min = 11.2 km/scan | 90 |  |  |  | V, H | [8 empty] | 2 | 18.7 | 200 | 0.5 K | 30 x 50 km | 40 x11.2 km
https://space.oscar.wmo.int/satellites/view/fy_3d | FY-3D | Feng-Yun 3D | CMA , NRSCC | Operational | 14 Nov 2017 | ≥2026 | 836 | MWRI-1 | Micro-Wave Radiation Imager 1 | 6 frequencies, 12 channels [see detailed characteristics below] Calibration monitoring here | Conical: 53.1° zenith angle, swath 1400 km - Scan rate: 35.3 scan/min = 11.2 km/scan | 90 |  |  |  | V, H | [8 empty] | 3 | 23.8 | 400 | 0.8 K | 27 x45 km | 20 x11.2 km
https://space.oscar.wmo.int/satellites/view/fy_3d | FY-3D | Feng-Yun 3D | CMA , NRSCC | Operational | 14 Nov 2017 | ≥2026 | 836 | MWRI-1 | Micro-Wave Radiation Imager 1 | 6 frequencies, 12 channels [see detailed characteristics below] Calibration monitoring here | Conical: 53.1° zenith angle, swath 1400 km - Scan rate: 35.3 scan/min = 11.2 km/scan | 90 |  |  |  | V, H | [8 empty] | 4 | 36.5 | 900 | 0.5 K | 18 x30 km | 20 x11.2 km
https://space.oscar.wmo.int/satellites/view/fy_3d | FY-3D | Feng-Yun 3D | CMA , NRSCC | Operational | 14 Nov 2017 | ≥2026 | 836 | MWRI-1 | Micro-Wave Radiation Imager 1 | 6 frequencies, 12 channels [see detailed characteristics below] Calibration monitoring here | Conical: 53.1° zenith angle, swath 1400 km - Scan rate: 35.3 scan/min = 11.2 km/scan | 90 |  |  |  | V, H | [8 empty] | 5 | 89 | 4600 | 1.0 K | 9 x15 km | 10 x11.2 km
https://space.oscar.wmo.int/satellites/view/fy_3d | FY-3D | Feng-Yun 3D | CMA , NRSCC | Operational | 14 Nov 2017 | ≥2026 | 836 | MWRI-1 | Micro-Wave Radiation Imager 1 | 6 frequencies, 12 channels [see detailed characteristics below] Calibration monitoring here | Conical: 53.1° zenith angle, swath 1400 km - Scan rate: 35.3 scan/min = 11.2 km/scan | 90 |  |  |  | V, H | [8 empty] | 6 | 150 | 3000 | 1.3 K | 7.5 x12 km
https://space.oscar.wmo.int/satellites/view/fy_3d | FY-3D | Feng-Yun 3D | CMA , NRSCC | Operational | 14 Nov 2017 | ≥2026 | 836 | MWTS-2 | Micro-Wave Temperature Sounder - 2 | 13 frequencies, 13 channels [see detailed characteristics below] Calibration monitoring here | Cross-track: 30 steps of 32 km s.s.p., swath 2250 km | 32 | [12 empty] | 1 | 50.30 | 180 | 1.5 K |  |  |  | QH
https://space.oscar.wmo.int/satellites/view/fy_3d | FY-3D | Feng-Yun 3D | CMA , NRSCC | Operational | 14 Nov 2017 | ≥2026 | 836 | MWTS-2 | Micro-Wave Temperature Sounder - 2 | 13 frequencies, 13 channels [see detailed characteristics below] Calibration monitoring here | Cross-track: 30 steps of 32 km s.s.p., swath 2250 km | 32 | [12 empty] | 2 | 51.76 | 400 | 0.9 K |  |  |  | QH
https://space.oscar.wmo.int/satellites/view/fy_3d | FY-3D | Feng-Yun 3D | CMA , NRSCC | Operational | 14 Nov 2017 | ≥2026 | 836 | MWTS-2 | Micro-Wave Temperature Sounder - 2 | 13 frequencies, 13 channels [see detailed characteristics below] Calibration monitoring here | Cross-track: 30 steps of 32 km s.s.p., swath 2250 km | 32 | [12 empty] | 3 | 52.8 | 400 | 0.9 K |  |  |  | QH
https://space.oscar.wmo.int/satellites/view/fy_3d | FY-3D | Feng-Yun 3D | CMA , NRSCC | Operational | 14 Nov 2017 | ≥2026 | 836 | MWTS-2 | Micro-Wave Temperature Sounder - 2 | 13 frequencies, 13 channels [see detailed characteristics below] Calibration monitoring here | Cross-track: 30 steps of 32 km s.s.p., swath 2250 km | 32 | [12 empty] | 4 | 53.596 | 400 | 0.9 K |  |  |  | QH
https://space.oscar.wmo.int/satellites/view/fy_3d | FY-3D | Feng-Yun 3D | CMA , NRSCC | Operational | 14 Nov 2017 | ≥2026 | 836 | MWTS-2 | Micro-Wave Temperature Sounder - 2 | 13 frequencies, 13 channels [see detailed characteristics below] Calibration monitoring here | Cross-track: 30 steps of 32 km s.s.p., swath 2250 km | 32 | [12 empty] | 5 | 54.40 | 400 | 0.9 K |  |  |  | QH
https://space.oscar.wmo.int/satellites/view/fy_3d | FY-3D | Feng-Yun 3D | CMA , NRSCC | Operational | 14 Nov 2017 | ≥2026 | 836 | MWTS-2 | Micro-Wave Temperature Sounder - 2 | 13 frequencies, 13 channels [see detailed characteristics below] Calibration monitoring here | Cross-track: 30 steps of 32 km s.s.p., swath 2250 km | 32 | [12 empty] | 6 | 54.94 | 400 | 0.9 K |  |  |  | QH
https://space.oscar.wmo.int/satellites/view/fy_3d | FY-3D | Feng-Yun 3D | CMA , NRSCC | Operational | 14 Nov 2017 | ≥2026 | 836 | MWTS-2 | Micro-Wave Temperature Sounder - 2 | 13 frequencies, 13 channels [see detailed characteristics below] Calibration monitoring here | Cross-track: 30 steps of 32 km s.s.p., swath 2250 km | 32 | [12 empty] | 7 | 55.50 | 330 | 0.9 K |  |  |  | QH
https://space.oscar.wmo.int/satellites/view/fy_3d | FY-3D | Feng-Yun 3D | CMA , NRSCC | Operational | 14 Nov 2017 | ≥2026 | 836 | MWTS-2 | Micro-Wave Temperature Sounder - 2 | 13 frequencies, 13 channels [see detailed characteristics below] Calibration monitoring here | Cross-track: 30 steps of 32 km s.s.p., swath 2250 km | 32 | [12 empty] | 8 | 57.290 | 330 | 0.9 K |  |  |  | QH
https://space.oscar.wmo.int/satellites/view/fy_3d | FY-3D | Feng-Yun 3D | CMA , NRSCC | Operational | 14 Nov 2017 | ≥2026 | 836 | MWTS-2 | Micro-Wave Temperature Sounder - 2 | 13 frequencies, 13 channels [see detailed characteristics below] Calibration monitoring here | Cross-track: 30 steps of 32 km s.s.p., swath 2250 km | 32 | [12 empty] | 9 | 57.290 ± 0.217 | 78 | 1.5 K |  |  |  | QH
https://space.oscar.wmo.int/satellites/view/fy_3d | FY-3D | Feng-Yun 3D | CMA , NRSCC | Operational | 14 Nov 2017 | ≥2026 | 836 | MWTS-2 | Micro-Wave Temperature Sounder - 2 | 13 frequencies, 13 channels [see detailed characteristics below] Calibration monitoring here | Cross-track: 30 steps of 32 km s.s.p., swath 2250 km | 32 | [12 empty] | 10 | 57.290 ± 0.322 ± 0.048 | 36 | 1.5 K |  |  |  | QH
https://space.oscar.wmo.int/satellites/view/fy_3d | FY-3D | Feng-Yun 3D | CMA , NRSCC | Operational | 14 Nov 2017 | ≥2026 | 836 | MWTS-2 | Micro-Wave Temperature Sounder - 2 | 13 frequencies, 13 channels [see detailed characteristics below] Calibration monitoring here | Cross-track: 30 steps of 32 km s.s.p., swath 2250 km | 32 | [12 empty] | 11 | 57.290 ± 0.322 ± 0.022 | 16 | 2.3 K |  |  |  | QH
https://space.oscar.wmo.int/satellites/view/fy_3d | FY-3D | Feng-Yun 3D | CMA , NRSCC | Operational | 14 Nov 2017 | ≥2026 | 836 | MWTS-2 | Micro-Wave Temperature Sounder - 2 | 13 frequencies, 13 channels [see detailed characteristics below] Calibration monitoring here | Cross-track: 30 steps of 32 km s.s.p., swath 2250 km | 32 | [12 empty] | 12 | 57.290 ± 0.322 ± 0.010 | 8 | 3.0 K |  |  |  | QH
https://space.oscar.wmo.int/satellites/view/fy_3d | FY-3D | Feng-Yun 3D | CMA , NRSCC | Operational | 14 Nov 2017 | ≥2026 | 836 | MWTS-2 | Micro-Wave Temperature Sounder - 2 | 13 frequencies, 13 channels [see detailed characteristics below] Calibration monitoring here | Cross-track: 30 steps of 32 km s.s.p., swath 2250 km | 32 | [12 empty] | 13 | 57.290 ± 0.322 ± 0.0045 | 3 | 4.5 K |  |  |  | QH
https://space.oscar.wmo.int/satellites/view/fy_3d | FY-3D | Feng-Yun 3D | CMA , NRSCC | Operational | 14 Nov 2017 | ≥2026 | 836 | SWS/IPM | Space Weather Suite / Ionospheric PhotoMeter | Observation of the night-sky 135.6 nm oxygen airglow intensity for the retrieval of ionospheric total electrons and NmF2 (sensitivity ≥150 counts.s-1.R-1); and observation of the bright-day 135.6 nm oxygen air glow intensity and the nitrogen air glow intensity of LBH (140-180 nm）(sensitivity≥1 counts.s-1.R-1) for the retrieval of oxygen-nitrogen ratio at the ionospheric altitude. Calibration monitoring here | Ionospheric viewing from a sunsynchronous orbit. FOV: 3.5° (along-track) × 1.6° (cross-track) | 30
https://space.oscar.wmo.int/satellites/view/fy_3d | FY-3D | Feng-Yun 3D | CMA , NRSCC | Operational | 14 Nov 2017 | ≥2026 | 836 | SEM/HEPD | Space Environment Monitor - High Energy Particle Detector | Spectrometer for electrons (0.15-5.7 MeV), protons (3-300 MeV) and alpha-particles (12-220 MeV) Calibration monitoring here | N/A (in-situ in the platform environment)
https://space.oscar.wmo.int/satellites/view/fy_3e | FY-3E | Feng-Yun 3E | CMA , NRSCC | Operational | 04 Jul 2021 | ≥2029 | 836 | MWHS-2 | Micro-Wave Humidity Sounder -2 | 15 frequencies including bands 183 GHz (for humidity), and 118 GHz (for supporting information on temperature) [see detailed characteristics below]. From FY-3E the 150 GHz channel is changed to 166 GHz. Calibration monitoring here | Cross-track: 98 steps of 16 km s.s.p., swath 2700 km | 118 |  |  |  | QH | [8 empty] | 1 | 89 | 1500 | 0.4 K | [37 empty] | 2
https://space.oscar.wmo.int/satellites/view/fy_3e | FY-3E | Feng-Yun 3E | CMA , NRSCC | Operational | 04 Jul 2021 | ≥2029 | 836 | MWHS-2 | Micro-Wave Humidity Sounder -2 | 15 frequencies including bands 183 GHz (for humidity), and 118 GHz (for supporting information on temperature) [see detailed characteristics below]. From FY-3E the 150 GHz channel is changed to 166 GHz. Calibration monitoring here | Cross-track: 98 steps of 16 km s.s.p., swath 2700 km | 118 |  |  |  | QV | [8 empty] | 2 | 118.75±0.08 | 20 | 2.2 K | [37 empty] | 2
https://space.oscar.wmo.int/satellites/view/fy_3e | FY-3E | Feng-Yun 3E | CMA , NRSCC | Operational | 04 Jul 2021 | ≥2029 | 836 | MWHS-2 | Micro-Wave Humidity Sounder -2 | 15 frequencies including bands 183 GHz (for humidity), and 118 GHz (for supporting information on temperature) [see detailed characteristics below]. From FY-3E the 150 GHz channel is changed to 166 GHz. Calibration monitoring here | Cross-track: 98 steps of 16 km s.s.p., swath 2700 km | 118 |  |  |  | QV | [8 empty] | 3 | 118.75±0.2 | 100 | 1.0 K | [37 empty] | 2
https://space.oscar.wmo.int/satellites/view/fy_3e | FY-3E | Feng-Yun 3E | CMA , NRSCC | Operational | 04 Jul 2021 | ≥2029 | 836 | MWHS-2 | Micro-Wave Humidity Sounder -2 | 15 frequencies including bands 183 GHz (for humidity), and 118 GHz (for supporting information on temperature) [see detailed characteristics below]. From FY-3E the 150 GHz channel is changed to 166 GHz. Calibration monitoring here | Cross-track: 98 steps of 16 km s.s.p., swath 2700 km | 118 |  |  |  | QV | [8 empty] | 4 | 118.75±0.3 | 165 | 0.8 K | [37 empty] | 2
https://space.oscar.wmo.int/satellites/view/fy_3e | FY-3E | Feng-Yun 3E | CMA , NRSCC | Operational | 04 Jul 2021 | ≥2029 | 836 | MWHS-2 | Micro-Wave Humidity Sounder -2 | 15 frequencies including bands 183 GHz (for humidity), and 118 GHz (for supporting information on temperature) [see detailed characteristics below]. From FY-3E the 150 GHz channel is changed to 166 GHz. Calibration monitoring here | Cross-track: 98 steps of 16 km s.s.p., swath 2700 km | 118 |  |  |  | QV | [8 empty] | 5 | 118.75±0.8 | 200 | 0.8 K | [37 empty] | 2
https://space.oscar.wmo.int/satellites/view/fy_3e | FY-3E | Feng-Yun 3E | CMA , NRSCC | Operational | 04 Jul 2021 | ≥2029 | 836 | MWHS-2 | Micro-Wave Humidity Sounder -2 | 15 frequencies including bands 183 GHz (for humidity), and 118 GHz (for supporting information on temperature) [see detailed characteristics below]. From FY-3E the 150 GHz channel is changed to 166 GHz. Calibration monitoring here | Cross-track: 98 steps of 16 km s.s.p., swath 2700 km | 118 |  |  |  | QV | [8 empty] | 6 | 118.75±1.1 | 200 | 0.8 K | [37 empty] | 2
https://space.oscar.wmo.int/satellites/view/fy_3e | FY-3E | Feng-Yun 3E | CMA , NRSCC | Operational | 04 Jul 2021 | ≥2029 | 836 | MWHS-2 | Micro-Wave Humidity Sounder -2 | 15 frequencies including bands 183 GHz (for humidity), and 118 GHz (for supporting information on temperature) [see detailed characteristics below]. From FY-3E the 150 GHz channel is changed to 166 GHz. Calibration monitoring here | Cross-track: 98 steps of 16 km s.s.p., swath 2700 km | 118 |  |  |  | QV | [8 empty] | 7 | 118.75±2.5 | 200 | 0.8 K | [37 empty] | 2
https://space.oscar.wmo.int/satellites/view/fy_3e | FY-3E | Feng-Yun 3E | CMA , NRSCC | Operational | 04 Jul 2021 | ≥2029 | 836 | MWHS-2 | Micro-Wave Humidity Sounder -2 | 15 frequencies including bands 183 GHz (for humidity), and 118 GHz (for supporting information on temperature) [see detailed characteristics below]. From FY-3E the 150 GHz channel is changed to 166 GHz. Calibration monitoring here | Cross-track: 98 steps of 16 km s.s.p., swath 2700 km | 118 |  |  |  | QV | [8 empty] | 8 | 118.75±3.0 | 1000 | 0.5 K | [37 empty] | 2
https://space.oscar.wmo.int/satellites/view/fy_3e | FY-3E | Feng-Yun 3E | CMA , NRSCC | Operational | 04 Jul 2021 | ≥2029 | 836 | MWHS-2 | Micro-Wave Humidity Sounder -2 | 15 frequencies including bands 183 GHz (for humidity), and 118 GHz (for supporting information on temperature) [see detailed characteristics below]. From FY-3E the 150 GHz channel is changed to 166 GHz. Calibration monitoring here | Cross-track: 98 steps of 16 km s.s.p., swath 2700 km | 118 |  |  |  | QV | [8 empty] | 9 | 118.75±5.0 | 2000 | 0.5 K | [37 empty] | 2
https://space.oscar.wmo.int/satellites/view/fy_3e | FY-3E | Feng-Yun 3E | CMA , NRSCC | Operational | 04 Jul 2021 | ≥2029 | 836 | MWHS-2 | Micro-Wave Humidity Sounder -2 | 15 frequencies including bands 183 GHz (for humidity), and 118 GHz (for supporting information on temperature) [see detailed characteristics below]. From FY-3E the 150 GHz channel is changed to 166 GHz. Calibration monitoring here | Cross-track: 98 steps of 16 km s.s.p., swath 2700 km | 118 |  |  |  | QH | [8 empty] | 10 | 166 | 1500 | 0.4 K | [37 empty] | 1.1
https://space.oscar.wmo.int/satellites/view/fy_3e | FY-3E | Feng-Yun 3E | CMA , NRSCC | Operational | 04 Jul 2021 | ≥2029 | 836 | MWHS-2 | Micro-Wave Humidity Sounder -2 | 15 frequencies including bands 183 GHz (for humidity), and 118 GHz (for supporting information on temperature) [see detailed characteristics below]. From FY-3E the 150 GHz channel is changed to 166 GHz. Calibration monitoring here | Cross-track: 98 steps of 16 km s.s.p., swath 2700 km | 118 |  |  |  | QV | [8 empty] | 11 | 183±1 | 500 | 0.6 K | [37 empty] | 1.1
https://space.oscar.wmo.int/satellites/view/fy_3e | FY-3E | Feng-Yun 3E | CMA , NRSCC | Operational | 04 Jul 2021 | ≥2029 | 836 | MWHS-2 | Micro-Wave Humidity Sounder -2 | 15 frequencies including bands 183 GHz (for humidity), and 118 GHz (for supporting information on temperature) [see detailed characteristics below]. From FY-3E the 150 GHz channel is changed to 166 GHz. Calibration monitoring here | Cross-track: 98 steps of 16 km s.s.p., swath 2700 km | 118 |  |  |  | QV | [8 empty] | 12 | 183±1.8 | 700 | 0.6 K | [37 empty] | 1.1
https://space.oscar.wmo.int/satellites/view/fy_3e | FY-3E | Feng-Yun 3E | CMA , NRSCC | Operational | 04 Jul 2021 | ≥2029 | 836 | MWHS-2 | Micro-Wave Humidity Sounder -2 | 15 frequencies including bands 183 GHz (for humidity), and 118 GHz (for supporting information on temperature) [see detailed characteristics below]. From FY-3E the 150 GHz channel is changed to 166 GHz. Calibration monitoring here | Cross-track: 98 steps of 16 km s.s.p., swath 2700 km | 118 |  |  |  | QV | [8 empty] | 13 | 183±3 | 1000 | 0.5 K | [37 empty] | 1.1
https://space.oscar.wmo.int/satellites/view/fy_3e | FY-3E | Feng-Yun 3E | CMA , NRSCC | Operational | 04 Jul 2021 | ≥2029 | 836 | MWHS-2 | Micro-Wave Humidity Sounder -2 | 15 frequencies including bands 183 GHz (for humidity), and 118 GHz (for supporting information on temperature) [see detailed characteristics below]. From FY-3E the 150 GHz channel is changed to 166 GHz. Calibration monitoring here | Cross-track: 98 steps of 16 km s.s.p., swath 2700 km | 118 |  |  |  | QV | [8 empty] | 14 | 183±4.5 | 2000 | 0.5 K | [37 empty] | 1.1
https://space.oscar.wmo.int/satellites/view/fy_3e | FY-3E | Feng-Yun 3E | CMA , NRSCC | Operational | 04 Jul 2021 | ≥2029 | 836 | MWHS-2 | Micro-Wave Humidity Sounder -2 | 15 frequencies including bands 183 GHz (for humidity), and 118 GHz (for supporting information on temperature) [see detailed characteristics below]. From FY-3E the 150 GHz channel is changed to 166 GHz. Calibration monitoring here | Cross-track: 98 steps of 16 km s.s.p., swath 2700 km | 118 |  |  |  | QV | [8 empty] | 15 | 183±7 | 2000 | 0.5 K | [37 empty] | 1.1
https://space.oscar.wmo.int/satellites/view/fy_3e | FY-3E | Feng-Yun 3E | CMA , NRSCC | Operational | 04 Jul 2021 | ≥2029 | 836 | SIM-2 | Solar Irradiance Monitor - 2 | Three cavity radiometers. Spectral range: 0.2-20 µm, Noise Equivalent Radiance 0.05 W m-2 sr-1, absolute accuracy 0.1 % Calibration monitoring here | Tracking the Sun during orbital motion
https://space.oscar.wmo.int/satellites/view/fy_3e | FY-3E | Feng-Yun 3E | CMA , NRSCC | Operational | 04 Jul 2021 | ≥2029 | 836 | WindRAD | Wind Radar | Two frequencies, C-band (5.3 GHz) and Ku-band (13.265 GHz). Four antennas with HH and VV for both frequencies. Each pixel illuminated under several viewing angles. Minimum detectable windspeed 3 m/s. Calibration monitoring here | Conical scanning with incidence angles 36-45° (C-band) and 37-43° (Ku-band). Swath > 1200 km. | 25
https://space.oscar.wmo.int/satellites/view/fy_3e | FY-3E | Feng-Yun 3E | CMA , NRSCC | Operational | 04 Jul 2021 | ≥2029 | 836 | SWS/SEM/HEPD | Space Weather Suite / Space Environment Monitor / High Energy Particle Detector | Spectrometer for electrons and protons. See table below for energy ranges. | N/A (in-situ in the platform environment) | [55 empty] | High energy proton | 3-300 MeV | 3
https://space.oscar.wmo.int/satellites/view/fy_3e | FY-3E | Feng-Yun 3E | CMA , NRSCC | Operational | 04 Jul 2021 | ≥2029 | 836 | SWS/SEM/HEPD | Space Weather Suite / Space Environment Monitor / High Energy Particle Detector | Spectrometer for electrons and protons. See table below for energy ranges. | N/A (in-situ in the platform environment) | [55 empty] | High energy electron | 0.15-5.7 MeV | 3
https://space.oscar.wmo.int/satellites/view/fy_3e | FY-3E | Feng-Yun 3E | CMA , NRSCC | Operational | 04 Jul 2021 | ≥2029 | 836 | SWS/SEM/HEPD | Space Weather Suite / Space Environment Monitor / High Energy Particle Detector | Spectrometer for electrons and protons. See table below for energy ranges. | N/A (in-situ in the platform environment) | [55 empty] | Medium energy proton | 30 keV-5 MeV | 18
https://space.oscar.wmo.int/satellites/view/fy_3e | FY-3E | Feng-Yun 3E | CMA , NRSCC | Operational | 04 Jul 2021 | ≥2029 | 836 | SWS/SEM/HEPD | Space Weather Suite / Space Environment Monitor / High Energy Particle Detector | Spectrometer for electrons and protons. See table below for energy ranges. | N/A (in-situ in the platform environment) | [55 empty] | Medium energy electron | 30 keV - 400 keV | 18
https://space.oscar.wmo.int/satellites/view/fy_3e | FY-3E | Feng-Yun 3E | CMA , NRSCC | Operational | 04 Jul 2021 | ≥2029 | 836 | SWS/Tri-IPM | Space Weather Suite - Triple-angle Ionospheric PhotoMeter | Observation of the night-sky 135.6 nm oxygen airglow intensity for the retrieval of ionospheric total electrons and NmF2 (sensitivity ≥150 counts.s-1.R-1); and observation of the bright-day 135.6 nm oxygen air glow intensity and the nitrogen air glow intensity of LBH (140-180 nm）(sensitivity≥1 counts.s-1.R-1) for the retrieval of oxygen-nitrogen ratio at the ionospheric altitude. Three units which point in different directions. Calibration monitoring here | Ionospheric viewing from a sunsynchronous orbit. FOV: 3.5° (along-track) × 1.6° (cross-track) Three different viewing angles | 30
https://space.oscar.wmo.int/satellites/view/fy_3e | FY-3E | Feng-Yun 3E | CMA , NRSCC | Operational | 04 Jul 2021 | ≥2029 | 836 | XEUVI | Solar X-ray and Extreme Ultraviolet Imager | 6-channels radiometer, five in X-ray (0.6-8 nm, 0.6-6 nm, 0.6-5 nm, 0.6-2 nm, 0.6-1.6 nm, and 0.6-1.2 nm), and one in EUV at 19.5 nm (Fe-XII) Calibration monitoring here | Sun-pointing from a dawn-dusk orbit. Imaging capability. Field of View: 42′± 2′ | 7500
https://space.oscar.wmo.int/satellites/view/fy_3e | FY-3E | Feng-Yun 3E | CMA , NRSCC | Operational | 04 Jul 2021 | ≥2029 | 836 | MWTS-3 | Micro-Wave Temperature Sounder - 3 | 17 frequencies, 17 channels [see detailed characteristics below] Calibration monitoring here | Cross-track: 98 steps of 33 km s.s.p., swath 2700 km | 33 | [12 empty] | 1 | 23.8 | 270 | 0.4 K |  |  |  | QH
https://space.oscar.wmo.int/satellites/view/fy_3e | FY-3E | Feng-Yun 3E | CMA , NRSCC | Operational | 04 Jul 2021 | ≥2029 | 836 | MWTS-3 | Micro-Wave Temperature Sounder - 3 | 17 frequencies, 17 channels [see detailed characteristics below] Calibration monitoring here | Cross-track: 98 steps of 33 km s.s.p., swath 2700 km | 33 | [12 empty] | 2 | 31.4 | 180 | 0.45 K |  |  |  | QH
https://space.oscar.wmo.int/satellites/view/fy_3e | FY-3E | Feng-Yun 3E | CMA , NRSCC | Operational | 04 Jul 2021 | ≥2029 | 836 | MWTS-3 | Micro-Wave Temperature Sounder - 3 | 17 frequencies, 17 channels [see detailed characteristics below] Calibration monitoring here | Cross-track: 98 steps of 33 km s.s.p., swath 2700 km | 33 | [12 empty] | 3 | 50.30 | 180 | 0.45 K |  |  |  | QV
https://space.oscar.wmo.int/satellites/view/fy_3e | FY-3E | Feng-Yun 3E | CMA , NRSCC | Operational | 04 Jul 2021 | ≥2029 | 836 | MWTS-3 | Micro-Wave Temperature Sounder - 3 | 17 frequencies, 17 channels [see detailed characteristics below] Calibration monitoring here | Cross-track: 98 steps of 33 km s.s.p., swath 2700 km | 33 | [12 empty] | 4 | 51.76 | 400 | 0.3 K |  |  |  | QV
https://space.oscar.wmo.int/satellites/view/fy_3e | FY-3E | Feng-Yun 3E | CMA , NRSCC | Operational | 04 Jul 2021 | ≥2029 | 836 | MWTS-3 | Micro-Wave Temperature Sounder - 3 | 17 frequencies, 17 channels [see detailed characteristics below] Calibration monitoring here | Cross-track: 98 steps of 33 km s.s.p., swath 2700 km | 33 | [12 empty] | 5 | 52.8 | 400 | 0.3 K |  |  |  | QV
https://space.oscar.wmo.int/satellites/view/fy_3e | FY-3E | Feng-Yun 3E | CMA , NRSCC | Operational | 04 Jul 2021 | ≥2029 | 836 | MWTS-3 | Micro-Wave Temperature Sounder - 3 | 17 frequencies, 17 channels [see detailed characteristics below] Calibration monitoring here | Cross-track: 98 steps of 33 km s.s.p., swath 2700 km | 33 | [12 empty] | 6 | 53.246 ± 0.08 | 2x140 | 0.35 K |  |  |  | QV
https://space.oscar.wmo.int/satellites/view/fy_3e | FY-3E | Feng-Yun 3E | CMA , NRSCC | Operational | 04 Jul 2021 | ≥2029 | 836 | MWTS-3 | Micro-Wave Temperature Sounder - 3 | 17 frequencies, 17 channels [see detailed characteristics below] Calibration monitoring here | Cross-track: 98 steps of 33 km s.s.p., swath 2700 km | 33 | [12 empty] | 7 | 53.596 ± 0.115 | 2x170 | 0.3 K |  |  |  | QV
https://space.oscar.wmo.int/satellites/view/fy_3e | FY-3E | Feng-Yun 3E | CMA , NRSCC | Operational | 04 Jul 2021 | ≥2029 | 836 | MWTS-3 | Micro-Wave Temperature Sounder - 3 | 17 frequencies, 17 channels [see detailed characteristics below] Calibration monitoring here | Cross-track: 98 steps of 33 km s.s.p., swath 2700 km | 33 | [12 empty] | 8 | 53.948 ± 0.081 | 2x142 | 0.35 K |  |  |  | QV
https://space.oscar.wmo.int/satellites/view/fy_3e | FY-3E | Feng-Yun 3E | CMA , NRSCC | Operational | 04 Jul 2021 | ≥2029 | 836 | MWTS-3 | Micro-Wave Temperature Sounder - 3 | 17 frequencies, 17 channels [see detailed characteristics below] Calibration monitoring here | Cross-track: 98 steps of 33 km s.s.p., swath 2700 km | 33 | [12 empty] | 9 | 54.40 | 400 | 0.3 K |  |  |  | QV
https://space.oscar.wmo.int/satellites/view/fy_3e | FY-3E | Feng-Yun 3E | CMA , NRSCC | Operational | 04 Jul 2021 | ≥2029 | 836 | MWTS-3 | Micro-Wave Temperature Sounder - 3 | 17 frequencies, 17 channels [see detailed characteristics below] Calibration monitoring here | Cross-track: 98 steps of 33 km s.s.p., swath 2700 km | 33 | [12 empty] | 10 | 54.94 | 400 | 0.3 K |  |  |  | QV
https://space.oscar.wmo.int/satellites/view/fy_3e | FY-3E | Feng-Yun 3E | CMA , NRSCC | Operational | 04 Jul 2021 | ≥2029 | 836 | MWTS-3 | Micro-Wave Temperature Sounder - 3 | 17 frequencies, 17 channels [see detailed characteristics below] Calibration monitoring here | Cross-track: 98 steps of 33 km s.s.p., swath 2700 km | 33 | [12 empty] | 11 | 55.50 | 330 | 0.3 K |  |  |  | QV
https://space.oscar.wmo.int/satellites/view/fy_3e | FY-3E | Feng-Yun 3E | CMA , NRSCC | Operational | 04 Jul 2021 | ≥2029 | 836 | MWTS-3 | Micro-Wave Temperature Sounder - 3 | 17 frequencies, 17 channels [see detailed characteristics below] Calibration monitoring here | Cross-track: 98 steps of 33 km s.s.p., swath 2700 km | 33 | [12 empty] | 12 | 57.290 | 330 | 0.7 K |  |  |  | QV
https://space.oscar.wmo.int/satellites/view/fy_3e | FY-3E | Feng-Yun 3E | CMA , NRSCC | Operational | 04 Jul 2021 | ≥2029 | 836 | MWTS-3 | Micro-Wave Temperature Sounder - 3 | 17 frequencies, 17 channels [see detailed characteristics below] Calibration monitoring here | Cross-track: 98 steps of 33 km s.s.p., swath 2700 km | 33 | [12 empty] | 13 | 57.290 ± 0.217 | 2x78 | 0.9 K |  |  |  | QV
https://space.oscar.wmo.int/satellites/view/fy_3e | FY-3E | Feng-Yun 3E | CMA , NRSCC | Operational | 04 Jul 2021 | ≥2029 | 836 | MWTS-3 | Micro-Wave Temperature Sounder - 3 | 17 frequencies, 17 channels [see detailed characteristics below] Calibration monitoring here | Cross-track: 98 steps of 33 km s.s.p., swath 2700 km | 33 | [12 empty] | 14 | 57.290 ± 0.322 ± 0.048 | 4x36 | 0.9 K |  |  |  | QV
https://space.oscar.wmo.int/satellites/view/fy_3e | FY-3E | Feng-Yun 3E | CMA , NRSCC | Operational | 04 Jul 2021 | ≥2029 | 836 | MWTS-3 | Micro-Wave Temperature Sounder - 3 | 17 frequencies, 17 channels [see detailed characteristics below] Calibration monitoring here | Cross-track: 98 steps of 33 km s.s.p., swath 2700 km | 33 | [12 empty] | 15 | 57.290 ± 0.322 ± 0.022 | 4x16 | 1.3 K |  |  |  | QV
https://space.oscar.wmo.int/satellites/view/fy_3e | FY-3E | Feng-Yun 3E | CMA , NRSCC | Operational | 04 Jul 2021 | ≥2029 | 836 | MWTS-3 | Micro-Wave Temperature Sounder - 3 | 17 frequencies, 17 channels [see detailed characteristics below] Calibration monitoring here | Cross-track: 98 steps of 33 km s.s.p., swath 2700 km | 33 | [12 empty] | 16 | 57.290 ± 0.322 ± 0.010 | 4x8 | 1.6 K |  |  |  | QV
https://space.oscar.wmo.int/satellites/view/fy_3e | FY-3E | Feng-Yun 3E | CMA , NRSCC | Operational | 04 Jul 2021 | ≥2029 | 836 | MWTS-3 | Micro-Wave Temperature Sounder - 3 | 17 frequencies, 17 channels [see detailed characteristics below] Calibration monitoring here | Cross-track: 98 steps of 33 km s.s.p., swath 2700 km | 33 | [12 empty] | 17 | 57.290 ± 0.322 ± 0.0045 | 4x3 | 2.8 K |  |  |  | QV
https://space.oscar.wmo.int/satellites/view/fy_3e | FY-3E | Feng-Yun 3E | CMA , NRSCC | Operational | 04 Jul 2021 | ≥2029 | 836 | HIRAS-2 | Hyperspectral Infrared Atmospheric Sounder - 2 | Michelson interferometer with continuous spectral coverage from 648.75 to 2551.25 cm-1 with 3056 channels at 0.625 cm-1 unapodised spectral resolution. The channels are divided into 3 bands with some overlap 648.75 - 1169.375 cm-1 1167.50 - 1921.25 cm-1 1919.3750 - 2551.25 cm-1 Specified radiometric accuracy is 0.2-0.4K for LWIR, 0.2-0.3K for MWIR and 0.3-0.5K for SWIR channels. Calibration monitoring here | 28 fields of regard/scan line, with 3 x 3 pixel arrays giving 28 x 9 pixels per scan line; swath 50.4 degrees (2000 km). | 1
https://space.oscar.wmo.int/satellites/view/fy_3e | FY-3E | Feng-Yun 3E | CMA , NRSCC | Operational | 04 Jul 2021 | ≥2029 | 836 | MERSI-LL | Medium Resolution Spectral Imager - Low-Light | 7-channel VIS/IR spectro-radiometer, with one VIS operable with low-level illumination and 6 MWIR/TIR [see details in table below] Calibration monitoring here | Cross-track: 2048 samples for channels at 1000 m resolution at nadir, or 8192 samples for channels at 250 m resolution, swath 2900 km - Along-track: ten 1-km lines every 1.5 s. | 500 | [11 empty] | 7.0 @ 4.0e-5 W m-2 sr-1 μ-1(LowLight) 200 @ 50.0e-5 W m-2 sr-1 μ-1 (daytime) | [12 empty] | 0.5-0.9 μm |  | 1000 m | [25 empty] | 0.70 μm
https://space.oscar.wmo.int/satellites/view/fy_3e | FY-3E | Feng-Yun 3E | CMA , NRSCC | Operational | 04 Jul 2021 | ≥2029 | 836 | MERSI-LL | Medium Resolution Spectral Imager - Low-Light | 7-channel VIS/IR spectro-radiometer, with one VIS operable with low-level illumination and 6 MWIR/TIR [see details in table below] Calibration monitoring here | Cross-track: 2048 samples for channels at 1000 m resolution at nadir, or 8192 samples for channels at 250 m resolution, swath 2900 km - Along-track: ten 1-km lines every 1.5 s. | 500 | [11 empty] | 0.25 K @ 300 K | [12 empty] | 0.18 μm |  | 1000 m | [25 empty] | 3.80 μm
https://space.oscar.wmo.int/satellites/view/fy_3e | FY-3E | Feng-Yun 3E | CMA , NRSCC | Operational | 04 Jul 2021 | ≥2029 | 836 | MERSI-LL | Medium Resolution Spectral Imager - Low-Light | 7-channel VIS/IR spectro-radiometer, with one VIS operable with low-level illumination and 6 MWIR/TIR [see details in table below] Calibration monitoring here | Cross-track: 2048 samples for channels at 1000 m resolution at nadir, or 8192 samples for channels at 250 m resolution, swath 2900 km - Along-track: ten 1-km lines every 1.5 s. | 500 | [11 empty] | 0.25 K @ 300 K | [12 empty] | 0.155 μm |  | 1000 m | [25 empty] | 4.05 μm
https://space.oscar.wmo.int/satellites/view/fy_3e | FY-3E | Feng-Yun 3E | CMA , NRSCC | Operational | 04 Jul 2021 | ≥2029 | 836 | MERSI-LL | Medium Resolution Spectral Imager - Low-Light | 7-channel VIS/IR spectro-radiometer, with one VIS operable with low-level illumination and 6 MWIR/TIR [see details in table below] Calibration monitoring here | Cross-track: 2048 samples for channels at 1000 m resolution at nadir, or 8192 samples for channels at 250 m resolution, swath 2900 km - Along-track: ten 1-km lines every 1.5 s. | 500 | [11 empty] | 0.30 K @ 270 K | [12 empty] | 0.50 μm |  | 1000 m | [25 empty] | 7.20 μm
https://space.oscar.wmo.int/satellites/view/fy_3e | FY-3E | Feng-Yun 3E | CMA , NRSCC | Operational | 04 Jul 2021 | ≥2029 | 836 | MERSI-LL | Medium Resolution Spectral Imager - Low-Light | 7-channel VIS/IR spectro-radiometer, with one VIS operable with low-level illumination and 6 MWIR/TIR [see details in table below] Calibration monitoring here | Cross-track: 2048 samples for channels at 1000 m resolution at nadir, or 8192 samples for channels at 250 m resolution, swath 2900 km - Along-track: ten 1-km lines every 1.5 s. | 500 | [11 empty] | 0.25 K @ 270 K | [12 empty] | 0.30 μm |  | 1000 m | [25 empty] | 8.55 μm
https://space.oscar.wmo.int/satellites/view/fy_3e | FY-3E | Feng-Yun 3E | CMA , NRSCC | Operational | 04 Jul 2021 | ≥2029 | 836 | MERSI-LL | Medium Resolution Spectral Imager - Low-Light | 7-channel VIS/IR spectro-radiometer, with one VIS operable with low-level illumination and 6 MWIR/TIR [see details in table below] Calibration monitoring here | Cross-track: 2048 samples for channels at 1000 m resolution at nadir, or 8192 samples for channels at 250 m resolution, swath 2900 km - Along-track: ten 1-km lines every 1.5 s. | 500 | [11 empty] | 0.3 K @ 300 K | [12 empty] | 1.0 μm |  | 250 m | [25 empty] | 10.8 μm
https://space.oscar.wmo.int/satellites/view/fy_3e | FY-3E | Feng-Yun 3E | CMA , NRSCC | Operational | 04 Jul 2021 | ≥2029 | 836 | MERSI-LL | Medium Resolution Spectral Imager - Low-Light | 7-channel VIS/IR spectro-radiometer, with one VIS operable with low-level illumination and 6 MWIR/TIR [see details in table below] Calibration monitoring here | Cross-track: 2048 samples for channels at 1000 m resolution at nadir, or 8192 samples for channels at 250 m resolution, swath 2900 km - Along-track: ten 1-km lines every 1.5 s. | 500 | [11 empty] | 0.3 K @ 300 K | [12 empty] | 1.0 μm |  | 250 m | [25 empty] | 12.0 μm
https://space.oscar.wmo.int/satellites/view/fy_3e | FY-3E | Feng-Yun 3E | CMA , NRSCC | Operational | 04 Jul 2021 | ≥2029 | 836 | SSIM | Solar Spectral Irradiance Monitor | Prism spectrometer for spectral irradiance: range 165-1650 nm, split in three bands: 165-320 nm (resolution 1 nm), 285-700 nm (resolution 1 nm) and 650-1650 nm (resolution 8 nm). Absolute accuracy: 3% from 165 to 240 nm and 2% from 240 to 1650 nm. There are 5191 channels in total. Calibration monitoring here | Sun pointing during orbital movement, data sampled every 2 min
https://space.oscar.wmo.int/satellites/view/fy_3e | FY-3E | Feng-Yun 3E | CMA , NRSCC | Operational | 04 Jul 2021 | ≥2029 | 836 | GNOS-2 | GNSS Radio Occultation Sounder - 2 | Measuring the phase delay due to refraction during occultation between GPS and LEO. Also, reception of signals received after GNSS reflection by the sea surface, co-processed with those from the precision-orbit-determination antenna, to infer wind speed Calibration monitoring here | Limb scanning from the satellite altitude to close-to-surface by time sampling - Azimuth: 90° sectors fore- and aft-. Also, separate earth-surface viewing antenna for reflectometry. | 0.5
https://space.oscar.wmo.int/satellites/view/fy_3f | FY-3F | Feng-Yun 3F | CMA , NRSCC | Operational | 03 Aug 2023 | ≥2031 | 836 | MWHS-2 | Micro-Wave Humidity Sounder -2 | 15 frequencies including bands 183 GHz (for humidity), and 118 GHz (for supporting information on temperature) [see detailed characteristics below]. From FY-3E the 150 GHz channel is changed to 166 GHz. Calibration monitoring here | Cross-track: 98 steps of 16 km s.s.p., swath 2700 km | 118 |  |  |  | QH | [8 empty] | 1 | 89 | 1500 | 0.4 K | [37 empty] | 2
https://space.oscar.wmo.int/satellites/view/fy_3f | FY-3F | Feng-Yun 3F | CMA , NRSCC | Operational | 03 Aug 2023 | ≥2031 | 836 | MWHS-2 | Micro-Wave Humidity Sounder -2 | 15 frequencies including bands 183 GHz (for humidity), and 118 GHz (for supporting information on temperature) [see detailed characteristics below]. From FY-3E the 150 GHz channel is changed to 166 GHz. Calibration monitoring here | Cross-track: 98 steps of 16 km s.s.p., swath 2700 km | 118 |  |  |  | QV | [8 empty] | 2 | 118.75±0.08 | 20 | 2.2 K | [37 empty] | 2
https://space.oscar.wmo.int/satellites/view/fy_3f | FY-3F | Feng-Yun 3F | CMA , NRSCC | Operational | 03 Aug 2023 | ≥2031 | 836 | MWHS-2 | Micro-Wave Humidity Sounder -2 | 15 frequencies including bands 183 GHz (for humidity), and 118 GHz (for supporting information on temperature) [see detailed characteristics below]. From FY-3E the 150 GHz channel is changed to 166 GHz. Calibration monitoring here | Cross-track: 98 steps of 16 km s.s.p., swath 2700 km | 118 |  |  |  | QV | [8 empty] | 3 | 118.75±0.2 | 100 | 1.0 K | [37 empty] | 2
https://space.oscar.wmo.int/satellites/view/fy_3f | FY-3F | Feng-Yun 3F | CMA , NRSCC | Operational | 03 Aug 2023 | ≥2031 | 836 | MWHS-2 | Micro-Wave Humidity Sounder -2 | 15 frequencies including bands 183 GHz (for humidity), and 118 GHz (for supporting information on temperature) [see detailed characteristics below]. From FY-3E the 150 GHz channel is changed to 166 GHz. Calibration monitoring here | Cross-track: 98 steps of 16 km s.s.p., swath 2700 km | 118 |  |  |  | QV | [8 empty] | 4 | 118.75±0.3 | 165 | 0.8 K | [37 empty] | 2
https://space.oscar.wmo.int/satellites/view/fy_3f | FY-3F | Feng-Yun 3F | CMA , NRSCC | Operational | 03 Aug 2023 | ≥2031 | 836 | MWHS-2 | Micro-Wave Humidity Sounder -2 | 15 frequencies including bands 183 GHz (for humidity), and 118 GHz (for supporting information on temperature) [see detailed characteristics below]. From FY-3E the 150 GHz channel is changed to 166 GHz. Calibration monitoring here | Cross-track: 98 steps of 16 km s.s.p., swath 2700 km | 118 |  |  |  | QV | [8 empty] | 5 | 118.75±0.8 | 200 | 0.8 K | [37 empty] | 2
https://space.oscar.wmo.int/satellites/view/fy_3f | FY-3F | Feng-Yun 3F | CMA , NRSCC | Operational | 03 Aug 2023 | ≥2031 | 836 | MWHS-2 | Micro-Wave Humidity Sounder -2 | 15 frequencies including bands 183 GHz (for humidity), and 118 GHz (for supporting information on temperature) [see detailed characteristics below]. From FY-3E the 150 GHz channel is changed to 166 GHz. Calibration monitoring here | Cross-track: 98 steps of 16 km s.s.p., swath 2700 km | 118 |  |  |  | QV | [8 empty] | 6 | 118.75±1.1 | 200 | 0.8 K | [37 empty] | 2
https://space.oscar.wmo.int/satellites/view/fy_3f | FY-3F | Feng-Yun 3F | CMA , NRSCC | Operational | 03 Aug 2023 | ≥2031 | 836 | MWHS-2 | Micro-Wave Humidity Sounder -2 | 15 frequencies including bands 183 GHz (for humidity), and 118 GHz (for supporting information on temperature) [see detailed characteristics below]. From FY-3E the 150 GHz channel is changed to 166 GHz. Calibration monitoring here | Cross-track: 98 steps of 16 km s.s.p., swath 2700 km | 118 |  |  |  | QV | [8 empty] | 7 | 118.75±2.5 | 200 | 0.8 K | [37 empty] | 2
https://space.oscar.wmo.int/satellites/view/fy_3f | FY-3F | Feng-Yun 3F | CMA , NRSCC | Operational | 03 Aug 2023 | ≥2031 | 836 | MWHS-2 | Micro-Wave Humidity Sounder -2 | 15 frequencies including bands 183 GHz (for humidity), and 118 GHz (for supporting information on temperature) [see detailed characteristics below]. From FY-3E the 150 GHz channel is changed to 166 GHz. Calibration monitoring here | Cross-track: 98 steps of 16 km s.s.p., swath 2700 km | 118 |  |  |  | QV | [8 empty] | 8 | 118.75±3.0 | 1000 | 0.5 K | [37 empty] | 2
https://space.oscar.wmo.int/satellites/view/fy_3f | FY-3F | Feng-Yun 3F | CMA , NRSCC | Operational | 03 Aug 2023 | ≥2031 | 836 | MWHS-2 | Micro-Wave Humidity Sounder -2 | 15 frequencies including bands 183 GHz (for humidity), and 118 GHz (for supporting information on temperature) [see detailed characteristics below]. From FY-3E the 150 GHz channel is changed to 166 GHz. Calibration monitoring here | Cross-track: 98 steps of 16 km s.s.p., swath 2700 km | 118 |  |  |  | QV | [8 empty] | 9 | 118.75±5.0 | 2000 | 0.5 K | [37 empty] | 2
https://space.oscar.wmo.int/satellites/view/fy_3f | FY-3F | Feng-Yun 3F | CMA , NRSCC | Operational | 03 Aug 2023 | ≥2031 | 836 | MWHS-2 | Micro-Wave Humidity Sounder -2 | 15 frequencies including bands 183 GHz (for humidity), and 118 GHz (for supporting information on temperature) [see detailed characteristics below]. From FY-3E the 150 GHz channel is changed to 166 GHz. Calibration monitoring here | Cross-track: 98 steps of 16 km s.s.p., swath 2700 km | 118 |  |  |  | QH | [8 empty] | 10 | 166 | 1500 | 0.4 K | [37 empty] | 1.1
https://space.oscar.wmo.int/satellites/view/fy_3f | FY-3F | Feng-Yun 3F | CMA , NRSCC | Operational | 03 Aug 2023 | ≥2031 | 836 | MWHS-2 | Micro-Wave Humidity Sounder -2 | 15 frequencies including bands 183 GHz (for humidity), and 118 GHz (for supporting information on temperature) [see detailed characteristics below]. From FY-3E the 150 GHz channel is changed to 166 GHz. Calibration monitoring here | Cross-track: 98 steps of 16 km s.s.p., swath 2700 km | 118 |  |  |  | QV | [8 empty] | 11 | 183±1 | 500 | 0.6 K | [37 empty] | 1.1
https://space.oscar.wmo.int/satellites/view/fy_3f | FY-3F | Feng-Yun 3F | CMA , NRSCC | Operational | 03 Aug 2023 | ≥2031 | 836 | MWHS-2 | Micro-Wave Humidity Sounder -2 | 15 frequencies including bands 183 GHz (for humidity), and 118 GHz (for supporting information on temperature) [see detailed characteristics below]. From FY-3E the 150 GHz channel is changed to 166 GHz. Calibration monitoring here | Cross-track: 98 steps of 16 km s.s.p., swath 2700 km | 118 |  |  |  | QV | [8 empty] | 12 | 183±1.8 | 700 | 0.6 K | [37 empty] | 1.1
https://space.oscar.wmo.int/satellites/view/fy_3f | FY-3F | Feng-Yun 3F | CMA , NRSCC | Operational | 03 Aug 2023 | ≥2031 | 836 | MWHS-2 | Micro-Wave Humidity Sounder -2 | 15 frequencies including bands 183 GHz (for humidity), and 118 GHz (for supporting information on temperature) [see detailed characteristics below]. From FY-3E the 150 GHz channel is changed to 166 GHz. Calibration monitoring here | Cross-track: 98 steps of 16 km s.s.p., swath 2700 km | 118 |  |  |  | QV | [8 empty] | 13 | 183±3 | 1000 | 0.5 K | [37 empty] | 1.1
https://space.oscar.wmo.int/satellites/view/fy_3f | FY-3F | Feng-Yun 3F | CMA , NRSCC | Operational | 03 Aug 2023 | ≥2031 | 836 | MWHS-2 | Micro-Wave Humidity Sounder -2 | 15 frequencies including bands 183 GHz (for humidity), and 118 GHz (for supporting information on temperature) [see detailed characteristics below]. From FY-3E the 150 GHz channel is changed to 166 GHz. Calibration monitoring here | Cross-track: 98 steps of 16 km s.s.p., swath 2700 km | 118 |  |  |  | QV | [8 empty] | 14 | 183±4.5 | 2000 | 0.5 K | [37 empty] | 1.1
https://space.oscar.wmo.int/satellites/view/fy_3f | FY-3F | Feng-Yun 3F | CMA , NRSCC | Operational | 03 Aug 2023 | ≥2031 | 836 | MWHS-2 | Micro-Wave Humidity Sounder -2 | 15 frequencies including bands 183 GHz (for humidity), and 118 GHz (for supporting information on temperature) [see detailed characteristics below]. From FY-3E the 150 GHz channel is changed to 166 GHz. Calibration monitoring here | Cross-track: 98 steps of 16 km s.s.p., swath 2700 km | 118 |  |  |  | QV | [8 empty] | 15 | 183±7 | 2000 | 0.5 K | [37 empty] | 1.1
https://space.oscar.wmo.int/satellites/view/fy_3f | FY-3F | Feng-Yun 3F | CMA , NRSCC | Operational | 03 Aug 2023 | ≥2031 | 836 | MWTS-3 | Micro-Wave Temperature Sounder - 3 | 17 frequencies, 17 channels [see detailed characteristics below] Calibration monitoring here | Cross-track: 98 steps of 33 km s.s.p., swath 2700 km | 33 | [12 empty] | 1 | 23.8 | 270 | 0.4 K |  |  |  | QH
https://space.oscar.wmo.int/satellites/view/fy_3f | FY-3F | Feng-Yun 3F | CMA , NRSCC | Operational | 03 Aug 2023 | ≥2031 | 836 | MWTS-3 | Micro-Wave Temperature Sounder - 3 | 17 frequencies, 17 channels [see detailed characteristics below] Calibration monitoring here | Cross-track: 98 steps of 33 km s.s.p., swath 2700 km | 33 | [12 empty] | 2 | 31.4 | 180 | 0.45 K |  |  |  | QH
https://space.oscar.wmo.int/satellites/view/fy_3f | FY-3F | Feng-Yun 3F | CMA , NRSCC | Operational | 03 Aug 2023 | ≥2031 | 836 | MWTS-3 | Micro-Wave Temperature Sounder - 3 | 17 frequencies, 17 channels [see detailed characteristics below] Calibration monitoring here | Cross-track: 98 steps of 33 km s.s.p., swath 2700 km | 33 | [12 empty] | 3 | 50.30 | 180 | 0.45 K |  |  |  | QV
https://space.oscar.wmo.int/satellites/view/fy_3f | FY-3F | Feng-Yun 3F | CMA , NRSCC | Operational | 03 Aug 2023 | ≥2031 | 836 | MWTS-3 | Micro-Wave Temperature Sounder - 3 | 17 frequencies, 17 channels [see detailed characteristics below] Calibration monitoring here | Cross-track: 98 steps of 33 km s.s.p., swath 2700 km | 33 | [12 empty] | 4 | 51.76 | 400 | 0.3 K |  |  |  | QV
https://space.oscar.wmo.int/satellites/view/fy_3f | FY-3F | Feng-Yun 3F | CMA , NRSCC | Operational | 03 Aug 2023 | ≥2031 | 836 | MWTS-3 | Micro-Wave Temperature Sounder - 3 | 17 frequencies, 17 channels [see detailed characteristics below] Calibration monitoring here | Cross-track: 98 steps of 33 km s.s.p., swath 2700 km | 33 | [12 empty] | 5 | 52.8 | 400 | 0.3 K |  |  |  | QV
https://space.oscar.wmo.int/satellites/view/fy_3f | FY-3F | Feng-Yun 3F | CMA , NRSCC | Operational | 03 Aug 2023 | ≥2031 | 836 | MWTS-3 | Micro-Wave Temperature Sounder - 3 | 17 frequencies, 17 channels [see detailed characteristics below] Calibration monitoring here | Cross-track: 98 steps of 33 km s.s.p., swath 2700 km | 33 | [12 empty] | 6 | 53.246 ± 0.08 | 2x140 | 0.35 K |  |  |  | QV
https://space.oscar.wmo.int/satellites/view/fy_3f | FY-3F | Feng-Yun 3F | CMA , NRSCC | Operational | 03 Aug 2023 | ≥2031 | 836 | MWTS-3 | Micro-Wave Temperature Sounder - 3 | 17 frequencies, 17 channels [see detailed characteristics below] Calibration monitoring here | Cross-track: 98 steps of 33 km s.s.p., swath 2700 km | 33 | [12 empty] | 7 | 53.596 ± 0.115 | 2x170 | 0.3 K |  |  |  | QV
https://space.oscar.wmo.int/satellites/view/fy_3f | FY-3F | Feng-Yun 3F | CMA , NRSCC | Operational | 03 Aug 2023 | ≥2031 | 836 | MWTS-3 | Micro-Wave Temperature Sounder - 3 | 17 frequencies, 17 channels [see detailed characteristics below] Calibration monitoring here | Cross-track: 98 steps of 33 km s.s.p., swath 2700 km | 33 | [12 empty] | 8 | 53.948 ± 0.081 | 2x142 | 0.35 K |  |  |  | QV
https://space.oscar.wmo.int/satellites/view/fy_3f | FY-3F | Feng-Yun 3F | CMA , NRSCC | Operational | 03 Aug 2023 | ≥2031 | 836 | MWTS-3 | Micro-Wave Temperature Sounder - 3 | 17 frequencies, 17 channels [see detailed characteristics below] Calibration monitoring here | Cross-track: 98 steps of 33 km s.s.p., swath 2700 km | 33 | [12 empty] | 9 | 54.40 | 400 | 0.3 K |  |  |  | QV
https://space.oscar.wmo.int/satellites/view/fy_3f | FY-3F | Feng-Yun 3F | CMA , NRSCC | Operational | 03 Aug 2023 | ≥2031 | 836 | MWTS-3 | Micro-Wave Temperature Sounder - 3 | 17 frequencies, 17 channels [see detailed characteristics below] Calibration monitoring here | Cross-track: 98 steps of 33 km s.s.p., swath 2700 km | 33 | [12 empty] | 10 | 54.94 | 400 | 0.3 K |  |  |  | QV
https://space.oscar.wmo.int/satellites/view/fy_3f | FY-3F | Feng-Yun 3F | CMA , NRSCC | Operational | 03 Aug 2023 | ≥2031 | 836 | MWTS-3 | Micro-Wave Temperature Sounder - 3 | 17 frequencies, 17 channels [see detailed characteristics below] Calibration monitoring here | Cross-track: 98 steps of 33 km s.s.p., swath 2700 km | 33 | [12 empty] | 11 | 55.50 | 330 | 0.3 K |  |  |  | QV
https://space.oscar.wmo.int/satellites/view/fy_3f | FY-3F | Feng-Yun 3F | CMA , NRSCC | Operational | 03 Aug 2023 | ≥2031 | 836 | MWTS-3 | Micro-Wave Temperature Sounder - 3 | 17 frequencies, 17 channels [see detailed characteristics below] Calibration monitoring here | Cross-track: 98 steps of 33 km s.s.p., swath 2700 km | 33 | [12 empty] | 12 | 57.290 | 330 | 0.7 K |  |  |  | QV
https://space.oscar.wmo.int/satellites/view/fy_3f | FY-3F | Feng-Yun 3F | CMA , NRSCC | Operational | 03 Aug 2023 | ≥2031 | 836 | MWTS-3 | Micro-Wave Temperature Sounder - 3 | 17 frequencies, 17 channels [see detailed characteristics below] Calibration monitoring here | Cross-track: 98 steps of 33 km s.s.p., swath 2700 km | 33 | [12 empty] | 13 | 57.290 ± 0.217 | 2x78 | 0.9 K |  |  |  | QV
https://space.oscar.wmo.int/satellites/view/fy_3f | FY-3F | Feng-Yun 3F | CMA , NRSCC | Operational | 03 Aug 2023 | ≥2031 | 836 | MWTS-3 | Micro-Wave Temperature Sounder - 3 | 17 frequencies, 17 channels [see detailed characteristics below] Calibration monitoring here | Cross-track: 98 steps of 33 km s.s.p., swath 2700 km | 33 | [12 empty] | 14 | 57.290 ± 0.322 ± 0.048 | 4x36 | 0.9 K |  |  |  | QV
https://space.oscar.wmo.int/satellites/view/fy_3f | FY-3F | Feng-Yun 3F | CMA , NRSCC | Operational | 03 Aug 2023 | ≥2031 | 836 | MWTS-3 | Micro-Wave Temperature Sounder - 3 | 17 frequencies, 17 channels [see detailed characteristics below] Calibration monitoring here | Cross-track: 98 steps of 33 km s.s.p., swath 2700 km | 33 | [12 empty] | 15 | 57.290 ± 0.322 ± 0.022 | 4x16 | 1.3 K |  |  |  | QV
https://space.oscar.wmo.int/satellites/view/fy_3f | FY-3F | Feng-Yun 3F | CMA , NRSCC | Operational | 03 Aug 2023 | ≥2031 | 836 | MWTS-3 | Micro-Wave Temperature Sounder - 3 | 17 frequencies, 17 channels [see detailed characteristics below] Calibration monitoring here | Cross-track: 98 steps of 33 km s.s.p., swath 2700 km | 33 | [12 empty] | 16 | 57.290 ± 0.322 ± 0.010 | 4x8 | 1.6 K |  |  |  | QV
https://space.oscar.wmo.int/satellites/view/fy_3f | FY-3F | Feng-Yun 3F | CMA , NRSCC | Operational | 03 Aug 2023 | ≥2031 | 836 | MWTS-3 | Micro-Wave Temperature Sounder - 3 | 17 frequencies, 17 channels [see detailed characteristics below] Calibration monitoring here | Cross-track: 98 steps of 33 km s.s.p., swath 2700 km | 33 | [12 empty] | 17 | 57.290 ± 0.322 ± 0.0045 | 4x3 | 2.8 K |  |  |  | QV
https://space.oscar.wmo.int/satellites/view/fy_3f | FY-3F | Feng-Yun 3F | CMA , NRSCC | Operational | 03 Aug 2023 | ≥2031 | 836 | HIRAS-2 | Hyperspectral Infrared Atmospheric Sounder - 2 | Michelson interferometer with continuous spectral coverage from 648.75 to 2551.25 cm-1 with 3056 channels at 0.625 cm-1 unapodised spectral resolution. The channels are divided into 3 bands with some overlap 648.75 - 1169.375 cm-1 1167.50 - 1921.25 cm-1 1919.3750 - 2551.25 cm-1 Specified radiometric accuracy is 0.2-0.4K for LWIR, 0.2-0.3K for MWIR and 0.3-0.5K for SWIR channels. Calibration monitoring here | 28 fields of regard/scan line, with 3 x 3 pixel arrays giving 28 x 9 pixels per scan line; swath 50.4 degrees (2000 km). | 1
https://space.oscar.wmo.int/satellites/view/fy_3f | FY-3F | Feng-Yun 3F | CMA , NRSCC | Operational | 03 Aug 2023 | ≥2031 | 836 | GNOS-2 | GNSS Radio Occultation Sounder - 2 | Measuring the phase delay due to refraction during occultation between GPS and LEO. Also, reception of signals received after GNSS reflection by the sea surface, co-processed with those from the precision-orbit-determination antenna, to infer wind speed Calibration monitoring here | Limb scanning from the satellite altitude to close-to-surface by time sampling - Azimuth: 90° sectors fore- and aft-. Also, separate earth-surface viewing antenna for reflectometry. | 0.5
https://space.oscar.wmo.int/satellites/view/fy_3f | FY-3F | Feng-Yun 3F | CMA , NRSCC | Operational | 03 Aug 2023 | ≥2031 | 836 | OMS-nadir | Ozone Monitoring Suite - nadir scanning unit | Three bands - UV1 250-300, UV2 300-320, VIS 320-500 nm. See table below for more details. Calibration monitoring here | Total ozone mapper: swath 2900 km. Profiler: non-scanning | [11 empty] | 1 nm | [16 empty] | 250-300 nm | 50 | [28 empty] | 21 x 28 km
https://space.oscar.wmo.int/satellites/view/fy_3f | FY-3F | Feng-Yun 3F | CMA , NRSCC | Operational | 03 Aug 2023 | ≥2031 | 836 | OMS-nadir | Ozone Monitoring Suite - nadir scanning unit | Three bands - UV1 250-300, UV2 300-320, VIS 320-500 nm. See table below for more details. Calibration monitoring here | Total ozone mapper: swath 2900 km. Profiler: non-scanning | [11 empty] | 0.5 nm | [16 empty] | 300-320 nm | 40 | [28 empty] | 7 x 7 km
https://space.oscar.wmo.int/satellites/view/fy_3f | FY-3F | Feng-Yun 3F | CMA , NRSCC | Operational | 03 Aug 2023 | ≥2031 | 836 | OMS-nadir | Ozone Monitoring Suite - nadir scanning unit | Three bands - UV1 250-300, UV2 300-320, VIS 320-500 nm. See table below for more details. Calibration monitoring here | Total ozone mapper: swath 2900 km. Profiler: non-scanning | [11 empty] | 0.5-0.6 nm | [16 empty] | 320 - 500 nm | 327 | [28 empty] | 7 x 7 km
https://space.oscar.wmo.int/satellites/view/fy_3f | FY-3F | Feng-Yun 3F | CMA , NRSCC | Operational | 03 Aug 2023 | ≥2031 | 836 | OMS-limb | Ozone Monitoring Suite - limb scanning unit | UV/VIS spectrometer; range 290-500 nm; spectral resolution 0.6 nm Calibration monitoring here | 3-km vertical steps from 15-60 km altitude. | 100
https://space.oscar.wmo.int/satellites/view/fy_3f | FY-3F | Feng-Yun 3F | CMA , NRSCC | Operational | 03 Aug 2023 | ≥2031 | 836 | MERSI-3 | Medium Resolution Spectral Imager - 3 | 25-channel VIS/IR spectro-radiometer [see details in table below] Calibration monitoring here | Cross-track: 2048 samples for channels at 1000 m resolution at nadir, or 8192 samples for channels at 250 m resolution, swath 2900 km - Along-track: ten 1-km lines every 1.5 s. | 250 | [11 empty] | 500/600 @ 44.9 W m-2 sr-1 μm-1 | [12 empty] | 20 nm |  | 1000 m | [25 empty] | 412 nm
https://space.oscar.wmo.int/satellites/view/fy_3f | FY-3F | Feng-Yun 3F | CMA , NRSCC | Operational | 03 Aug 2023 | ≥2031 | 836 | MERSI-3 | Medium Resolution Spectral Imager - 3 | 25-channel VIS/IR spectro-radiometer [see details in table below] Calibration monitoring here | Cross-track: 2048 samples for channels at 1000 m resolution at nadir, or 8192 samples for channels at 250 m resolution, swath 2900 km - Along-track: ten 1-km lines every 1.5 s. | 250 | [11 empty] | 500/600 @ 41.9 W m-2 sr-1 μm-1 | [12 empty] | 20 nm |  | 1000 m | [25 empty] | 443 nm
https://space.oscar.wmo.int/satellites/view/fy_3f | FY-3F | Feng-Yun 3F | CMA , NRSCC | Operational | 03 Aug 2023 | ≥2031 | 836 | MERSI-3 | Medium Resolution Spectral Imager - 3 | 25-channel VIS/IR spectro-radiometer [see details in table below] Calibration monitoring here | Cross-track: 2048 samples for channels at 1000 m resolution at nadir, or 8192 samples for channels at 250 m resolution, swath 2900 km - Along-track: ten 1-km lines every 1.5 s. | 250 | [11 empty] | 150 @ 35.3 W m-2 sr-1 μm-1 | [12 empty] | 50 nm |  | 250 m | [25 empty] | 470 nm
https://space.oscar.wmo.int/satellites/view/fy_3f | FY-3F | Feng-Yun 3F | CMA , NRSCC | Operational | 03 Aug 2023 | ≥2031 | 836 | MERSI-3 | Medium Resolution Spectral Imager - 3 | 25-channel VIS/IR spectro-radiometer [see details in table below] Calibration monitoring here | Cross-track: 2048 samples for channels at 1000 m resolution at nadir, or 8192 samples for channels at 250 m resolution, swath 2900 km - Along-track: ten 1-km lines every 1.5 s. | 250 | [11 empty] | 600/700 @ 32.1 W m-2 sr-1 μm-1 | [12 empty] | 20 nm |  | 1000 m | [25 empty] | 490 nm
https://space.oscar.wmo.int/satellites/view/fy_3f | FY-3F | Feng-Yun 3F | CMA , NRSCC | Operational | 03 Aug 2023 | ≥2031 | 836 | MERSI-3 | Medium Resolution Spectral Imager - 3 | 25-channel VIS/IR spectro-radiometer [see details in table below] Calibration monitoring here | Cross-track: 2048 samples for channels at 1000 m resolution at nadir, or 8192 samples for channels at 250 m resolution, swath 2900 km - Along-track: ten 1-km lines every 1.5 s. | 250 | [11 empty] | 150 @ 29.0 W m-2 sr-1 μm-1 | [12 empty] | 50 nm |  | 250 m | [25 empty] | 550 nm
https://space.oscar.wmo.int/satellites/view/fy_3f | FY-3F | Feng-Yun 3F | CMA , NRSCC | Operational | 03 Aug 2023 | ≥2031 | 836 | MERSI-3 | Medium Resolution Spectral Imager - 3 | 25-channel VIS/IR spectro-radiometer [see details in table below] Calibration monitoring here | Cross-track: 2048 samples for channels at 1000 m resolution at nadir, or 8192 samples for channels at 250 m resolution, swath 2900 km - Along-track: ten 1-km lines every 1.5 s. | 250 | [11 empty] | 600/700 @ 21 W m-2 sr-1 μm-1 | [12 empty] | 20 nm |  | 1000 m | [25 empty] | 555 nm
https://space.oscar.wmo.int/satellites/view/fy_3f | FY-3F | Feng-Yun 3F | CMA , NRSCC | Operational | 03 Aug 2023 | ≥2031 | 836 | MERSI-3 | Medium Resolution Spectral Imager - 3 | 25-channel VIS/IR spectro-radiometer [see details in table below] Calibration monitoring here | Cross-track: 2048 samples for channels at 1000 m resolution at nadir, or 8192 samples for channels at 250 m resolution, swath 2900 km - Along-track: ten 1-km lines every 1.5 s. | 250 | [11 empty] | 128/150 @ 22 W m-2 sr-1 μm-1 | [12 empty] | 50 nm |  | 250 m | [25 empty] | 650 nm
https://space.oscar.wmo.int/satellites/view/fy_3f | FY-3F | Feng-Yun 3F | CMA , NRSCC | Operational | 03 Aug 2023 | ≥2031 | 836 | MERSI-3 | Medium Resolution Spectral Imager - 3 | 25-channel VIS/IR spectro-radiometer [see details in table below] Calibration monitoring here | Cross-track: 2048 samples for channels at 1000 m resolution at nadir, or 8192 samples for channels at 250 m resolution, swath 2900 km - Along-track: ten 1-km lines every 1.5 s. | 250 | [11 empty] | 500/600 @ 10 W m-2 sr-1 μm-1 | [12 empty] | 20 nm |  | 1000 m | [25 empty] | 670 nm
https://space.oscar.wmo.int/satellites/view/fy_3f | FY-3F | Feng-Yun 3F | CMA , NRSCC | Operational | 03 Aug 2023 | ≥2031 | 836 | MERSI-3 | Medium Resolution Spectral Imager - 3 | 25-channel VIS/IR spectro-radiometer [see details in table below] Calibration monitoring here | Cross-track: 2048 samples for channels at 1000 m resolution at nadir, or 8192 samples for channels at 250 m resolution, swath 2900 km - Along-track: ten 1-km lines every 1.5 s. | 250 | [11 empty] | 600/700 @ 6.9 W m-2 sr-1 μm-1 | [12 empty] | 20 nm |  | 1000 m | [25 empty] | 709 nm
https://space.oscar.wmo.int/satellites/view/fy_3f | FY-3F | Feng-Yun 3F | CMA , NRSCC | Operational | 03 Aug 2023 | ≥2031 | 836 | MERSI-3 | Medium Resolution Spectral Imager - 3 | 25-channel VIS/IR spectro-radiometer [see details in table below] Calibration monitoring here | Cross-track: 2048 samples for channels at 1000 m resolution at nadir, or 8192 samples for channels at 250 m resolution, swath 2900 km - Along-track: ten 1-km lines every 1.5 s. | 250 | [11 empty] | 600/700 @ 9.6 W m-2 sr-1 μm-1 | [12 empty] | 20 nm |  | 1000 m | [25 empty] | 746 nm
https://space.oscar.wmo.int/satellites/view/fy_3f | FY-3F | Feng-Yun 3F | CMA , NRSCC | Operational | 03 Aug 2023 | ≥2031 | 836 | MERSI-3 | Medium Resolution Spectral Imager - 3 | 25-channel VIS/IR spectro-radiometer [see details in table below] Calibration monitoring here | Cross-track: 2048 samples for channels at 1000 m resolution at nadir, or 8192 samples for channels at 250 m resolution, swath 2900 km - Along-track: ten 1-km lines every 1.5 s. | 250 | [11 empty] | 600/700 @ 6.4 W m-2 sr-1 μm-1 | [12 empty] | 20 nm |  | 1000 m | [25 empty] | 865 nm
https://space.oscar.wmo.int/satellites/view/fy_3f | FY-3F | Feng-Yun 3F | CMA , NRSCC | Operational | 03 Aug 2023 | ≥2031 | 836 | MERSI-3 | Medium Resolution Spectral Imager - 3 | 25-channel VIS/IR spectro-radiometer [see details in table below] Calibration monitoring here | Cross-track: 2048 samples for channels at 1000 m resolution at nadir, or 8192 samples for channels at 250 m resolution, swath 2900 km - Along-track: ten 1-km lines every 1.5 s. | 250 | [11 empty] | 150 @ 25 W m-2 sr-1 μm-1 | [12 empty] | 50 nm |  | 250 m | [25 empty] | 865 nm
https://space.oscar.wmo.int/satellites/view/fy_3f | FY-3F | Feng-Yun 3F | CMA , NRSCC | Operational | 03 Aug 2023 | ≥2031 | 836 | MERSI-3 | Medium Resolution Spectral Imager - 3 | 25-channel VIS/IR spectro-radiometer [see details in table below] Calibration monitoring here | Cross-track: 2048 samples for channels at 1000 m resolution at nadir, or 8192 samples for channels at 250 m resolution, swath 2900 km - Along-track: ten 1-km lines every 1.5 s. | 250 | [11 empty] | 200 @ 10.0 W m-2 sr-1 μm-1 | [12 empty] | 20 nm |  | 1000 m | [25 empty] | 905 nm
https://space.oscar.wmo.int/satellites/view/fy_3f | FY-3F | Feng-Yun 3F | CMA , NRSCC | Operational | 03 Aug 2023 | ≥2031 | 836 | MERSI-3 | Medium Resolution Spectral Imager - 3 | 25-channel VIS/IR spectro-radiometer [see details in table below] Calibration monitoring here | Cross-track: 2048 samples for channels at 1000 m resolution at nadir, or 8192 samples for channels at 250 m resolution, swath 2900 km - Along-track: ten 1-km lines every 1.5 s. | 250 | [11 empty] | 120/200 @ 3.6 W m-2 sr-1 μm-1 | [12 empty] | 20 nm |  | 1000 m | [25 empty] | 936 nm
https://space.oscar.wmo.int/satellites/view/fy_3f | FY-3F | Feng-Yun 3F | CMA , NRSCC | Operational | 03 Aug 2023 | ≥2031 | 836 | MERSI-3 | Medium Resolution Spectral Imager - 3 | 25-channel VIS/IR spectro-radiometer [see details in table below] Calibration monitoring here | Cross-track: 2048 samples for channels at 1000 m resolution at nadir, or 8192 samples for channels at 250 m resolution, swath 2900 km - Along-track: ten 1-km lines every 1.5 s. | 250 | [11 empty] | 250/300 @ 15.0 W m-2 sr-1 μm-1 | [12 empty] | 50 nm |  | 1000 m | [25 empty] | 940 nm
https://space.oscar.wmo.int/satellites/view/fy_3f | FY-3F | Feng-Yun 3F | CMA , NRSCC | Operational | 03 Aug 2023 | ≥2031 | 836 | MERSI-3 | Medium Resolution Spectral Imager - 3 | 25-channel VIS/IR spectro-radiometer [see details in table below] Calibration monitoring here | Cross-track: 2048 samples for channels at 1000 m resolution at nadir, or 8192 samples for channels at 250 m resolution, swath 2900 km - Along-track: ten 1-km lines every 1.5 s. | 250 | [11 empty] | 200 @ 5.4 W m-2 sr-1 μm-1 | [12 empty] | 20 nm |  | 1000 m | [25 empty] | 1030 nm
https://space.oscar.wmo.int/satellites/view/fy_3f | FY-3F | Feng-Yun 3F | CMA , NRSCC | Operational | 03 Aug 2023 | ≥2031 | 836 | MERSI-3 | Medium Resolution Spectral Imager - 3 | 25-channel VIS/IR spectro-radiometer [see details in table below] Calibration monitoring here | Cross-track: 2048 samples for channels at 1000 m resolution at nadir, or 8192 samples for channels at 250 m resolution, swath 2900 km - Along-track: ten 1-km lines every 1.5 s. | 250 | [11 empty] | 150 @ 6 W m-2 sr-1 μm-1 | [12 empty] | 30 nm |  | 1000 m | [25 empty] | 1380 nm
https://space.oscar.wmo.int/satellites/view/fy_3f | FY-3F | Feng-Yun 3F | CMA , NRSCC | Operational | 03 Aug 2023 | ≥2031 | 836 | MERSI-3 | Medium Resolution Spectral Imager - 3 | 25-channel VIS/IR spectro-radiometer [see details in table below] Calibration monitoring here | Cross-track: 2048 samples for channels at 1000 m resolution at nadir, or 8192 samples for channels at 250 m resolution, swath 2900 km - Along-track: ten 1-km lines every 1.5 s. | 250 | [11 empty] | 300 @ 7.3 W m-2 sr-1 μm-1 | [12 empty] | 50 nm |  | 1000 m | [25 empty] | 1640 nm
https://space.oscar.wmo.int/satellites/view/fy_3f | FY-3F | Feng-Yun 3F | CMA , NRSCC | Operational | 03 Aug 2023 | ≥2031 | 836 | MERSI-3 | Medium Resolution Spectral Imager - 3 | 25-channel VIS/IR spectro-radiometer [see details in table below] Calibration monitoring here | Cross-track: 2048 samples for channels at 1000 m resolution at nadir, or 8192 samples for channels at 250 m resolution, swath 2900 km - Along-track: ten 1-km lines every 1.5 s. | 250 | [11 empty] | 110/150 @ 1.2 W m-2 sr-1 μm-1 | [12 empty] | 50 nm |  | 1000 m | [25 empty] | 2130 nm
https://space.oscar.wmo.int/satellites/view/fy_3f | FY-3F | Feng-Yun 3F | CMA , NRSCC | Operational | 03 Aug 2023 | ≥2031 | 836 | MERSI-3 | Medium Resolution Spectral Imager - 3 | 25-channel VIS/IR spectro-radiometer [see details in table below] Calibration monitoring here | Cross-track: 2048 samples for channels at 1000 m resolution at nadir, or 8192 samples for channels at 250 m resolution, swath 2900 km - Along-track: ten 1-km lines every 1.5 s. | 250 | [11 empty] | 0.25 K @ 270 K | [12 empty] | 0.18 μm |  | 1000 m | [25 empty] | 3.80 μm
https://space.oscar.wmo.int/satellites/view/fy_3f | FY-3F | Feng-Yun 3F | CMA , NRSCC | Operational | 03 Aug 2023 | ≥2031 | 836 | MERSI-3 | Medium Resolution Spectral Imager - 3 | 25-channel VIS/IR spectro-radiometer [see details in table below] Calibration monitoring here | Cross-track: 2048 samples for channels at 1000 m resolution at nadir, or 8192 samples for channels at 250 m resolution, swath 2900 km - Along-track: ten 1-km lines every 1.5 s. | 250 | [11 empty] | 0.25 K @ 300/380 K | [12 empty] | 0.155 μm |  | 1000 m | [25 empty] | 4.05 μm
https://space.oscar.wmo.int/satellites/view/fy_3f | FY-3F | Feng-Yun 3F | CMA , NRSCC | Operational | 03 Aug 2023 | ≥2031 | 836 | MERSI-3 | Medium Resolution Spectral Imager - 3 | 25-channel VIS/IR spectro-radiometer [see details in table below] Calibration monitoring here | Cross-track: 2048 samples for channels at 1000 m resolution at nadir, or 8192 samples for channels at 250 m resolution, swath 2900 km - Along-track: ten 1-km lines every 1.5 s. | 250 | [11 empty] | 0.30 K @ 270 K | [12 empty] | 0.50 μm |  | 1000 m | [25 empty] | 7.20 μm
https://space.oscar.wmo.int/satellites/view/fy_3f | FY-3F | Feng-Yun 3F | CMA , NRSCC | Operational | 03 Aug 2023 | ≥2031 | 836 | MERSI-3 | Medium Resolution Spectral Imager - 3 | 25-channel VIS/IR spectro-radiometer [see details in table below] Calibration monitoring here | Cross-track: 2048 samples for channels at 1000 m resolution at nadir, or 8192 samples for channels at 250 m resolution, swath 2900 km - Along-track: ten 1-km lines every 1.5 s. | 250 | [11 empty] | 0.25 K @ 270 K | [12 empty] | 0.30 μm |  | 1000 m | [25 empty] | 8.55 μm
https://space.oscar.wmo.int/satellites/view/fy_3f | FY-3F | Feng-Yun 3F | CMA , NRSCC | Operational | 03 Aug 2023 | ≥2031 | 836 | MERSI-3 | Medium Resolution Spectral Imager - 3 | 25-channel VIS/IR spectro-radiometer [see details in table below] Calibration monitoring here | Cross-track: 2048 samples for channels at 1000 m resolution at nadir, or 8192 samples for channels at 250 m resolution, swath 2900 km - Along-track: ten 1-km lines every 1.5 s. | 250 | [11 empty] | 0.3 K @ 300 K | [12 empty] | 1.0 μm |  | 250 m | [25 empty] | 10.8 μm
https://space.oscar.wmo.int/satellites/view/fy_3f | FY-3F | Feng-Yun 3F | CMA , NRSCC | Operational | 03 Aug 2023 | ≥2031 | 836 | MERSI-3 | Medium Resolution Spectral Imager - 3 | 25-channel VIS/IR spectro-radiometer [see details in table below] Calibration monitoring here | Cross-track: 2048 samples for channels at 1000 m resolution at nadir, or 8192 samples for channels at 250 m resolution, swath 2900 km - Along-track: ten 1-km lines every 1.5 s. | 250 | [11 empty] | 0.3 K @ 300 K | [12 empty] | 1.0 μm |  | 250 m | [25 empty] | 12.0 μm
https://space.oscar.wmo.int/satellites/view/fy_3f | FY-3F | Feng-Yun 3F | CMA , NRSCC | Operational | 03 Aug 2023 | ≥2031 | 836 | MWRI-2 | Micro-Wave Radiation Imager 2 | 13 frequencies, 22 channels [see detailed characteristics below] Calibration monitoring here | Conical: 53°/50° zenith angle, swath 1400 km - Scan rate: 1.8 s | 180 |  |  |  | V, H | [8 empty] | 1 | 10.65 | 180 | 0.5 K | 27 x 45 km | 4 x 14 km
https://space.oscar.wmo.int/satellites/view/fy_3f | FY-3F | Feng-Yun 3F | CMA , NRSCC | Operational | 03 Aug 2023 | ≥2031 | 836 | MWRI-2 | Micro-Wave Radiation Imager 2 | 13 frequencies, 22 channels [see detailed characteristics below] Calibration monitoring here | Conical: 53°/50° zenith angle, swath 1400 km - Scan rate: 1.8 s | 180 |  |  |  | V, H | [8 empty] | 2 | 18.7 | 200 | 0.5 K | 18 x 30 km | 4 x 14 km
https://space.oscar.wmo.int/satellites/view/fy_3f | FY-3F | Feng-Yun 3F | CMA , NRSCC | Operational | 03 Aug 2023 | ≥2031 | 836 | MWRI-2 | Micro-Wave Radiation Imager 2 | 13 frequencies, 22 channels [see detailed characteristics below] Calibration monitoring here | Conical: 53°/50° zenith angle, swath 1400 km - Scan rate: 1.8 s | 180 |  |  |  | V, H | [8 empty] | 3 | 23.8 | 400 | 0.5 K | 17 x 29 km | 4 x 14 km
https://space.oscar.wmo.int/satellites/view/fy_3f | FY-3F | Feng-Yun 3F | CMA , NRSCC | Operational | 03 Aug 2023 | ≥2031 | 836 | MWRI-2 | Micro-Wave Radiation Imager 2 | 13 frequencies, 22 channels [see detailed characteristics below] Calibration monitoring here | Conical: 53°/50° zenith angle, swath 1400 km - Scan rate: 1.8 s | 180 |  |  |  | V, H | [8 empty] | 4 | 36.5 | 900 | 0.5 K | 11 x 18 km | 4 x 14 km
https://space.oscar.wmo.int/satellites/view/fy_3f | FY-3F | Feng-Yun 3F | CMA , NRSCC | Operational | 03 Aug 2023 | ≥2031 | 836 | MWRI-2 | Micro-Wave Radiation Imager 2 | 13 frequencies, 22 channels [see detailed characteristics below] Calibration monitoring here | Conical: 53°/50° zenith angle, swath 1400 km - Scan rate: 1.8 s | 180 |  |  |  | V, H | [8 empty] | 5 | 50.3 | 400 | 0.5 K | 9 x 14 km | 4 x 14 km
https://space.oscar.wmo.int/satellites/view/fy_3f | FY-3F | Feng-Yun 3F | CMA , NRSCC | Operational | 03 Aug 2023 | ≥2031 | 836 | MWRI-2 | Micro-Wave Radiation Imager 2 | 13 frequencies, 22 channels [see detailed characteristics below] Calibration monitoring here | Conical: 53°/50° zenith angle, swath 1400 km - Scan rate: 1.8 s | 180 |  |  |  | V, H | [8 empty] | 6 | 52.61 | 400 | 0.5 K | 9 x 14 km | 4 x 14 km
https://space.oscar.wmo.int/satellites/view/fy_3f | FY-3F | Feng-Yun 3F | CMA , NRSCC | Operational | 03 Aug 2023 | ≥2031 | 836 | MWRI-2 | Micro-Wave Radiation Imager 2 | 13 frequencies, 22 channels [see detailed characteristics below] Calibration monitoring here | Conical: 53°/50° zenith angle, swath 1400 km - Scan rate: 1.8 s | 180 |  |  |  | V, H | [8 empty] | 7 | 53.24 | 400 | 0.5 K | 9 x 14 km | 4 x 14 km
https://space.oscar.wmo.int/satellites/view/fy_3f | FY-3F | Feng-Yun 3F | CMA , NRSCC | Operational | 03 Aug 2023 | ≥2031 | 836 | MWRI-2 | Micro-Wave Radiation Imager 2 | 13 frequencies, 22 channels [see detailed characteristics below] Calibration monitoring here | Conical: 53°/50° zenith angle, swath 1400 km - Scan rate: 1.8 s | 180 |  |  |  | V, H | [8 empty] | 8 | 53.75 | 400 | 0.5 K | 9 x 14 km | 4 x 14 km
https://space.oscar.wmo.int/satellites/view/fy_3f | FY-3F | Feng-Yun 3F | CMA , NRSCC | Operational | 03 Aug 2023 | ≥2031 | 836 | MWRI-2 | Micro-Wave Radiation Imager 2 | 13 frequencies, 22 channels [see detailed characteristics below] Calibration monitoring here | Conical: 53°/50° zenith angle, swath 1400 km - Scan rate: 1.8 s | 180 |  |  |  | V, H | [8 empty] | 9 | 89 | 3000 | 0.5 K | 7 x11 km | 4 x 14 km
https://space.oscar.wmo.int/satellites/view/fy_3f | FY-3F | Feng-Yun 3F | CMA , NRSCC | Operational | 03 Aug 2023 | ≥2031 | 836 | MWRI-2 | Micro-Wave Radiation Imager 2 | 13 frequencies, 22 channels [see detailed characteristics below] Calibration monitoring here | Conical: 53°/50° zenith angle, swath 1400 km - Scan rate: 1.8 s | 180 |  |  |  | V | [8 empty] | 10 | 118.7503±3.2 | 2 x 500 | 0.8 K | 6 x 10 km | 4 x 14 km
https://space.oscar.wmo.int/satellites/view/fy_3f | FY-3F | Feng-Yun 3F | CMA , NRSCC | Operational | 03 Aug 2023 | ≥2031 | 836 | MWRI-2 | Micro-Wave Radiation Imager 2 | 13 frequencies, 22 channels [see detailed characteristics below] Calibration monitoring here | Conical: 53°/50° zenith angle, swath 1400 km - Scan rate: 1.8 s | 180 |  |  |  | V | [8 empty] | 11 | 118.7503±2.1 | 2 x 400 | 0.8 K | 6 x 10 km | 4 x 14 km
https://space.oscar.wmo.int/satellites/view/fy_3f | FY-3F | Feng-Yun 3F | CMA , NRSCC | Operational | 03 Aug 2023 | ≥2031 | 836 | MWRI-2 | Micro-Wave Radiation Imager 2 | 13 frequencies, 22 channels [see detailed characteristics below] Calibration monitoring here | Conical: 53°/50° zenith angle, swath 1400 km - Scan rate: 1.8 s | 180 |  |  |  | V | [8 empty] | 12 | 118.7503±1.4 | 2 x 400 | 0.8 K | 6 x 10 km | 4 x 14 km
https://space.oscar.wmo.int/satellites/view/fy_3f | FY-3F | Feng-Yun 3F | CMA , NRSCC | Operational | 03 Aug 2023 | ≥2031 | 836 | MWRI-2 | Micro-Wave Radiation Imager 2 | 13 frequencies, 22 channels [see detailed characteristics below] Calibration monitoring here | Conical: 53°/50° zenith angle, swath 1400 km - Scan rate: 1.8 s | 180 |  |  |  | V | [8 empty] | 13 | 118.7503±1.2 | 2 x 400 | 0.8 K | 6 x 10 km | 4 x 14 km
https://space.oscar.wmo.int/satellites/view/fy_3f | FY-3F | Feng-Yun 3F | CMA , NRSCC | Operational | 03 Aug 2023 | ≥2031 | 836 | SIM-2 | Solar Irradiance Monitor - 2 | Three cavity radiometers. Spectral range: 0.2-20 µm, Noise Equivalent Radiance 0.05 W m-2 sr-1, absolute accuracy 0.1 % Calibration monitoring here | Tracking the Sun during orbital motion
https://space.oscar.wmo.int/satellites/view/fy_3g | FY-3G | Feng Yun 3G | CMA , NRSCC | Operational | 16 Apr 2023 | ≥2029 | 407 | PMR (FY-3) | Precipitation Measurement Radar | Ku-band (13.35±0.01 GHz) and Ka-band (35.55±0.01 GHz ) Precipitation Radar. Polarisation HH for both bands. Sensitivity 0.5mm/hr (Ku) and 0.2mm/hr (Ka). | Across track scan +/- 20.3 deg 300 km | 5
https://space.oscar.wmo.int/satellites/view/fy_3g | FY-3G | Feng Yun 3G | CMA , NRSCC | Operational | 16 Apr 2023 | ≥2029 | 407 | GNOS-2 | GNSS Radio Occultation Sounder - 2 | Measuring the phase delay due to refraction during occultation between GPS and LEO. Also, reception of signals received after GNSS reflection by the sea surface, co-processed with those from the precision-orbit-determination antenna, to infer wind speed Calibration monitoring here | Limb scanning from the satellite altitude to close-to-surface by time sampling - Azimuth: 90° sectors fore- and aft-. Also, separate earth-surface viewing antenna for reflectometry. | 0.5
https://space.oscar.wmo.int/satellites/view/fy_3g | FY-3G | Feng Yun 3G | CMA , NRSCC | Operational | 16 Apr 2023 | ≥2029 | 407 | MERSI-RM | MERSI-Rainfall Measurement | 8-channel VIS/IR radiometer [see details in table below] Calibration monitoring here | Cross-track: 4096 samples, swath 2900 km | 500 | [11 empty] | 150 @ 22 W m-2 sr-1 μm-1 | [12 empty] | 50 nm |  | 500 m | [25 empty] | 650 nm
https://space.oscar.wmo.int/satellites/view/fy_3g | FY-3G | Feng Yun 3G | CMA , NRSCC | Operational | 16 Apr 2023 | ≥2029 | 407 | MERSI-RM | MERSI-Rainfall Measurement | 8-channel VIS/IR radiometer [see details in table below] Calibration monitoring here | Cross-track: 4096 samples, swath 2900 km | 500 | [11 empty] | 150 @ 25 W m-2 sr-1 μm-1 | [12 empty] | 50 nm |  | 500 m | [25 empty] | 865 nm
https://space.oscar.wmo.int/satellites/view/fy_3g | FY-3G | Feng Yun 3G | CMA , NRSCC | Operational | 16 Apr 2023 | ≥2029 | 407 | MERSI-RM | MERSI-Rainfall Measurement | 8-channel VIS/IR radiometer [see details in table below] Calibration monitoring here | Cross-track: 4096 samples, swath 2900 km | 500 | [11 empty] | 150 @ 15.0 W m-2 sr-1 μm-1 | [12 empty] | 50 nm |  | 500 m | [25 empty] | 940 nm
https://space.oscar.wmo.int/satellites/view/fy_3g | FY-3G | Feng Yun 3G | CMA , NRSCC | Operational | 16 Apr 2023 | ≥2029 | 407 | MERSI-RM | MERSI-Rainfall Measurement | 8-channel VIS/IR radiometer [see details in table below] Calibration monitoring here | Cross-track: 4096 samples, swath 2900 km | 500 | [11 empty] | 150 @ 6 W m-2 sr-1 μm-1 | [12 empty] | 30 nm |  | 500 m | [25 empty] | 1380 nm
https://space.oscar.wmo.int/satellites/view/fy_3g | FY-3G | Feng Yun 3G | CMA , NRSCC | Operational | 16 Apr 2023 | ≥2029 | 407 | MERSI-RM | MERSI-Rainfall Measurement | 8-channel VIS/IR radiometer [see details in table below] Calibration monitoring here | Cross-track: 4096 samples, swath 2900 km | 500 | [11 empty] | 340 @ 7.3 W m-2 sr-1 μm-1 | [12 empty] | 50 nm |  | 500 m | [25 empty] | 1640 nm
https://space.oscar.wmo.int/satellites/view/fy_3g | FY-3G | Feng Yun 3G | CMA , NRSCC | Operational | 16 Apr 2023 | ≥2029 | 407 | MERSI-RM | MERSI-Rainfall Measurement | 8-channel VIS/IR radiometer [see details in table below] Calibration monitoring here | Cross-track: 4096 samples, swath 2900 km | 500 | [11 empty] | 0.15 K @ 300 K | [12 empty] | 0.18 μm |  | 500 m | [25 empty] | 3.80 μm
https://space.oscar.wmo.int/satellites/view/fy_3g | FY-3G | Feng Yun 3G | CMA , NRSCC | Operational | 16 Apr 2023 | ≥2029 | 407 | MERSI-RM | MERSI-Rainfall Measurement | 8-channel VIS/IR radiometer [see details in table below] Calibration monitoring here | Cross-track: 4096 samples, swath 2900 km | 500 | [11 empty] | 0.10 K @ 300 K | [12 empty] | 1.0 μm |  | 500 m | [25 empty] | 10.8 μm
https://space.oscar.wmo.int/satellites/view/fy_3g | FY-3G | Feng Yun 3G | CMA , NRSCC | Operational | 16 Apr 2023 | ≥2029 | 407 | MERSI-RM | MERSI-Rainfall Measurement | 8-channel VIS/IR radiometer [see details in table below] Calibration monitoring here | Cross-track: 4096 samples, swath 2900 km | 500 | [11 empty] | 0.10 K @ 300 K | [12 empty] | 1.0 μm |  | 500 m | [25 empty] | 12.0 μm
https://space.oscar.wmo.int/satellites/view/fy_3g | FY-3G | Feng Yun 3G | CMA , NRSCC | Operational | 16 Apr 2023 | ≥2029 | 407 | MWRI-RM | Micro-Wave Radiation Imager for the Rainfall Mission | 17 frequencies, 26 channels, including bands 54, 118 and 183 GHz for temperature and humidity [see detailed characteristics below] Calibration monitoring here | Conical: 53.1° zenith angle, swath 800 km | 180 | [12 empty] | 1 |  |  | 0.5 K | 21×35 km | [7 empty] | 180 MHz | [8 empty] | 10.65 GHz | [24 empty] | V，H
https://space.oscar.wmo.int/satellites/view/fy_3g | FY-3G | Feng Yun 3G | CMA , NRSCC | Operational | 16 Apr 2023 | ≥2029 | 407 | MWRI-RM | Micro-Wave Radiation Imager for the Rainfall Mission | 17 frequencies, 26 channels, including bands 54, 118 and 183 GHz for temperature and humidity [see detailed characteristics below] Calibration monitoring here | Conical: 53.1° zenith angle, swath 800 km | 180 | [12 empty] | 2 |  |  | 0.5 K | 14×23 km | [7 empty] | 200 MHz | [8 empty] | 18.7 GHz | [24 empty] | V，H
https://space.oscar.wmo.int/satellites/view/fy_3g | FY-3G | Feng Yun 3G | CMA , NRSCC | Operational | 16 Apr 2023 | ≥2029 | 407 | MWRI-RM | Micro-Wave Radiation Imager for the Rainfall Mission | 17 frequencies, 26 channels, including bands 54, 118 and 183 GHz for temperature and humidity [see detailed characteristics below] Calibration monitoring here | Conical: 53.1° zenith angle, swath 800 km | 180 | [12 empty] | 3 |  |  | 0.5 K | 13×21 km | [7 empty] | 400 MHz | [8 empty] | 23.8 GHz | [24 empty] | V，H
https://space.oscar.wmo.int/satellites/view/fy_3g | FY-3G | Feng Yun 3G | CMA , NRSCC | Operational | 16 Apr 2023 | ≥2029 | 407 | MWRI-RM | Micro-Wave Radiation Imager for the Rainfall Mission | 17 frequencies, 26 channels, including bands 54, 118 and 183 GHz for temperature and humidity [see detailed characteristics below] Calibration monitoring here | Conical: 53.1° zenith angle, swath 800 km | 180 | [12 empty] | 4 |  |  | 0.5 K | 9×15 km | [7 empty] | 900 MHz | [8 empty] | 36.5 GHz | [24 empty] | V，H
https://space.oscar.wmo.int/satellites/view/fy_3g | FY-3G | Feng Yun 3G | CMA , NRSCC | Operational | 16 Apr 2023 | ≥2029 | 407 | MWRI-RM | Micro-Wave Radiation Imager for the Rainfall Mission | 17 frequencies, 26 channels, including bands 54, 118 and 183 GHz for temperature and humidity [see detailed characteristics below] Calibration monitoring here | Conical: 53.1° zenith angle, swath 800 km | 180 | [12 empty] | 5 |  |  | 0.5 K | 7×11 km | [7 empty] | 400 MHz | [8 empty] | 50.30 GHz | [24 empty] | V，H
https://space.oscar.wmo.int/satellites/view/fy_3g | FY-3G | Feng Yun 3G | CMA , NRSCC | Operational | 16 Apr 2023 | ≥2029 | 407 | MWRI-RM | Micro-Wave Radiation Imager for the Rainfall Mission | 17 frequencies, 26 channels, including bands 54, 118 and 183 GHz for temperature and humidity [see detailed characteristics below] Calibration monitoring here | Conical: 53.1° zenith angle, swath 800 km | 180 | [12 empty] | 6 |  |  | 0.5 K | 7×11 km | [7 empty] | 400 MHz | [8 empty] | 52.61 GHz | [24 empty] | V，H
https://space.oscar.wmo.int/satellites/view/fy_3g | FY-3G | Feng Yun 3G | CMA , NRSCC | Operational | 16 Apr 2023 | ≥2029 | 407 | MWRI-RM | Micro-Wave Radiation Imager for the Rainfall Mission | 17 frequencies, 26 channels, including bands 54, 118 and 183 GHz for temperature and humidity [see detailed characteristics below] Calibration monitoring here | Conical: 53.1° zenith angle, swath 800 km | 180 | [12 empty] | 7 |  |  | 0.5 K | 7×11 km | [7 empty] | 400 MHz | [8 empty] | 53.24 GHz | [24 empty] | V，H
https://space.oscar.wmo.int/satellites/view/fy_3g | FY-3G | Feng Yun 3G | CMA , NRSCC | Operational | 16 Apr 2023 | ≥2029 | 407 | MWRI-RM | Micro-Wave Radiation Imager for the Rainfall Mission | 17 frequencies, 26 channels, including bands 54, 118 and 183 GHz for temperature and humidity [see detailed characteristics below] Calibration monitoring here | Conical: 53.1° zenith angle, swath 800 km | 180 | [12 empty] | 8 |  |  | 0.5 K | 7×11 km | [7 empty] | 400 MHz | [8 empty] | 53.75 GHz | [24 empty] | V，H
https://space.oscar.wmo.int/satellites/view/fy_3g | FY-3G | Feng Yun 3G | CMA , NRSCC | Operational | 16 Apr 2023 | ≥2029 | 407 | MWRI-RM | Micro-Wave Radiation Imager for the Rainfall Mission | 17 frequencies, 26 channels, including bands 54, 118 and 183 GHz for temperature and humidity [see detailed characteristics below] Calibration monitoring here | Conical: 53.1° zenith angle, swath 800 km | 180 | [12 empty] | 9 |  |  | 0.5 K | 5×8 km | [7 empty] | 3000 MHz | [8 empty] | 89.0 GHz | [24 empty] | V，H
https://space.oscar.wmo.int/satellites/view/fy_3g | FY-3G | Feng Yun 3G | CMA , NRSCC | Operational | 16 Apr 2023 | ≥2029 | 407 | MWRI-RM | Micro-Wave Radiation Imager for the Rainfall Mission | 17 frequencies, 26 channels, including bands 54, 118 and 183 GHz for temperature and humidity [see detailed characteristics below] Calibration monitoring here | Conical: 53.1° zenith angle, swath 800 km | 180 | [12 empty] | 10 |  |  | 0.8 K | 4×7 km | [7 empty] | 2x500 MHz | [8 empty] | 118.7503±3.2 GHz | [24 empty] | V
https://space.oscar.wmo.int/satellites/view/fy_3g | FY-3G | Feng Yun 3G | CMA , NRSCC | Operational | 16 Apr 2023 | ≥2029 | 407 | MWRI-RM | Micro-Wave Radiation Imager for the Rainfall Mission | 17 frequencies, 26 channels, including bands 54, 118 and 183 GHz for temperature and humidity [see detailed characteristics below] Calibration monitoring here | Conical: 53.1° zenith angle, swath 800 km | 180 | [12 empty] | 11 |  |  | 0.8 K | 4×7 km | [7 empty] | 2x400 MHz | [8 empty] | 118.7503±2.1 GHz | [24 empty] | V
https://space.oscar.wmo.int/satellites/view/fy_3g | FY-3G | Feng Yun 3G | CMA , NRSCC | Operational | 16 Apr 2023 | ≥2029 | 407 | MWRI-RM | Micro-Wave Radiation Imager for the Rainfall Mission | 17 frequencies, 26 channels, including bands 54, 118 and 183 GHz for temperature and humidity [see detailed characteristics below] Calibration monitoring here | Conical: 53.1° zenith angle, swath 800 km | 180 | [12 empty] | 12 |  |  | 0.8 K | 4×7 km | [7 empty] | 2x400 MHz | [8 empty] | 118.7503±1.4 GHz | [24 empty] | V
https://space.oscar.wmo.int/satellites/view/fy_3g | FY-3G | Feng Yun 3G | CMA , NRSCC | Operational | 16 Apr 2023 | ≥2029 | 407 | MWRI-RM | Micro-Wave Radiation Imager for the Rainfall Mission | 17 frequencies, 26 channels, including bands 54, 118 and 183 GHz for temperature and humidity [see detailed characteristics below] Calibration monitoring here | Conical: 53.1° zenith angle, swath 800 km | 180 | [12 empty] | 13 |  |  | 0.8 K | 4×7 km | [7 empty] | 2x400 MHz | [8 empty] | 118.7503±1.2 GHz | [24 empty] | V
https://space.oscar.wmo.int/satellites/view/fy_3g | FY-3G | Feng Yun 3G | CMA , NRSCC | Operational | 16 Apr 2023 | ≥2029 | 407 | MWRI-RM | Micro-Wave Radiation Imager for the Rainfall Mission | 17 frequencies, 26 channels, including bands 54, 118 and 183 GHz for temperature and humidity [see detailed characteristics below] Calibration monitoring here | Conical: 53.1° zenith angle, swath 800 km | 180 | [12 empty] | 14 |  |  | 0.8 K | 4×6 km | [7 empty] | 2x1350 MHz | [8 empty] | 165.5±0.75 GHz | [24 empty] | V
https://space.oscar.wmo.int/satellites/view/fy_3g | FY-3G | Feng Yun 3G | CMA , NRSCC | Operational | 16 Apr 2023 | ≥2029 | 407 | MWRI-RM | Micro-Wave Radiation Imager for the Rainfall Mission | 17 frequencies, 26 channels, including bands 54, 118 and 183 GHz for temperature and humidity [see detailed characteristics below] Calibration monitoring here | Conical: 53.1° zenith angle, swath 800 km | 180 | [12 empty] | 15 |  |  | 0.8 K | 4×7 km | [7 empty] | 2x1500 MHz | [8 empty] | 183.31±2.0 GHz | [24 empty] | V
https://space.oscar.wmo.int/satellites/view/fy_3g | FY-3G | Feng Yun 3G | CMA , NRSCC | Operational | 16 Apr 2023 | ≥2029 | 407 | MWRI-RM | Micro-Wave Radiation Imager for the Rainfall Mission | 17 frequencies, 26 channels, including bands 54, 118 and 183 GHz for temperature and humidity [see detailed characteristics below] Calibration monitoring here | Conical: 53.1° zenith angle, swath 800 km | 180 | [12 empty] | 16 |  |  | 0.8 K | 4×7 km | [7 empty] | 2x1500 MHz | [8 empty] | 183.31±3.4 GHz | [24 empty] | V
https://space.oscar.wmo.int/satellites/view/fy_3g | FY-3G | Feng Yun 3G | CMA , NRSCC | Operational | 16 Apr 2023 | ≥2029 | 407 | MWRI-RM | Micro-Wave Radiation Imager for the Rainfall Mission | 17 frequencies, 26 channels, including bands 54, 118 and 183 GHz for temperature and humidity [see detailed characteristics below] Calibration monitoring here | Conical: 53.1° zenith angle, swath 800 km | 180 | [12 empty] | 17 |  |  | 0.8 K | 4×7 km | [7 empty] | 2x2000 MHz | [8 empty] | 183.31±7.0 GHz | [24 empty] | V
https://space.oscar.wmo.int/satellites/view/fy_3g | FY-3G | Feng Yun 3G | CMA , NRSCC | Operational | 16 Apr 2023 | ≥2029 | 407 | HAOC | High Accuracy On-board Calibrator | A VIS/SWIR imaging spectrometer. Through its high-precision spectral imaging observations of the Earth and the Moon, it can achieve radiation reference transfer to other optical imagers on different platforms. Spectral range: 440 to 1,060 nm with 4-nm sampling. Radiometric accuracy 2%. | Push broom | 250
https://space.oscar.wmo.int/satellites/view/fy_3g | FY-3G | Feng Yun 3G | CMA , NRSCC | Operational | 16 Apr 2023 | ≥2029 | 407 | PMAI | Short-wave Infrared Polarized Multi-Angle Imager | Imager with 3 spectral bands centred at 1.03um, 1.370um, 1.640 um polarized. Similar to POLDER and 3MI. Calibration monitoring here | Views at 14 angles out to ±40° | 3
https://space.oscar.wmo.int/satellites/view/fy_3h | FY-3H | Feng-Yun 3H | CMA , NRSCC | Commissioning | 27 Sep 2025 | ≥2033 | 836 | MWHS-2 | Micro-Wave Humidity Sounder -2 | 15 frequencies including bands 183 GHz (for humidity), and 118 GHz (for supporting information on temperature) [see detailed characteristics below]. From FY-3E the 150 GHz channel is changed to 166 GHz. Calibration monitoring here | Cross-track: 98 steps of 16 km s.s.p., swath 2700 km | 118 |  |  |  | QH | [8 empty] | 1 | 89 | 1500 | 0.4 K | [37 empty] | 2
https://space.oscar.wmo.int/satellites/view/fy_3h | FY-3H | Feng-Yun 3H | CMA , NRSCC | Commissioning | 27 Sep 2025 | ≥2033 | 836 | MWHS-2 | Micro-Wave Humidity Sounder -2 | 15 frequencies including bands 183 GHz (for humidity), and 118 GHz (for supporting information on temperature) [see detailed characteristics below]. From FY-3E the 150 GHz channel is changed to 166 GHz. Calibration monitoring here | Cross-track: 98 steps of 16 km s.s.p., swath 2700 km | 118 |  |  |  | QV | [8 empty] | 2 | 118.75±0.08 | 20 | 2.2 K | [37 empty] | 2
https://space.oscar.wmo.int/satellites/view/fy_3h | FY-3H | Feng-Yun 3H | CMA , NRSCC | Commissioning | 27 Sep 2025 | ≥2033 | 836 | MWHS-2 | Micro-Wave Humidity Sounder -2 | 15 frequencies including bands 183 GHz (for humidity), and 118 GHz (for supporting information on temperature) [see detailed characteristics below]. From FY-3E the 150 GHz channel is changed to 166 GHz. Calibration monitoring here | Cross-track: 98 steps of 16 km s.s.p., swath 2700 km | 118 |  |  |  | QV | [8 empty] | 3 | 118.75±0.2 | 100 | 1.0 K | [37 empty] | 2
https://space.oscar.wmo.int/satellites/view/fy_3h | FY-3H | Feng-Yun 3H | CMA , NRSCC | Commissioning | 27 Sep 2025 | ≥2033 | 836 | MWHS-2 | Micro-Wave Humidity Sounder -2 | 15 frequencies including bands 183 GHz (for humidity), and 118 GHz (for supporting information on temperature) [see detailed characteristics below]. From FY-3E the 150 GHz channel is changed to 166 GHz. Calibration monitoring here | Cross-track: 98 steps of 16 km s.s.p., swath 2700 km | 118 |  |  |  | QV | [8 empty] | 4 | 118.75±0.3 | 165 | 0.8 K | [37 empty] | 2
https://space.oscar.wmo.int/satellites/view/fy_3h | FY-3H | Feng-Yun 3H | CMA , NRSCC | Commissioning | 27 Sep 2025 | ≥2033 | 836 | MWHS-2 | Micro-Wave Humidity Sounder -2 | 15 frequencies including bands 183 GHz (for humidity), and 118 GHz (for supporting information on temperature) [see detailed characteristics below]. From FY-3E the 150 GHz channel is changed to 166 GHz. Calibration monitoring here | Cross-track: 98 steps of 16 km s.s.p., swath 2700 km | 118 |  |  |  | QV | [8 empty] | 5 | 118.75±0.8 | 200 | 0.8 K | [37 empty] | 2
https://space.oscar.wmo.int/satellites/view/fy_3h | FY-3H | Feng-Yun 3H | CMA , NRSCC | Commissioning | 27 Sep 2025 | ≥2033 | 836 | MWHS-2 | Micro-Wave Humidity Sounder -2 | 15 frequencies including bands 183 GHz (for humidity), and 118 GHz (for supporting information on temperature) [see detailed characteristics below]. From FY-3E the 150 GHz channel is changed to 166 GHz. Calibration monitoring here | Cross-track: 98 steps of 16 km s.s.p., swath 2700 km | 118 |  |  |  | QV | [8 empty] | 6 | 118.75±1.1 | 200 | 0.8 K | [37 empty] | 2
https://space.oscar.wmo.int/satellites/view/fy_3h | FY-3H | Feng-Yun 3H | CMA , NRSCC | Commissioning | 27 Sep 2025 | ≥2033 | 836 | MWHS-2 | Micro-Wave Humidity Sounder -2 | 15 frequencies including bands 183 GHz (for humidity), and 118 GHz (for supporting information on temperature) [see detailed characteristics below]. From FY-3E the 150 GHz channel is changed to 166 GHz. Calibration monitoring here | Cross-track: 98 steps of 16 km s.s.p., swath 2700 km | 118 |  |  |  | QV | [8 empty] | 7 | 118.75±2.5 | 200 | 0.8 K | [37 empty] | 2
https://space.oscar.wmo.int/satellites/view/fy_3h | FY-3H | Feng-Yun 3H | CMA , NRSCC | Commissioning | 27 Sep 2025 | ≥2033 | 836 | MWHS-2 | Micro-Wave Humidity Sounder -2 | 15 frequencies including bands 183 GHz (for humidity), and 118 GHz (for supporting information on temperature) [see detailed characteristics below]. From FY-3E the 150 GHz channel is changed to 166 GHz. Calibration monitoring here | Cross-track: 98 steps of 16 km s.s.p., swath 2700 km | 118 |  |  |  | QV | [8 empty] | 8 | 118.75±3.0 | 1000 | 0.5 K | [37 empty] | 2
https://space.oscar.wmo.int/satellites/view/fy_3h | FY-3H | Feng-Yun 3H | CMA , NRSCC | Commissioning | 27 Sep 2025 | ≥2033 | 836 | MWHS-2 | Micro-Wave Humidity Sounder -2 | 15 frequencies including bands 183 GHz (for humidity), and 118 GHz (for supporting information on temperature) [see detailed characteristics below]. From FY-3E the 150 GHz channel is changed to 166 GHz. Calibration monitoring here | Cross-track: 98 steps of 16 km s.s.p., swath 2700 km | 118 |  |  |  | QV | [8 empty] | 9 | 118.75±5.0 | 2000 | 0.5 K | [37 empty] | 2
https://space.oscar.wmo.int/satellites/view/fy_3h | FY-3H | Feng-Yun 3H | CMA , NRSCC | Commissioning | 27 Sep 2025 | ≥2033 | 836 | MWHS-2 | Micro-Wave Humidity Sounder -2 | 15 frequencies including bands 183 GHz (for humidity), and 118 GHz (for supporting information on temperature) [see detailed characteristics below]. From FY-3E the 150 GHz channel is changed to 166 GHz. Calibration monitoring here | Cross-track: 98 steps of 16 km s.s.p., swath 2700 km | 118 |  |  |  | QH | [8 empty] | 10 | 166 | 1500 | 0.4 K | [37 empty] | 1.1
https://space.oscar.wmo.int/satellites/view/fy_3h | FY-3H | Feng-Yun 3H | CMA , NRSCC | Commissioning | 27 Sep 2025 | ≥2033 | 836 | MWHS-2 | Micro-Wave Humidity Sounder -2 | 15 frequencies including bands 183 GHz (for humidity), and 118 GHz (for supporting information on temperature) [see detailed characteristics below]. From FY-3E the 150 GHz channel is changed to 166 GHz. Calibration monitoring here | Cross-track: 98 steps of 16 km s.s.p., swath 2700 km | 118 |  |  |  | QV | [8 empty] | 11 | 183±1 | 500 | 0.6 K | [37 empty] | 1.1
https://space.oscar.wmo.int/satellites/view/fy_3h | FY-3H | Feng-Yun 3H | CMA , NRSCC | Commissioning | 27 Sep 2025 | ≥2033 | 836 | MWHS-2 | Micro-Wave Humidity Sounder -2 | 15 frequencies including bands 183 GHz (for humidity), and 118 GHz (for supporting information on temperature) [see detailed characteristics below]. From FY-3E the 150 GHz channel is changed to 166 GHz. Calibration monitoring here | Cross-track: 98 steps of 16 km s.s.p., swath 2700 km | 118 |  |  |  | QV | [8 empty] | 12 | 183±1.8 | 700 | 0.6 K | [37 empty] | 1.1
https://space.oscar.wmo.int/satellites/view/fy_3h | FY-3H | Feng-Yun 3H | CMA , NRSCC | Commissioning | 27 Sep 2025 | ≥2033 | 836 | MWHS-2 | Micro-Wave Humidity Sounder -2 | 15 frequencies including bands 183 GHz (for humidity), and 118 GHz (for supporting information on temperature) [see detailed characteristics below]. From FY-3E the 150 GHz channel is changed to 166 GHz. Calibration monitoring here | Cross-track: 98 steps of 16 km s.s.p., swath 2700 km | 118 |  |  |  | QV | [8 empty] | 13 | 183±3 | 1000 | 0.5 K | [37 empty] | 1.1
https://space.oscar.wmo.int/satellites/view/fy_3h | FY-3H | Feng-Yun 3H | CMA , NRSCC | Commissioning | 27 Sep 2025 | ≥2033 | 836 | MWHS-2 | Micro-Wave Humidity Sounder -2 | 15 frequencies including bands 183 GHz (for humidity), and 118 GHz (for supporting information on temperature) [see detailed characteristics below]. From FY-3E the 150 GHz channel is changed to 166 GHz. Calibration monitoring here | Cross-track: 98 steps of 16 km s.s.p., swath 2700 km | 118 |  |  |  | QV | [8 empty] | 14 | 183±4.5 | 2000 | 0.5 K | [37 empty] | 1.1
https://space.oscar.wmo.int/satellites/view/fy_3h | FY-3H | Feng-Yun 3H | CMA , NRSCC | Commissioning | 27 Sep 2025 | ≥2033 | 836 | MWHS-2 | Micro-Wave Humidity Sounder -2 | 15 frequencies including bands 183 GHz (for humidity), and 118 GHz (for supporting information on temperature) [see detailed characteristics below]. From FY-3E the 150 GHz channel is changed to 166 GHz. Calibration monitoring here | Cross-track: 98 steps of 16 km s.s.p., swath 2700 km | 118 |  |  |  | QV | [8 empty] | 15 | 183±7 | 2000 | 0.5 K | [37 empty] | 1.1
https://space.oscar.wmo.int/satellites/view/fy_3h | FY-3H | Feng-Yun 3H | CMA , NRSCC | Commissioning | 27 Sep 2025 | ≥2033 | 836 | MWTS-3 | Micro-Wave Temperature Sounder - 3 | 17 frequencies, 17 channels [see detailed characteristics below] Calibration monitoring here | Cross-track: 98 steps of 33 km s.s.p., swath 2700 km | 33 | [12 empty] | 1 | 23.8 | 270 | 0.4 K |  |  |  | QH
https://space.oscar.wmo.int/satellites/view/fy_3h | FY-3H | Feng-Yun 3H | CMA , NRSCC | Commissioning | 27 Sep 2025 | ≥2033 | 836 | MWTS-3 | Micro-Wave Temperature Sounder - 3 | 17 frequencies, 17 channels [see detailed characteristics below] Calibration monitoring here | Cross-track: 98 steps of 33 km s.s.p., swath 2700 km | 33 | [12 empty] | 2 | 31.4 | 180 | 0.45 K |  |  |  | QH
https://space.oscar.wmo.int/satellites/view/fy_3h | FY-3H | Feng-Yun 3H | CMA , NRSCC | Commissioning | 27 Sep 2025 | ≥2033 | 836 | MWTS-3 | Micro-Wave Temperature Sounder - 3 | 17 frequencies, 17 channels [see detailed characteristics below] Calibration monitoring here | Cross-track: 98 steps of 33 km s.s.p., swath 2700 km | 33 | [12 empty] | 3 | 50.30 | 180 | 0.45 K |  |  |  | QV
https://space.oscar.wmo.int/satellites/view/fy_3h | FY-3H | Feng-Yun 3H | CMA , NRSCC | Commissioning | 27 Sep 2025 | ≥2033 | 836 | MWTS-3 | Micro-Wave Temperature Sounder - 3 | 17 frequencies, 17 channels [see detailed characteristics below] Calibration monitoring here | Cross-track: 98 steps of 33 km s.s.p., swath 2700 km | 33 | [12 empty] | 4 | 51.76 | 400 | 0.3 K |  |  |  | QV
https://space.oscar.wmo.int/satellites/view/fy_3h | FY-3H | Feng-Yun 3H | CMA , NRSCC | Commissioning | 27 Sep 2025 | ≥2033 | 836 | MWTS-3 | Micro-Wave Temperature Sounder - 3 | 17 frequencies, 17 channels [see detailed characteristics below] Calibration monitoring here | Cross-track: 98 steps of 33 km s.s.p., swath 2700 km | 33 | [12 empty] | 5 | 52.8 | 400 | 0.3 K |  |  |  | QV
https://space.oscar.wmo.int/satellites/view/fy_3h | FY-3H | Feng-Yun 3H | CMA , NRSCC | Commissioning | 27 Sep 2025 | ≥2033 | 836 | MWTS-3 | Micro-Wave Temperature Sounder - 3 | 17 frequencies, 17 channels [see detailed characteristics below] Calibration monitoring here | Cross-track: 98 steps of 33 km s.s.p., swath 2700 km | 33 | [12 empty] | 6 | 53.246 ± 0.08 | 2x140 | 0.35 K |  |  |  | QV
https://space.oscar.wmo.int/satellites/view/fy_3h | FY-3H | Feng-Yun 3H | CMA , NRSCC | Commissioning | 27 Sep 2025 | ≥2033 | 836 | MWTS-3 | Micro-Wave Temperature Sounder - 3 | 17 frequencies, 17 channels [see detailed characteristics below] Calibration monitoring here | Cross-track: 98 steps of 33 km s.s.p., swath 2700 km | 33 | [12 empty] | 7 | 53.596 ± 0.115 | 2x170 | 0.3 K |  |  |  | QV
https://space.oscar.wmo.int/satellites/view/fy_3h | FY-3H | Feng-Yun 3H | CMA , NRSCC | Commissioning | 27 Sep 2025 | ≥2033 | 836 | MWTS-3 | Micro-Wave Temperature Sounder - 3 | 17 frequencies, 17 channels [see detailed characteristics below] Calibration monitoring here | Cross-track: 98 steps of 33 km s.s.p., swath 2700 km | 33 | [12 empty] | 8 | 53.948 ± 0.081 | 2x142 | 0.35 K |  |  |  | QV
https://space.oscar.wmo.int/satellites/view/fy_3h | FY-3H | Feng-Yun 3H | CMA , NRSCC | Commissioning | 27 Sep 2025 | ≥2033 | 836 | MWTS-3 | Micro-Wave Temperature Sounder - 3 | 17 frequencies, 17 channels [see detailed characteristics below] Calibration monitoring here | Cross-track: 98 steps of 33 km s.s.p., swath 2700 km | 33 | [12 empty] | 9 | 54.40 | 400 | 0.3 K |  |  |  | QV
https://space.oscar.wmo.int/satellites/view/fy_3h | FY-3H | Feng-Yun 3H | CMA , NRSCC | Commissioning | 27 Sep 2025 | ≥2033 | 836 | MWTS-3 | Micro-Wave Temperature Sounder - 3 | 17 frequencies, 17 channels [see detailed characteristics below] Calibration monitoring here | Cross-track: 98 steps of 33 km s.s.p., swath 2700 km | 33 | [12 empty] | 10 | 54.94 | 400 | 0.3 K |  |  |  | QV
https://space.oscar.wmo.int/satellites/view/fy_3h | FY-3H | Feng-Yun 3H | CMA , NRSCC | Commissioning | 27 Sep 2025 | ≥2033 | 836 | MWTS-3 | Micro-Wave Temperature Sounder - 3 | 17 frequencies, 17 channels [see detailed characteristics below] Calibration monitoring here | Cross-track: 98 steps of 33 km s.s.p., swath 2700 km | 33 | [12 empty] | 11 | 55.50 | 330 | 0.3 K |  |  |  | QV
https://space.oscar.wmo.int/satellites/view/fy_3h | FY-3H | Feng-Yun 3H | CMA , NRSCC | Commissioning | 27 Sep 2025 | ≥2033 | 836 | MWTS-3 | Micro-Wave Temperature Sounder - 3 | 17 frequencies, 17 channels [see detailed characteristics below] Calibration monitoring here | Cross-track: 98 steps of 33 km s.s.p., swath 2700 km | 33 | [12 empty] | 12 | 57.290 | 330 | 0.7 K |  |  |  | QV
https://space.oscar.wmo.int/satellites/view/fy_3h | FY-3H | Feng-Yun 3H | CMA , NRSCC | Commissioning | 27 Sep 2025 | ≥2033 | 836 | MWTS-3 | Micro-Wave Temperature Sounder - 3 | 17 frequencies, 17 channels [see detailed characteristics below] Calibration monitoring here | Cross-track: 98 steps of 33 km s.s.p., swath 2700 km | 33 | [12 empty] | 13 | 57.290 ± 0.217 | 2x78 | 0.9 K |  |  |  | QV
https://space.oscar.wmo.int/satellites/view/fy_3h | FY-3H | Feng-Yun 3H | CMA , NRSCC | Commissioning | 27 Sep 2025 | ≥2033 | 836 | MWTS-3 | Micro-Wave Temperature Sounder - 3 | 17 frequencies, 17 channels [see detailed characteristics below] Calibration monitoring here | Cross-track: 98 steps of 33 km s.s.p., swath 2700 km | 33 | [12 empty] | 14 | 57.290 ± 0.322 ± 0.048 | 4x36 | 0.9 K |  |  |  | QV
https://space.oscar.wmo.int/satellites/view/fy_3h | FY-3H | Feng-Yun 3H | CMA , NRSCC | Commissioning | 27 Sep 2025 | ≥2033 | 836 | MWTS-3 | Micro-Wave Temperature Sounder - 3 | 17 frequencies, 17 channels [see detailed characteristics below] Calibration monitoring here | Cross-track: 98 steps of 33 km s.s.p., swath 2700 km | 33 | [12 empty] | 15 | 57.290 ± 0.322 ± 0.022 | 4x16 | 1.3 K |  |  |  | QV
https://space.oscar.wmo.int/satellites/view/fy_3h | FY-3H | Feng-Yun 3H | CMA , NRSCC | Commissioning | 27 Sep 2025 | ≥2033 | 836 | MWTS-3 | Micro-Wave Temperature Sounder - 3 | 17 frequencies, 17 channels [see detailed characteristics below] Calibration monitoring here | Cross-track: 98 steps of 33 km s.s.p., swath 2700 km | 33 | [12 empty] | 16 | 57.290 ± 0.322 ± 0.010 | 4x8 | 1.6 K |  |  |  | QV
https://space.oscar.wmo.int/satellites/view/fy_3h | FY-3H | Feng-Yun 3H | CMA , NRSCC | Commissioning | 27 Sep 2025 | ≥2033 | 836 | MWTS-3 | Micro-Wave Temperature Sounder - 3 | 17 frequencies, 17 channels [see detailed characteristics below] Calibration monitoring here | Cross-track: 98 steps of 33 km s.s.p., swath 2700 km | 33 | [12 empty] | 17 | 57.290 ± 0.322 ± 0.0045 | 4x3 | 2.8 K |  |  |  | QV
https://space.oscar.wmo.int/satellites/view/fy_3h | FY-3H | Feng-Yun 3H | CMA , NRSCC | Commissioning | 27 Sep 2025 | ≥2033 | 836 | HIRAS-2 | Hyperspectral Infrared Atmospheric Sounder - 2 | Michelson interferometer with continuous spectral coverage from 648.75 to 2551.25 cm-1 with 3056 channels at 0.625 cm-1 unapodised spectral resolution. The channels are divided into 3 bands with some overlap 648.75 - 1169.375 cm-1 1167.50 - 1921.25 cm-1 1919.3750 - 2551.25 cm-1 Specified radiometric accuracy is 0.2-0.4K for LWIR, 0.2-0.3K for MWIR and 0.3-0.5K for SWIR channels. Calibration monitoring here | 28 fields of regard/scan line, with 3 x 3 pixel arrays giving 28 x 9 pixels per scan line; swath 50.4 degrees (2000 km). | 1
https://space.oscar.wmo.int/satellites/view/fy_3h | FY-3H | Feng-Yun 3H | CMA , NRSCC | Commissioning | 27 Sep 2025 | ≥2033 | 836 | GNOS-2 | GNSS Radio Occultation Sounder - 2 | Measuring the phase delay due to refraction during occultation between GPS and LEO. Also, reception of signals received after GNSS reflection by the sea surface, co-processed with those from the precision-orbit-determination antenna, to infer wind speed Calibration monitoring here | Limb scanning from the satellite altitude to close-to-surface by time sampling - Azimuth: 90° sectors fore- and aft-. Also, separate earth-surface viewing antenna for reflectometry. | 0.5
https://space.oscar.wmo.int/satellites/view/fy_3h | FY-3H | Feng-Yun 3H | CMA , NRSCC | Commissioning | 27 Sep 2025 | ≥2033 | 836 | MERSI-3 | Medium Resolution Spectral Imager - 3 | 25-channel VIS/IR spectro-radiometer [see details in table below] Calibration monitoring here | Cross-track: 2048 samples for channels at 1000 m resolution at nadir, or 8192 samples for channels at 250 m resolution, swath 2900 km - Along-track: ten 1-km lines every 1.5 s. | 250 | [11 empty] | 500/600 @ 44.9 W m-2 sr-1 μm-1 | [12 empty] | 20 nm |  | 1000 m | [25 empty] | 412 nm
https://space.oscar.wmo.int/satellites/view/fy_3h | FY-3H | Feng-Yun 3H | CMA , NRSCC | Commissioning | 27 Sep 2025 | ≥2033 | 836 | MERSI-3 | Medium Resolution Spectral Imager - 3 | 25-channel VIS/IR spectro-radiometer [see details in table below] Calibration monitoring here | Cross-track: 2048 samples for channels at 1000 m resolution at nadir, or 8192 samples for channels at 250 m resolution, swath 2900 km - Along-track: ten 1-km lines every 1.5 s. | 250 | [11 empty] | 500/600 @ 41.9 W m-2 sr-1 μm-1 | [12 empty] | 20 nm |  | 1000 m | [25 empty] | 443 nm
https://space.oscar.wmo.int/satellites/view/fy_3h | FY-3H | Feng-Yun 3H | CMA , NRSCC | Commissioning | 27 Sep 2025 | ≥2033 | 836 | MERSI-3 | Medium Resolution Spectral Imager - 3 | 25-channel VIS/IR spectro-radiometer [see details in table below] Calibration monitoring here | Cross-track: 2048 samples for channels at 1000 m resolution at nadir, or 8192 samples for channels at 250 m resolution, swath 2900 km - Along-track: ten 1-km lines every 1.5 s. | 250 | [11 empty] | 150 @ 35.3 W m-2 sr-1 μm-1 | [12 empty] | 50 nm |  | 250 m | [25 empty] | 470 nm
https://space.oscar.wmo.int/satellites/view/fy_3h | FY-3H | Feng-Yun 3H | CMA , NRSCC | Commissioning | 27 Sep 2025 | ≥2033 | 836 | MERSI-3 | Medium Resolution Spectral Imager - 3 | 25-channel VIS/IR spectro-radiometer [see details in table below] Calibration monitoring here | Cross-track: 2048 samples for channels at 1000 m resolution at nadir, or 8192 samples for channels at 250 m resolution, swath 2900 km - Along-track: ten 1-km lines every 1.5 s. | 250 | [11 empty] | 600/700 @ 32.1 W m-2 sr-1 μm-1 | [12 empty] | 20 nm |  | 1000 m | [25 empty] | 490 nm
https://space.oscar.wmo.int/satellites/view/fy_3h | FY-3H | Feng-Yun 3H | CMA , NRSCC | Commissioning | 27 Sep 2025 | ≥2033 | 836 | MERSI-3 | Medium Resolution Spectral Imager - 3 | 25-channel VIS/IR spectro-radiometer [see details in table below] Calibration monitoring here | Cross-track: 2048 samples for channels at 1000 m resolution at nadir, or 8192 samples for channels at 250 m resolution, swath 2900 km - Along-track: ten 1-km lines every 1.5 s. | 250 | [11 empty] | 150 @ 29.0 W m-2 sr-1 μm-1 | [12 empty] | 50 nm |  | 250 m | [25 empty] | 550 nm
https://space.oscar.wmo.int/satellites/view/fy_3h | FY-3H | Feng-Yun 3H | CMA , NRSCC | Commissioning | 27 Sep 2025 | ≥2033 | 836 | MERSI-3 | Medium Resolution Spectral Imager - 3 | 25-channel VIS/IR spectro-radiometer [see details in table below] Calibration monitoring here | Cross-track: 2048 samples for channels at 1000 m resolution at nadir, or 8192 samples for channels at 250 m resolution, swath 2900 km - Along-track: ten 1-km lines every 1.5 s. | 250 | [11 empty] | 600/700 @ 21 W m-2 sr-1 μm-1 | [12 empty] | 20 nm |  | 1000 m | [25 empty] | 555 nm
https://space.oscar.wmo.int/satellites/view/fy_3h | FY-3H | Feng-Yun 3H | CMA , NRSCC | Commissioning | 27 Sep 2025 | ≥2033 | 836 | MERSI-3 | Medium Resolution Spectral Imager - 3 | 25-channel VIS/IR spectro-radiometer [see details in table below] Calibration monitoring here | Cross-track: 2048 samples for channels at 1000 m resolution at nadir, or 8192 samples for channels at 250 m resolution, swath 2900 km - Along-track: ten 1-km lines every 1.5 s. | 250 | [11 empty] | 128/150 @ 22 W m-2 sr-1 μm-1 | [12 empty] | 50 nm |  | 250 m | [25 empty] | 650 nm
https://space.oscar.wmo.int/satellites/view/fy_3h | FY-3H | Feng-Yun 3H | CMA , NRSCC | Commissioning | 27 Sep 2025 | ≥2033 | 836 | MERSI-3 | Medium Resolution Spectral Imager - 3 | 25-channel VIS/IR spectro-radiometer [see details in table below] Calibration monitoring here | Cross-track: 2048 samples for channels at 1000 m resolution at nadir, or 8192 samples for channels at 250 m resolution, swath 2900 km - Along-track: ten 1-km lines every 1.5 s. | 250 | [11 empty] | 500/600 @ 10 W m-2 sr-1 μm-1 | [12 empty] | 20 nm |  | 1000 m | [25 empty] | 670 nm
https://space.oscar.wmo.int/satellites/view/fy_3h | FY-3H | Feng-Yun 3H | CMA , NRSCC | Commissioning | 27 Sep 2025 | ≥2033 | 836 | MERSI-3 | Medium Resolution Spectral Imager - 3 | 25-channel VIS/IR spectro-radiometer [see details in table below] Calibration monitoring here | Cross-track: 2048 samples for channels at 1000 m resolution at nadir, or 8192 samples for channels at 250 m resolution, swath 2900 km - Along-track: ten 1-km lines every 1.5 s. | 250 | [11 empty] | 600/700 @ 6.9 W m-2 sr-1 μm-1 | [12 empty] | 20 nm |  | 1000 m | [25 empty] | 709 nm
https://space.oscar.wmo.int/satellites/view/fy_3h | FY-3H | Feng-Yun 3H | CMA , NRSCC | Commissioning | 27 Sep 2025 | ≥2033 | 836 | MERSI-3 | Medium Resolution Spectral Imager - 3 | 25-channel VIS/IR spectro-radiometer [see details in table below] Calibration monitoring here | Cross-track: 2048 samples for channels at 1000 m resolution at nadir, or 8192 samples for channels at 250 m resolution, swath 2900 km - Along-track: ten 1-km lines every 1.5 s. | 250 | [11 empty] | 600/700 @ 9.6 W m-2 sr-1 μm-1 | [12 empty] | 20 nm |  | 1000 m | [25 empty] | 746 nm
https://space.oscar.wmo.int/satellites/view/fy_3h | FY-3H | Feng-Yun 3H | CMA , NRSCC | Commissioning | 27 Sep 2025 | ≥2033 | 836 | MERSI-3 | Medium Resolution Spectral Imager - 3 | 25-channel VIS/IR spectro-radiometer [see details in table below] Calibration monitoring here | Cross-track: 2048 samples for channels at 1000 m resolution at nadir, or 8192 samples for channels at 250 m resolution, swath 2900 km - Along-track: ten 1-km lines every 1.5 s. | 250 | [11 empty] | 600/700 @ 6.4 W m-2 sr-1 μm-1 | [12 empty] | 20 nm |  | 1000 m | [25 empty] | 865 nm
https://space.oscar.wmo.int/satellites/view/fy_3h | FY-3H | Feng-Yun 3H | CMA , NRSCC | Commissioning | 27 Sep 2025 | ≥2033 | 836 | MERSI-3 | Medium Resolution Spectral Imager - 3 | 25-channel VIS/IR spectro-radiometer [see details in table below] Calibration monitoring here | Cross-track: 2048 samples for channels at 1000 m resolution at nadir, or 8192 samples for channels at 250 m resolution, swath 2900 km - Along-track: ten 1-km lines every 1.5 s. | 250 | [11 empty] | 150 @ 25 W m-2 sr-1 μm-1 | [12 empty] | 50 nm |  | 250 m | [25 empty] | 865 nm
https://space.oscar.wmo.int/satellites/view/fy_3h | FY-3H | Feng-Yun 3H | CMA , NRSCC | Commissioning | 27 Sep 2025 | ≥2033 | 836 | MERSI-3 | Medium Resolution Spectral Imager - 3 | 25-channel VIS/IR spectro-radiometer [see details in table below] Calibration monitoring here | Cross-track: 2048 samples for channels at 1000 m resolution at nadir, or 8192 samples for channels at 250 m resolution, swath 2900 km - Along-track: ten 1-km lines every 1.5 s. | 250 | [11 empty] | 200 @ 10.0 W m-2 sr-1 μm-1 | [12 empty] | 20 nm |  | 1000 m | [25 empty] | 905 nm
https://space.oscar.wmo.int/satellites/view/fy_3h | FY-3H | Feng-Yun 3H | CMA , NRSCC | Commissioning | 27 Sep 2025 | ≥2033 | 836 | MERSI-3 | Medium Resolution Spectral Imager - 3 | 25-channel VIS/IR spectro-radiometer [see details in table below] Calibration monitoring here | Cross-track: 2048 samples for channels at 1000 m resolution at nadir, or 8192 samples for channels at 250 m resolution, swath 2900 km - Along-track: ten 1-km lines every 1.5 s. | 250 | [11 empty] | 120/200 @ 3.6 W m-2 sr-1 μm-1 | [12 empty] | 20 nm |  | 1000 m | [25 empty] | 936 nm
https://space.oscar.wmo.int/satellites/view/fy_3h | FY-3H | Feng-Yun 3H | CMA , NRSCC | Commissioning | 27 Sep 2025 | ≥2033 | 836 | MERSI-3 | Medium Resolution Spectral Imager - 3 | 25-channel VIS/IR spectro-radiometer [see details in table below] Calibration monitoring here | Cross-track: 2048 samples for channels at 1000 m resolution at nadir, or 8192 samples for channels at 250 m resolution, swath 2900 km - Along-track: ten 1-km lines every 1.5 s. | 250 | [11 empty] | 250/300 @ 15.0 W m-2 sr-1 μm-1 | [12 empty] | 50 nm |  | 1000 m | [25 empty] | 940 nm
https://space.oscar.wmo.int/satellites/view/fy_3h | FY-3H | Feng-Yun 3H | CMA , NRSCC | Commissioning | 27 Sep 2025 | ≥2033 | 836 | MERSI-3 | Medium Resolution Spectral Imager - 3 | 25-channel VIS/IR spectro-radiometer [see details in table below] Calibration monitoring here | Cross-track: 2048 samples for channels at 1000 m resolution at nadir, or 8192 samples for channels at 250 m resolution, swath 2900 km - Along-track: ten 1-km lines every 1.5 s. | 250 | [11 empty] | 200 @ 5.4 W m-2 sr-1 μm-1 | [12 empty] | 20 nm |  | 1000 m | [25 empty] | 1030 nm
https://space.oscar.wmo.int/satellites/view/fy_3h | FY-3H | Feng-Yun 3H | CMA , NRSCC | Commissioning | 27 Sep 2025 | ≥2033 | 836 | MERSI-3 | Medium Resolution Spectral Imager - 3 | 25-channel VIS/IR spectro-radiometer [see details in table below] Calibration monitoring here | Cross-track: 2048 samples for channels at 1000 m resolution at nadir, or 8192 samples for channels at 250 m resolution, swath 2900 km - Along-track: ten 1-km lines every 1.5 s. | 250 | [11 empty] | 150 @ 6 W m-2 sr-1 μm-1 | [12 empty] | 30 nm |  | 1000 m | [25 empty] | 1380 nm
https://space.oscar.wmo.int/satellites/view/fy_3h | FY-3H | Feng-Yun 3H | CMA , NRSCC | Commissioning | 27 Sep 2025 | ≥2033 | 836 | MERSI-3 | Medium Resolution Spectral Imager - 3 | 25-channel VIS/IR spectro-radiometer [see details in table below] Calibration monitoring here | Cross-track: 2048 samples for channels at 1000 m resolution at nadir, or 8192 samples for channels at 250 m resolution, swath 2900 km - Along-track: ten 1-km lines every 1.5 s. | 250 | [11 empty] | 300 @ 7.3 W m-2 sr-1 μm-1 | [12 empty] | 50 nm |  | 1000 m | [25 empty] | 1640 nm
https://space.oscar.wmo.int/satellites/view/fy_3h | FY-3H | Feng-Yun 3H | CMA , NRSCC | Commissioning | 27 Sep 2025 | ≥2033 | 836 | MERSI-3 | Medium Resolution Spectral Imager - 3 | 25-channel VIS/IR spectro-radiometer [see details in table below] Calibration monitoring here | Cross-track: 2048 samples for channels at 1000 m resolution at nadir, or 8192 samples for channels at 250 m resolution, swath 2900 km - Along-track: ten 1-km lines every 1.5 s. | 250 | [11 empty] | 110/150 @ 1.2 W m-2 sr-1 μm-1 | [12 empty] | 50 nm |  | 1000 m | [25 empty] | 2130 nm
https://space.oscar.wmo.int/satellites/view/fy_3h | FY-3H | Feng-Yun 3H | CMA , NRSCC | Commissioning | 27 Sep 2025 | ≥2033 | 836 | MERSI-3 | Medium Resolution Spectral Imager - 3 | 25-channel VIS/IR spectro-radiometer [see details in table below] Calibration monitoring here | Cross-track: 2048 samples for channels at 1000 m resolution at nadir, or 8192 samples for channels at 250 m resolution, swath 2900 km - Along-track: ten 1-km lines every 1.5 s. | 250 | [11 empty] | 0.25 K @ 270 K | [12 empty] | 0.18 μm |  | 1000 m | [25 empty] | 3.80 μm
https://space.oscar.wmo.int/satellites/view/fy_3h | FY-3H | Feng-Yun 3H | CMA , NRSCC | Commissioning | 27 Sep 2025 | ≥2033 | 836 | MERSI-3 | Medium Resolution Spectral Imager - 3 | 25-channel VIS/IR spectro-radiometer [see details in table below] Calibration monitoring here | Cross-track: 2048 samples for channels at 1000 m resolution at nadir, or 8192 samples for channels at 250 m resolution, swath 2900 km - Along-track: ten 1-km lines every 1.5 s. | 250 | [11 empty] | 0.25 K @ 300/380 K | [12 empty] | 0.155 μm |  | 1000 m | [25 empty] | 4.05 μm
https://space.oscar.wmo.int/satellites/view/fy_3h | FY-3H | Feng-Yun 3H | CMA , NRSCC | Commissioning | 27 Sep 2025 | ≥2033 | 836 | MERSI-3 | Medium Resolution Spectral Imager - 3 | 25-channel VIS/IR spectro-radiometer [see details in table below] Calibration monitoring here | Cross-track: 2048 samples for channels at 1000 m resolution at nadir, or 8192 samples for channels at 250 m resolution, swath 2900 km - Along-track: ten 1-km lines every 1.5 s. | 250 | [11 empty] | 0.30 K @ 270 K | [12 empty] | 0.50 μm |  | 1000 m | [25 empty] | 7.20 μm
https://space.oscar.wmo.int/satellites/view/fy_3h | FY-3H | Feng-Yun 3H | CMA , NRSCC | Commissioning | 27 Sep 2025 | ≥2033 | 836 | MERSI-3 | Medium Resolution Spectral Imager - 3 | 25-channel VIS/IR spectro-radiometer [see details in table below] Calibration monitoring here | Cross-track: 2048 samples for channels at 1000 m resolution at nadir, or 8192 samples for channels at 250 m resolution, swath 2900 km - Along-track: ten 1-km lines every 1.5 s. | 250 | [11 empty] | 0.25 K @ 270 K | [12 empty] | 0.30 μm |  | 1000 m | [25 empty] | 8.55 μm
https://space.oscar.wmo.int/satellites/view/fy_3h | FY-3H | Feng-Yun 3H | CMA , NRSCC | Commissioning | 27 Sep 2025 | ≥2033 | 836 | MERSI-3 | Medium Resolution Spectral Imager - 3 | 25-channel VIS/IR spectro-radiometer [see details in table below] Calibration monitoring here | Cross-track: 2048 samples for channels at 1000 m resolution at nadir, or 8192 samples for channels at 250 m resolution, swath 2900 km - Along-track: ten 1-km lines every 1.5 s. | 250 | [11 empty] | 0.3 K @ 300 K | [12 empty] | 1.0 μm |  | 250 m | [25 empty] | 10.8 μm
https://space.oscar.wmo.int/satellites/view/fy_3h | FY-3H | Feng-Yun 3H | CMA , NRSCC | Commissioning | 27 Sep 2025 | ≥2033 | 836 | MERSI-3 | Medium Resolution Spectral Imager - 3 | 25-channel VIS/IR spectro-radiometer [see details in table below] Calibration monitoring here | Cross-track: 2048 samples for channels at 1000 m resolution at nadir, or 8192 samples for channels at 250 m resolution, swath 2900 km - Along-track: ten 1-km lines every 1.5 s. | 250 | [11 empty] | 0.3 K @ 300 K | [12 empty] | 1.0 μm |  | 250 m | [25 empty] | 12.0 μm
https://space.oscar.wmo.int/satellites/view/fy_3h | FY-3H | Feng-Yun 3H | CMA , NRSCC | Commissioning | 27 Sep 2025 | ≥2033 | 836 | GAS-2 | Greenhouse-gases Absorption Spectrometer - 2 | Grating spectrometer operating in four NIR/SWIR bands [see detailed characteristics below] | Two views, nadir or pointing to sunglint | 3 | [9 empty] | 13000-13300 cm-1 | 0.04 nm | [39 empty] | 0.75-0.77 μm | > 300
https://space.oscar.wmo.int/satellites/view/fy_3h | FY-3H | Feng-Yun 3H | CMA , NRSCC | Commissioning | 27 Sep 2025 | ≥2033 | 836 | GAS-2 | Greenhouse-gases Absorption Spectrometer - 2 | Grating spectrometer operating in four NIR/SWIR bands [see detailed characteristics below] | Two views, nadir or pointing to sunglint | 3 | [9 empty] | 5800-6400 cm-1 | 0.07 nm | [39 empty] | 1.56-1.72 μm | > 300
https://space.oscar.wmo.int/satellites/view/fy_3h | FY-3H | Feng-Yun 3H | CMA , NRSCC | Commissioning | 27 Sep 2025 | ≥2033 | 836 | GAS-2 | Greenhouse-gases Absorption Spectrometer - 2 | Grating spectrometer operating in four NIR/SWIR bands [see detailed characteristics below] | Two views, nadir or pointing to sunglint | 3 | [9 empty] | 4800-5200 cm-1 | 0.09 nm | [39 empty] | 1.92-2.08 μm | > 300
https://space.oscar.wmo.int/satellites/view/fy_3h | FY-3H | Feng-Yun 3H | CMA , NRSCC | Commissioning | 27 Sep 2025 | ≥2033 | 836 | GAS-2 | Greenhouse-gases Absorption Spectrometer - 2 | Grating spectrometer operating in four NIR/SWIR bands [see detailed characteristics below] | Two views, nadir or pointing to sunglint | 3 | [9 empty] | 4200-4550 cm-1 | 0.10 nm | [39 empty] | 2.20-2.38 μm | > 300
https://space.oscar.wmo.int/satellites/view/fy_3h | FY-3H | Feng-Yun 3H | CMA , NRSCC | Commissioning | 27 Sep 2025 | ≥2033 | 836 | MWRI-2 | Micro-Wave Radiation Imager 2 | 13 frequencies, 22 channels [see detailed characteristics below] Calibration monitoring here | Conical: 53°/50° zenith angle, swath 1400 km - Scan rate: 1.8 s | 180 |  |  |  | V, H | [8 empty] | 1 | 10.65 | 180 | 0.5 K | 27 x 45 km | 4 x 14 km
https://space.oscar.wmo.int/satellites/view/fy_3h | FY-3H | Feng-Yun 3H | CMA , NRSCC | Commissioning | 27 Sep 2025 | ≥2033 | 836 | MWRI-2 | Micro-Wave Radiation Imager 2 | 13 frequencies, 22 channels [see detailed characteristics below] Calibration monitoring here | Conical: 53°/50° zenith angle, swath 1400 km - Scan rate: 1.8 s | 180 |  |  |  | V, H | [8 empty] | 2 | 18.7 | 200 | 0.5 K | 18 x 30 km | 4 x 14 km
https://space.oscar.wmo.int/satellites/view/fy_3h | FY-3H | Feng-Yun 3H | CMA , NRSCC | Commissioning | 27 Sep 2025 | ≥2033 | 836 | MWRI-2 | Micro-Wave Radiation Imager 2 | 13 frequencies, 22 channels [see detailed characteristics below] Calibration monitoring here | Conical: 53°/50° zenith angle, swath 1400 km - Scan rate: 1.8 s | 180 |  |  |  | V, H | [8 empty] | 3 | 23.8 | 400 | 0.5 K | 17 x 29 km | 4 x 14 km
https://space.oscar.wmo.int/satellites/view/fy_3h | FY-3H | Feng-Yun 3H | CMA , NRSCC | Commissioning | 27 Sep 2025 | ≥2033 | 836 | MWRI-2 | Micro-Wave Radiation Imager 2 | 13 frequencies, 22 channels [see detailed characteristics below] Calibration monitoring here | Conical: 53°/50° zenith angle, swath 1400 km - Scan rate: 1.8 s | 180 |  |  |  | V, H | [8 empty] | 4 | 36.5 | 900 | 0.5 K | 11 x 18 km | 4 x 14 km
https://space.oscar.wmo.int/satellites/view/fy_3h | FY-3H | Feng-Yun 3H | CMA , NRSCC | Commissioning | 27 Sep 2025 | ≥2033 | 836 | MWRI-2 | Micro-Wave Radiation Imager 2 | 13 frequencies, 22 channels [see detailed characteristics below] Calibration monitoring here | Conical: 53°/50° zenith angle, swath 1400 km - Scan rate: 1.8 s | 180 |  |  |  | V, H | [8 empty] | 5 | 50.3 | 400 | 0.5 K | 9 x 14 km | 4 x 14 km
https://space.oscar.wmo.int/satellites/view/fy_3h | FY-3H | Feng-Yun 3H | CMA , NRSCC | Commissioning | 27 Sep 2025 | ≥2033 | 836 | MWRI-2 | Micro-Wave Radiation Imager 2 | 13 frequencies, 22 channels [see detailed characteristics below] Calibration monitoring here | Conical: 53°/50° zenith angle, swath 1400 km - Scan rate: 1.8 s | 180 |  |  |  | V, H | [8 empty] | 6 | 52.61 | 400 | 0.5 K | 9 x 14 km | 4 x 14 km
https://space.oscar.wmo.int/satellites/view/fy_3h | FY-3H | Feng-Yun 3H | CMA , NRSCC | Commissioning | 27 Sep 2025 | ≥2033 | 836 | MWRI-2 | Micro-Wave Radiation Imager 2 | 13 frequencies, 22 channels [see detailed characteristics below] Calibration monitoring here | Conical: 53°/50° zenith angle, swath 1400 km - Scan rate: 1.8 s | 180 |  |  |  | V, H | [8 empty] | 7 | 53.24 | 400 | 0.5 K | 9 x 14 km | 4 x 14 km
https://space.oscar.wmo.int/satellites/view/fy_3h | FY-3H | Feng-Yun 3H | CMA , NRSCC | Commissioning | 27 Sep 2025 | ≥2033 | 836 | MWRI-2 | Micro-Wave Radiation Imager 2 | 13 frequencies, 22 channels [see detailed characteristics below] Calibration monitoring here | Conical: 53°/50° zenith angle, swath 1400 km - Scan rate: 1.8 s | 180 |  |  |  | V, H | [8 empty] | 8 | 53.75 | 400 | 0.5 K | 9 x 14 km | 4 x 14 km
https://space.oscar.wmo.int/satellites/view/fy_3h | FY-3H | Feng-Yun 3H | CMA , NRSCC | Commissioning | 27 Sep 2025 | ≥2033 | 836 | MWRI-2 | Micro-Wave Radiation Imager 2 | 13 frequencies, 22 channels [see detailed characteristics below] Calibration monitoring here | Conical: 53°/50° zenith angle, swath 1400 km - Scan rate: 1.8 s | 180 |  |  |  | V, H | [8 empty] | 9 | 89 | 3000 | 0.5 K | 7 x11 km | 4 x 14 km
https://space.oscar.wmo.int/satellites/view/fy_3h | FY-3H | Feng-Yun 3H | CMA , NRSCC | Commissioning | 27 Sep 2025 | ≥2033 | 836 | MWRI-2 | Micro-Wave Radiation Imager 2 | 13 frequencies, 22 channels [see detailed characteristics below] Calibration monitoring here | Conical: 53°/50° zenith angle, swath 1400 km - Scan rate: 1.8 s | 180 |  |  |  | V | [8 empty] | 10 | 118.7503±3.2 | 2 x 500 | 0.8 K | 6 x 10 km | 4 x 14 km
https://space.oscar.wmo.int/satellites/view/fy_3h | FY-3H | Feng-Yun 3H | CMA , NRSCC | Commissioning | 27 Sep 2025 | ≥2033 | 836 | MWRI-2 | Micro-Wave Radiation Imager 2 | 13 frequencies, 22 channels [see detailed characteristics below] Calibration monitoring here | Conical: 53°/50° zenith angle, swath 1400 km - Scan rate: 1.8 s | 180 |  |  |  | V | [8 empty] | 11 | 118.7503±2.1 | 2 x 400 | 0.8 K | 6 x 10 km | 4 x 14 km
https://space.oscar.wmo.int/satellites/view/fy_3h | FY-3H | Feng-Yun 3H | CMA , NRSCC | Commissioning | 27 Sep 2025 | ≥2033 | 836 | MWRI-2 | Micro-Wave Radiation Imager 2 | 13 frequencies, 22 channels [see detailed characteristics below] Calibration monitoring here | Conical: 53°/50° zenith angle, swath 1400 km - Scan rate: 1.8 s | 180 |  |  |  | V | [8 empty] | 12 | 118.7503±1.4 | 2 x 400 | 0.8 K | 6 x 10 km | 4 x 14 km
https://space.oscar.wmo.int/satellites/view/fy_3h | FY-3H | Feng-Yun 3H | CMA , NRSCC | Commissioning | 27 Sep 2025 | ≥2033 | 836 | MWRI-2 | Micro-Wave Radiation Imager 2 | 13 frequencies, 22 channels [see detailed characteristics below] Calibration monitoring here | Conical: 53°/50° zenith angle, swath 1400 km - Scan rate: 1.8 s | 180 |  |  |  | V | [8 empty] | 13 | 118.7503±1.2 | 2 x 400 | 0.8 K | 6 x 10 km | 4 x 14 km
https://space.oscar.wmo.int/satellites/view/fy_3h | FY-3H | Feng-Yun 3H | CMA , NRSCC | Commissioning | 27 Sep 2025 | ≥2033 | 836 | SWS/IPM | Space Weather Suite / Ionospheric PhotoMeter | Observation of the night-sky 135.6 nm oxygen airglow intensity for the retrieval of ionospheric total electrons and NmF2 (sensitivity ≥150 counts.s-1.R-1); and observation of the bright-day 135.6 nm oxygen air glow intensity and the nitrogen air glow intensity of LBH (140-180 nm）(sensitivity≥1 counts.s-1.R-1) for the retrieval of oxygen-nitrogen ratio at the ionospheric altitude. Calibration monitoring here | Ionospheric viewing from a sunsynchronous orbit. FOV: 3.5° (along-track) × 1.6° (cross-track) | 30
https://space.oscar.wmo.int/satellites/view/fy_4a | FY-4A | Feng-Yun - 4A | CMA , NRSCC | Operational | 10 Dec 2016 | ≥2026 | 35786 | DCS (FY) | Data Collection Service | Transponder of messages from self-timed Data Collection Platforms
https://space.oscar.wmo.int/satellites/view/fy_4a | FY-4A | Feng-Yun - 4A | CMA , NRSCC | Operational | 10 Dec 2016 | ≥2026 | 35786 | GIIRS | Prototype Geostationary Interferometric Infrared Sounder | MWIR/TIR interferometer with large detector arrays for simultaneous sounding of more pixels. Spectral resolution 0.625 cm-1. Supporting VIS channels for cloud detection [see detailed characteristics below] Calibration monitoring here | Mechanical, bi-axial, 3-axis stabilised satellite, step-and-dwell of a detector matrix. Two operating modes: China area (5000 km x 5000 km) and mesoscale area (1000 km x 1000 km) | 16 | [8 empty] | 14.2-8.85 µm | 700-1130 cm-1 | 0.625 cm-1 | [48 empty] | 0.5 mW m-2 sr-1 cm
https://space.oscar.wmo.int/satellites/view/fy_4a | FY-4A | Feng-Yun - 4A | CMA , NRSCC | Operational | 10 Dec 2016 | ≥2026 | 35786 | GIIRS | Prototype Geostationary Interferometric Infrared Sounder | MWIR/TIR interferometer with large detector arrays for simultaneous sounding of more pixels. Spectral resolution 0.625 cm-1. Supporting VIS channels for cloud detection [see detailed characteristics below] Calibration monitoring here | Mechanical, bi-axial, 3-axis stabilised satellite, step-and-dwell of a detector matrix. Two operating modes: China area (5000 km x 5000 km) and mesoscale area (1000 km x 1000 km) | 16 | [8 empty] | 6.06-4.44 µm | 1650-2250 cm-1 | 0.625 cm-1 | [48 empty] | 0.1 mW m-2 sr-1 cm
https://space.oscar.wmo.int/satellites/view/fy_4a | FY-4A | Feng-Yun - 4A | CMA , NRSCC | Operational | 10 Dec 2016 | ≥2026 | 35786 | GIIRS | Prototype Geostationary Interferometric Infrared Sounder | MWIR/TIR interferometer with large detector arrays for simultaneous sounding of more pixels. Spectral resolution 0.625 cm-1. Supporting VIS channels for cloud detection [see detailed characteristics below] Calibration monitoring here | Mechanical, bi-axial, 3-axis stabilised satellite, step-and-dwell of a detector matrix. Two operating modes: China area (5000 km x 5000 km) and mesoscale area (1000 km x 1000 km) | 16 | [8 empty] | 0.55-0.90 µm | [50 empty] | 200 @ 100 % albedo
https://space.oscar.wmo.int/satellites/view/fy_4a | FY-4A | Feng-Yun - 4A | CMA , NRSCC | Operational | 10 Dec 2016 | ≥2026 | 35786 | LMI | Lightning Mapping Imager | CCD camera operating at 777.4 nm (O2) to count flashes and measure their intensity Calibration monitoring here | Electronic, 3-axis stabilised satellite, single detector matrix | 7.8
https://space.oscar.wmo.int/satellites/view/fy_4a | FY-4A | Feng-Yun - 4A | CMA , NRSCC | Operational | 10 Dec 2016 | ≥2026 | 35786 | AGRI | Advanced Geostationary Radiation Imager | FY-4B AGRI has 15 channels, balanced VIS, NIR, SWIR, MWIR and TIR [see detailed characteristics below]. Only 14 channels on FY-4A. Calibration monitoring here | Mechanical, 3-axis stabilised satellite, E-W continuous, S-N stepping | 0.5 | [5 empty] | 0.47 µm | 0.45-0.49 µm |  |  |  |  | ≥90 @ 100% albedo | [14 empty] | 1 km
https://space.oscar.wmo.int/satellites/view/fy_4a | FY-4A | Feng-Yun - 4A | CMA , NRSCC | Operational | 10 Dec 2016 | ≥2026 | 35786 | AGRI | Advanced Geostationary Radiation Imager | FY-4B AGRI has 15 channels, balanced VIS, NIR, SWIR, MWIR and TIR [see detailed characteristics below]. Only 14 channels on FY-4A. Calibration monitoring here | Mechanical, 3-axis stabilised satellite, E-W continuous, S-N stepping | 0.5 | [5 empty] | 0.65 µm | 0.55-0.75 µm |  |  |  |  | ≥150 @ 100% albedo | [14 empty] | 0.5 km
https://space.oscar.wmo.int/satellites/view/fy_4a | FY-4A | Feng-Yun - 4A | CMA , NRSCC | Operational | 10 Dec 2016 | ≥2026 | 35786 | AGRI | Advanced Geostationary Radiation Imager | FY-4B AGRI has 15 channels, balanced VIS, NIR, SWIR, MWIR and TIR [see detailed characteristics below]. Only 14 channels on FY-4A. Calibration monitoring here | Mechanical, 3-axis stabilised satellite, E-W continuous, S-N stepping | 0.5 | [5 empty] | 0.825 µm | 0.75-0.90 µm |  |  |  |  | ≥200 @ 100% albedo or ≥3 @ 1% albedo | [14 empty] | 1 km
https://space.oscar.wmo.int/satellites/view/fy_4a | FY-4A | Feng-Yun - 4A | CMA , NRSCC | Operational | 10 Dec 2016 | ≥2026 | 35786 | AGRI | Advanced Geostationary Radiation Imager | FY-4B AGRI has 15 channels, balanced VIS, NIR, SWIR, MWIR and TIR [see detailed characteristics below]. Only 14 channels on FY-4A. Calibration monitoring here | Mechanical, 3-axis stabilised satellite, E-W continuous, S-N stepping | 0.5 | [5 empty] | 1.378 µm | 1.371~1.386 µm |  |  |  |  | ≥120 @ 100% albedo or ≥2 @ 1% albedo | [14 empty] | 2 km
https://space.oscar.wmo.int/satellites/view/fy_4a | FY-4A | Feng-Yun - 4A | CMA , NRSCC | Operational | 10 Dec 2016 | ≥2026 | 35786 | AGRI | Advanced Geostationary Radiation Imager | FY-4B AGRI has 15 channels, balanced VIS, NIR, SWIR, MWIR and TIR [see detailed characteristics below]. Only 14 channels on FY-4A. Calibration monitoring here | Mechanical, 3-axis stabilised satellite, E-W continuous, S-N stepping | 0.5 | [5 empty] | 1.61 µm | 1.58-1.64 µm |  |  |  |  | ≥200 @ 100% albedo or ≥3 @ 1% albedo | [14 empty] | 2 km
https://space.oscar.wmo.int/satellites/view/fy_4a | FY-4A | Feng-Yun - 4A | CMA , NRSCC | Operational | 10 Dec 2016 | ≥2026 | 35786 | AGRI | Advanced Geostationary Radiation Imager | FY-4B AGRI has 15 channels, balanced VIS, NIR, SWIR, MWIR and TIR [see detailed characteristics below]. Only 14 channels on FY-4A. Calibration monitoring here | Mechanical, 3-axis stabilised satellite, E-W continuous, S-N stepping | 0.5 | [5 empty] | 2.25 µm | 2.10-2.35 µm |  |  |  |  | ≥200 @ 100% albedo or ≥2 @ 1% albedo | [14 empty] | 2 km
https://space.oscar.wmo.int/satellites/view/fy_4a | FY-4A | Feng-Yun - 4A | CMA , NRSCC | Operational | 10 Dec 2016 | ≥2026 | 35786 | AGRI | Advanced Geostationary Radiation Imager | FY-4B AGRI has 15 channels, balanced VIS, NIR, SWIR, MWIR and TIR [see detailed characteristics below]. Only 14 channels on FY-4A. Calibration monitoring here | Mechanical, 3-axis stabilised satellite, E-W continuous, S-N stepping | 0.5 | [5 empty] | 3.75 µm (high) | 3.50-4.00 µm |  |  |  |  | ≤ 0.7 K @ 315 K | [14 empty] | 2 km
https://space.oscar.wmo.int/satellites/view/fy_4a | FY-4A | Feng-Yun - 4A | CMA , NRSCC | Operational | 10 Dec 2016 | ≥2026 | 35786 | AGRI | Advanced Geostationary Radiation Imager | FY-4B AGRI has 15 channels, balanced VIS, NIR, SWIR, MWIR and TIR [see detailed characteristics below]. Only 14 channels on FY-4A. Calibration monitoring here | Mechanical, 3-axis stabilised satellite, E-W continuous, S-N stepping | 0.5 | [5 empty] | 3.75 µm (low) | 3.50-4.00 µm |  |  |  |  | 0.2 K @ 300 K or 2.0 K @ 240 K | [14 empty] | 4 km
https://space.oscar.wmo.int/satellites/view/fy_4a | FY-4A | Feng-Yun - 4A | CMA , NRSCC | Operational | 10 Dec 2016 | ≥2026 | 35786 | AGRI | Advanced Geostationary Radiation Imager | FY-4B AGRI has 15 channels, balanced VIS, NIR, SWIR, MWIR and TIR [see detailed characteristics below]. Only 14 channels on FY-4A. Calibration monitoring here | Mechanical, 3-axis stabilised satellite, E-W continuous, S-N stepping | 0.5 | [5 empty] | 6.25 µm | 5.80-6.70 µm |  |  |  |  | 0.2 K @ 300 K or 0.9 K @ 240 K | [14 empty] | 4 km
https://space.oscar.wmo.int/satellites/view/fy_4a | FY-4A | Feng-Yun - 4A | CMA , NRSCC | Operational | 10 Dec 2016 | ≥2026 | 35786 | AGRI | Advanced Geostationary Radiation Imager | FY-4B AGRI has 15 channels, balanced VIS, NIR, SWIR, MWIR and TIR [see detailed characteristics below]. Only 14 channels on FY-4A. Calibration monitoring here | Mechanical, 3-axis stabilised satellite, E-W continuous, S-N stepping | 0.5 | [5 empty] | 6.95 | 6.75~7.15 |  |  |  |  | 0.25K @ 300K or 0.9 K @ 240 K | [14 empty] | 4 km | [33 empty] | Not on FY-4A
https://space.oscar.wmo.int/satellites/view/fy_4a | FY-4A | Feng-Yun - 4A | CMA , NRSCC | Operational | 10 Dec 2016 | ≥2026 | 35786 | AGRI | Advanced Geostationary Radiation Imager | FY-4B AGRI has 15 channels, balanced VIS, NIR, SWIR, MWIR and TIR [see detailed characteristics below]. Only 14 channels on FY-4A. Calibration monitoring here | Mechanical, 3-axis stabilised satellite, E-W continuous, S-N stepping | 0.5 | [5 empty] | 7.1 µm/7.42 µm | 6.90-7.30 µm/7.24-7.60 µm |  |  |  |  | 0.25 K @ 300 K or 0.9 K @ 240 K | [14 empty] | 4 km | [33 empty] | FY-4A/FY-4B
https://space.oscar.wmo.int/satellites/view/fy_4a | FY-4A | Feng-Yun - 4A | CMA , NRSCC | Operational | 10 Dec 2016 | ≥2026 | 35786 | AGRI | Advanced Geostationary Radiation Imager | FY-4B AGRI has 15 channels, balanced VIS, NIR, SWIR, MWIR and TIR [see detailed characteristics below]. Only 14 channels on FY-4A. Calibration monitoring here | Mechanical, 3-axis stabilised satellite, E-W continuous, S-N stepping | 0.5 | [5 empty] | 8.55 µm | 8.30-8.80 µm |  |  |  |  | 0.2 K @ 300 K or 0.4 K @ 240 K | [14 empty] | 4 km
https://space.oscar.wmo.int/satellites/view/fy_4a | FY-4A | Feng-Yun - 4A | CMA , NRSCC | Operational | 10 Dec 2016 | ≥2026 | 35786 | AGRI | Advanced Geostationary Radiation Imager | FY-4B AGRI has 15 channels, balanced VIS, NIR, SWIR, MWIR and TIR [see detailed characteristics below]. Only 14 channels on FY-4A. Calibration monitoring here | Mechanical, 3-axis stabilised satellite, E-W continuous, S-N stepping | 0.5 | [5 empty] | 10.80 µm | 10.30-11.30 µm |  |  |  |  | 0.2 K @ 300 K or 0.4 K @ 240 K | [14 empty] | 4 km
https://space.oscar.wmo.int/satellites/view/fy_4a | FY-4A | Feng-Yun - 4A | CMA , NRSCC | Operational | 10 Dec 2016 | ≥2026 | 35786 | AGRI | Advanced Geostationary Radiation Imager | FY-4B AGRI has 15 channels, balanced VIS, NIR, SWIR, MWIR and TIR [see detailed characteristics below]. Only 14 channels on FY-4A. Calibration monitoring here | Mechanical, 3-axis stabilised satellite, E-W continuous, S-N stepping | 0.5 | [5 empty] | 12.00 µm | 11.50-12.50 µm |  |  |  |  | 0.2 K @ 300 K or 0.4 K @ 240 K | [14 empty] | 4 km
https://space.oscar.wmo.int/satellites/view/fy_4a | FY-4A | Feng-Yun - 4A | CMA , NRSCC | Operational | 10 Dec 2016 | ≥2026 | 35786 | AGRI | Advanced Geostationary Radiation Imager | FY-4B AGRI has 15 channels, balanced VIS, NIR, SWIR, MWIR and TIR [see detailed characteristics below]. Only 14 channels on FY-4A. Calibration monitoring here | Mechanical, 3-axis stabilised satellite, E-W continuous, S-N stepping | 0.5 | [5 empty] | 13.50 µm | 13.20-13.80 µm |  |  |  |  | 0.5 K @ 300 K or 0.9 K @ 240 K | [14 empty] | 4 km
https://space.oscar.wmo.int/satellites/view/fy_4a | FY-4A | Feng-Yun - 4A | CMA , NRSCC | Operational | 10 Dec 2016 | ≥2026 | 35786 | SEP | Space Environment Package | A suite that contains energetic particle detectors, magnetometer, and space weather impact detectors The instruments included are: HEPD: High Energy Particle Detector RADD: Radiation Detector CPD: Charging Pressure Depth FGM: Field Geo Magnetic More information here Calibration monitoring here | N/A (in-situ in the platform environment) | [62 empty] | High-energy proton | 3 / 3 | 1 to 165 MeV >165 MeV
https://space.oscar.wmo.int/satellites/view/fy_4a | FY-4A | Feng-Yun - 4A | CMA , NRSCC | Operational | 10 Dec 2016 | ≥2026 | 35786 | SEP | Space Environment Package | A suite that contains energetic particle detectors, magnetometer, and space weather impact detectors The instruments included are: HEPD: High Energy Particle Detector RADD: Radiation Detector CPD: Charging Pressure Depth FGM: Field Geo Magnetic More information here Calibration monitoring here | N/A (in-situ in the platform environment) | [62 empty] | High-energy electron | 9 / 3 | 0.4 - 4 MeV
https://space.oscar.wmo.int/satellites/view/fy_4a | FY-4A | Feng-Yun - 4A | CMA , NRSCC | Operational | 10 Dec 2016 | ≥2026 | 35786 | SEP | Space Environment Package | A suite that contains energetic particle detectors, magnetometer, and space weather impact detectors The instruments included are: HEPD: High Energy Particle Detector RADD: Radiation Detector CPD: Charging Pressure Depth FGM: Field Geo Magnetic More information here Calibration monitoring here | N/A (in-situ in the platform environment) | [62 empty] | Medium-energy Proton | 0 / 15 | 0.03 - 1 MeV
https://space.oscar.wmo.int/satellites/view/fy_4a | FY-4A | Feng-Yun - 4A | CMA , NRSCC | Operational | 10 Dec 2016 | ≥2026 | 35786 | SEP | Space Environment Package | A suite that contains energetic particle detectors, magnetometer, and space weather impact detectors The instruments included are: HEPD: High Energy Particle Detector RADD: Radiation Detector CPD: Charging Pressure Depth FGM: Field Geo Magnetic More information here Calibration monitoring here | N/A (in-situ in the platform environment) | [62 empty] | Medium energy Electron | 0 / 15 | 0.03 - 0.6 MeV
https://space.oscar.wmo.int/satellites/view/fy_4a | FY-4A | Feng-Yun - 4A | CMA , NRSCC | Operational | 10 Dec 2016 | ≥2026 | 35786 | SEP | Space Environment Package | A suite that contains energetic particle detectors, magnetometer, and space weather impact detectors The instruments included are: HEPD: High Energy Particle Detector RADD: Radiation Detector CPD: Charging Pressure Depth FGM: Field Geo Magnetic More information here Calibration monitoring here | N/A (in-situ in the platform environment) | [62 empty] | Low energy Proton | 0 / 1 | 0.1 - 40 keV
https://space.oscar.wmo.int/satellites/view/fy_4a | FY-4A | Feng-Yun - 4A | CMA , NRSCC | Operational | 10 Dec 2016 | ≥2026 | 35786 | SEP | Space Environment Package | A suite that contains energetic particle detectors, magnetometer, and space weather impact detectors The instruments included are: HEPD: High Energy Particle Detector RADD: Radiation Detector CPD: Charging Pressure Depth FGM: Field Geo Magnetic More information here Calibration monitoring here | N/A (in-situ in the platform environment) | [62 empty] | Low energy Electron | 0 / 1 | 0.1 - 40 keV
https://space.oscar.wmo.int/satellites/view/fy_4b | FY-4B | Feng-Yun - 4B | CMA , NRSCC | Operational | 02 Jun 2021 | ≥2029 | 35786 | DCS (FY) | Data Collection Service | Transponder of messages from self-timed Data Collection Platforms
https://space.oscar.wmo.int/satellites/view/fy_4b | FY-4B | Feng-Yun - 4B | CMA , NRSCC | Operational | 02 Jun 2021 | ≥2029 | 35786 | AGRI | Advanced Geostationary Radiation Imager | FY-4B AGRI has 15 channels, balanced VIS, NIR, SWIR, MWIR and TIR [see detailed characteristics below]. Only 14 channels on FY-4A. Calibration monitoring here | Mechanical, 3-axis stabilised satellite, E-W continuous, S-N stepping | 0.5 | [5 empty] | 0.47 µm | 0.45-0.49 µm |  |  |  |  | ≥90 @ 100% albedo | [14 empty] | 1 km
https://space.oscar.wmo.int/satellites/view/fy_4b | FY-4B | Feng-Yun - 4B | CMA , NRSCC | Operational | 02 Jun 2021 | ≥2029 | 35786 | AGRI | Advanced Geostationary Radiation Imager | FY-4B AGRI has 15 channels, balanced VIS, NIR, SWIR, MWIR and TIR [see detailed characteristics below]. Only 14 channels on FY-4A. Calibration monitoring here | Mechanical, 3-axis stabilised satellite, E-W continuous, S-N stepping | 0.5 | [5 empty] | 0.65 µm | 0.55-0.75 µm |  |  |  |  | ≥150 @ 100% albedo | [14 empty] | 0.5 km
https://space.oscar.wmo.int/satellites/view/fy_4b | FY-4B | Feng-Yun - 4B | CMA , NRSCC | Operational | 02 Jun 2021 | ≥2029 | 35786 | AGRI | Advanced Geostationary Radiation Imager | FY-4B AGRI has 15 channels, balanced VIS, NIR, SWIR, MWIR and TIR [see detailed characteristics below]. Only 14 channels on FY-4A. Calibration monitoring here | Mechanical, 3-axis stabilised satellite, E-W continuous, S-N stepping | 0.5 | [5 empty] | 0.825 µm | 0.75-0.90 µm |  |  |  |  | ≥200 @ 100% albedo or ≥3 @ 1% albedo | [14 empty] | 1 km
https://space.oscar.wmo.int/satellites/view/fy_4b | FY-4B | Feng-Yun - 4B | CMA , NRSCC | Operational | 02 Jun 2021 | ≥2029 | 35786 | AGRI | Advanced Geostationary Radiation Imager | FY-4B AGRI has 15 channels, balanced VIS, NIR, SWIR, MWIR and TIR [see detailed characteristics below]. Only 14 channels on FY-4A. Calibration monitoring here | Mechanical, 3-axis stabilised satellite, E-W continuous, S-N stepping | 0.5 | [5 empty] | 1.378 µm | 1.371~1.386 µm |  |  |  |  | ≥120 @ 100% albedo or ≥2 @ 1% albedo | [14 empty] | 2 km
https://space.oscar.wmo.int/satellites/view/fy_4b | FY-4B | Feng-Yun - 4B | CMA , NRSCC | Operational | 02 Jun 2021 | ≥2029 | 35786 | AGRI | Advanced Geostationary Radiation Imager | FY-4B AGRI has 15 channels, balanced VIS, NIR, SWIR, MWIR and TIR [see detailed characteristics below]. Only 14 channels on FY-4A. Calibration monitoring here | Mechanical, 3-axis stabilised satellite, E-W continuous, S-N stepping | 0.5 | [5 empty] | 1.61 µm | 1.58-1.64 µm |  |  |  |  | ≥200 @ 100% albedo or ≥3 @ 1% albedo | [14 empty] | 2 km
https://space.oscar.wmo.int/satellites/view/fy_4b | FY-4B | Feng-Yun - 4B | CMA , NRSCC | Operational | 02 Jun 2021 | ≥2029 | 35786 | AGRI | Advanced Geostationary Radiation Imager | FY-4B AGRI has 15 channels, balanced VIS, NIR, SWIR, MWIR and TIR [see detailed characteristics below]. Only 14 channels on FY-4A. Calibration monitoring here | Mechanical, 3-axis stabilised satellite, E-W continuous, S-N stepping | 0.5 | [5 empty] | 2.25 µm | 2.10-2.35 µm |  |  |  |  | ≥200 @ 100% albedo or ≥2 @ 1% albedo | [14 empty] | 2 km
https://space.oscar.wmo.int/satellites/view/fy_4b | FY-4B | Feng-Yun - 4B | CMA , NRSCC | Operational | 02 Jun 2021 | ≥2029 | 35786 | AGRI | Advanced Geostationary Radiation Imager | FY-4B AGRI has 15 channels, balanced VIS, NIR, SWIR, MWIR and TIR [see detailed characteristics below]. Only 14 channels on FY-4A. Calibration monitoring here | Mechanical, 3-axis stabilised satellite, E-W continuous, S-N stepping | 0.5 | [5 empty] | 3.75 µm (high) | 3.50-4.00 µm |  |  |  |  | ≤ 0.7 K @ 315 K | [14 empty] | 2 km
https://space.oscar.wmo.int/satellites/view/fy_4b | FY-4B | Feng-Yun - 4B | CMA , NRSCC | Operational | 02 Jun 2021 | ≥2029 | 35786 | AGRI | Advanced Geostationary Radiation Imager | FY-4B AGRI has 15 channels, balanced VIS, NIR, SWIR, MWIR and TIR [see detailed characteristics below]. Only 14 channels on FY-4A. Calibration monitoring here | Mechanical, 3-axis stabilised satellite, E-W continuous, S-N stepping | 0.5 | [5 empty] | 3.75 µm (low) | 3.50-4.00 µm |  |  |  |  | 0.2 K @ 300 K or 2.0 K @ 240 K | [14 empty] | 4 km
https://space.oscar.wmo.int/satellites/view/fy_4b | FY-4B | Feng-Yun - 4B | CMA , NRSCC | Operational | 02 Jun 2021 | ≥2029 | 35786 | AGRI | Advanced Geostationary Radiation Imager | FY-4B AGRI has 15 channels, balanced VIS, NIR, SWIR, MWIR and TIR [see detailed characteristics below]. Only 14 channels on FY-4A. Calibration monitoring here | Mechanical, 3-axis stabilised satellite, E-W continuous, S-N stepping | 0.5 | [5 empty] | 6.25 µm | 5.80-6.70 µm |  |  |  |  | 0.2 K @ 300 K or 0.9 K @ 240 K | [14 empty] | 4 km
https://space.oscar.wmo.int/satellites/view/fy_4b | FY-4B | Feng-Yun - 4B | CMA , NRSCC | Operational | 02 Jun 2021 | ≥2029 | 35786 | AGRI | Advanced Geostationary Radiation Imager | FY-4B AGRI has 15 channels, balanced VIS, NIR, SWIR, MWIR and TIR [see detailed characteristics below]. Only 14 channels on FY-4A. Calibration monitoring here | Mechanical, 3-axis stabilised satellite, E-W continuous, S-N stepping | 0.5 | [5 empty] | 6.95 | 6.75~7.15 |  |  |  |  | 0.25K @ 300K or 0.9 K @ 240 K | [14 empty] | 4 km | [33 empty] | Not on FY-4A
https://space.oscar.wmo.int/satellites/view/fy_4b | FY-4B | Feng-Yun - 4B | CMA , NRSCC | Operational | 02 Jun 2021 | ≥2029 | 35786 | AGRI | Advanced Geostationary Radiation Imager | FY-4B AGRI has 15 channels, balanced VIS, NIR, SWIR, MWIR and TIR [see detailed characteristics below]. Only 14 channels on FY-4A. Calibration monitoring here | Mechanical, 3-axis stabilised satellite, E-W continuous, S-N stepping | 0.5 | [5 empty] | 7.1 µm/7.42 µm | 6.90-7.30 µm/7.24-7.60 µm |  |  |  |  | 0.25 K @ 300 K or 0.9 K @ 240 K | [14 empty] | 4 km | [33 empty] | FY-4A/FY-4B
https://space.oscar.wmo.int/satellites/view/fy_4b | FY-4B | Feng-Yun - 4B | CMA , NRSCC | Operational | 02 Jun 2021 | ≥2029 | 35786 | AGRI | Advanced Geostationary Radiation Imager | FY-4B AGRI has 15 channels, balanced VIS, NIR, SWIR, MWIR and TIR [see detailed characteristics below]. Only 14 channels on FY-4A. Calibration monitoring here | Mechanical, 3-axis stabilised satellite, E-W continuous, S-N stepping | 0.5 | [5 empty] | 8.55 µm | 8.30-8.80 µm |  |  |  |  | 0.2 K @ 300 K or 0.4 K @ 240 K | [14 empty] | 4 km
https://space.oscar.wmo.int/satellites/view/fy_4b | FY-4B | Feng-Yun - 4B | CMA , NRSCC | Operational | 02 Jun 2021 | ≥2029 | 35786 | AGRI | Advanced Geostationary Radiation Imager | FY-4B AGRI has 15 channels, balanced VIS, NIR, SWIR, MWIR and TIR [see detailed characteristics below]. Only 14 channels on FY-4A. Calibration monitoring here | Mechanical, 3-axis stabilised satellite, E-W continuous, S-N stepping | 0.5 | [5 empty] | 10.80 µm | 10.30-11.30 µm |  |  |  |  | 0.2 K @ 300 K or 0.4 K @ 240 K | [14 empty] | 4 km
https://space.oscar.wmo.int/satellites/view/fy_4b | FY-4B | Feng-Yun - 4B | CMA , NRSCC | Operational | 02 Jun 2021 | ≥2029 | 35786 | AGRI | Advanced Geostationary Radiation Imager | FY-4B AGRI has 15 channels, balanced VIS, NIR, SWIR, MWIR and TIR [see detailed characteristics below]. Only 14 channels on FY-4A. Calibration monitoring here | Mechanical, 3-axis stabilised satellite, E-W continuous, S-N stepping | 0.5 | [5 empty] | 12.00 µm | 11.50-12.50 µm |  |  |  |  | 0.2 K @ 300 K or 0.4 K @ 240 K | [14 empty] | 4 km
https://space.oscar.wmo.int/satellites/view/fy_4b | FY-4B | Feng-Yun - 4B | CMA , NRSCC | Operational | 02 Jun 2021 | ≥2029 | 35786 | AGRI | Advanced Geostationary Radiation Imager | FY-4B AGRI has 15 channels, balanced VIS, NIR, SWIR, MWIR and TIR [see detailed characteristics below]. Only 14 channels on FY-4A. Calibration monitoring here | Mechanical, 3-axis stabilised satellite, E-W continuous, S-N stepping | 0.5 | [5 empty] | 13.50 µm | 13.20-13.80 µm |  |  |  |  | 0.5 K @ 300 K or 0.9 K @ 240 K | [14 empty] | 4 km
https://space.oscar.wmo.int/satellites/view/fy_4b | FY-4B | Feng-Yun - 4B | CMA , NRSCC | Operational | 02 Jun 2021 | ≥2029 | 35786 | SEP | Space Environment Package | A suite that contains energetic particle detectors, magnetometer, and space weather impact detectors The instruments included are: HEPD: High Energy Particle Detector RADD: Radiation Detector CPD: Charging Pressure Depth FGM: Field Geo Magnetic More information here Calibration monitoring here | N/A (in-situ in the platform environment) | [62 empty] | High-energy proton | 3 / 3 | 1 to 165 MeV >165 MeV
https://space.oscar.wmo.int/satellites/view/fy_4b | FY-4B | Feng-Yun - 4B | CMA , NRSCC | Operational | 02 Jun 2021 | ≥2029 | 35786 | SEP | Space Environment Package | A suite that contains energetic particle detectors, magnetometer, and space weather impact detectors The instruments included are: HEPD: High Energy Particle Detector RADD: Radiation Detector CPD: Charging Pressure Depth FGM: Field Geo Magnetic More information here Calibration monitoring here | N/A (in-situ in the platform environment) | [62 empty] | High-energy electron | 9 / 3 | 0.4 - 4 MeV
https://space.oscar.wmo.int/satellites/view/fy_4b | FY-4B | Feng-Yun - 4B | CMA , NRSCC | Operational | 02 Jun 2021 | ≥2029 | 35786 | SEP | Space Environment Package | A suite that contains energetic particle detectors, magnetometer, and space weather impact detectors The instruments included are: HEPD: High Energy Particle Detector RADD: Radiation Detector CPD: Charging Pressure Depth FGM: Field Geo Magnetic More information here Calibration monitoring here | N/A (in-situ in the platform environment) | [62 empty] | Medium-energy Proton | 0 / 15 | 0.03 - 1 MeV
https://space.oscar.wmo.int/satellites/view/fy_4b | FY-4B | Feng-Yun - 4B | CMA , NRSCC | Operational | 02 Jun 2021 | ≥2029 | 35786 | SEP | Space Environment Package | A suite that contains energetic particle detectors, magnetometer, and space weather impact detectors The instruments included are: HEPD: High Energy Particle Detector RADD: Radiation Detector CPD: Charging Pressure Depth FGM: Field Geo Magnetic More information here Calibration monitoring here | N/A (in-situ in the platform environment) | [62 empty] | Medium energy Electron | 0 / 15 | 0.03 - 0.6 MeV
https://space.oscar.wmo.int/satellites/view/fy_4b | FY-4B | Feng-Yun - 4B | CMA , NRSCC | Operational | 02 Jun 2021 | ≥2029 | 35786 | SEP | Space Environment Package | A suite that contains energetic particle detectors, magnetometer, and space weather impact detectors The instruments included are: HEPD: High Energy Particle Detector RADD: Radiation Detector CPD: Charging Pressure Depth FGM: Field Geo Magnetic More information here Calibration monitoring here | N/A (in-situ in the platform environment) | [62 empty] | Low energy Proton | 0 / 1 | 0.1 - 40 keV
https://space.oscar.wmo.int/satellites/view/fy_4b | FY-4B | Feng-Yun - 4B | CMA , NRSCC | Operational | 02 Jun 2021 | ≥2029 | 35786 | SEP | Space Environment Package | A suite that contains energetic particle detectors, magnetometer, and space weather impact detectors The instruments included are: HEPD: High Energy Particle Detector RADD: Radiation Detector CPD: Charging Pressure Depth FGM: Field Geo Magnetic More information here Calibration monitoring here | N/A (in-situ in the platform environment) | [62 empty] | Low energy Electron | 0 / 1 | 0.1 - 40 keV
https://space.oscar.wmo.int/satellites/view/fy_4b | FY-4B | Feng-Yun - 4B | CMA , NRSCC | Operational | 02 Jun 2021 | ≥2029 | 35786 | GHI | Geostationary High-speed Imager | 7-channel VIS/IR radiometer [see details in the table below]. Calibration monitoring here | Wiskbroom scanning of areas of 2000 km x 2000 km at one-minute rate. | 250 | [5 empty] | 0.675 µm | 0.45-0.9 |  |  |  |  | > 300 @ 100 % albedo | [14 empty] | 0.25 km
https://space.oscar.wmo.int/satellites/view/fy_4b | FY-4B | Feng-Yun - 4B | CMA , NRSCC | Operational | 02 Jun 2021 | ≥2029 | 35786 | GHI | Geostationary High-speed Imager | 7-channel VIS/IR radiometer [see details in the table below]. Calibration monitoring here | Wiskbroom scanning of areas of 2000 km x 2000 km at one-minute rate. | 250 | [5 empty] | 0.470 µm | 0.445-0.495 |  |  |  |  | > 300 @ 100 % albedo | [14 empty] | 0.5 km
https://space.oscar.wmo.int/satellites/view/fy_4b | FY-4B | Feng-Yun - 4B | CMA , NRSCC | Operational | 02 Jun 2021 | ≥2029 | 35786 | GHI | Geostationary High-speed Imager | 7-channel VIS/IR radiometer [see details in the table below]. Calibration monitoring here | Wiskbroom scanning of areas of 2000 km x 2000 km at one-minute rate. | 250 | [5 empty] | 0.545 µm | 0.52-0.57 |  |  |  |  | > 300 @ 100 % albedo | [14 empty] | 0.5 km
https://space.oscar.wmo.int/satellites/view/fy_4b | FY-4B | Feng-Yun - 4B | CMA , NRSCC | Operational | 02 Jun 2021 | ≥2029 | 35786 | GHI | Geostationary High-speed Imager | 7-channel VIS/IR radiometer [see details in the table below]. Calibration monitoring here | Wiskbroom scanning of areas of 2000 km x 2000 km at one-minute rate. | 250 | [5 empty] | 0.645 µm | 0.62-0.67 |  |  |  |  | > 300 @ 100 % albedo | [14 empty] | 0.5 km
https://space.oscar.wmo.int/satellites/view/fy_4b | FY-4B | Feng-Yun - 4B | CMA , NRSCC | Operational | 02 Jun 2021 | ≥2029 | 35786 | GHI | Geostationary High-speed Imager | 7-channel VIS/IR radiometer [see details in the table below]. Calibration monitoring here | Wiskbroom scanning of areas of 2000 km x 2000 km at one-minute rate. | 250 | [5 empty] | 1.378 µm | 1.371-1.386 |  |  |  |  | > 300 @ 100 % albedo | [14 empty] | 0.5 km
https://space.oscar.wmo.int/satellites/view/fy_4b | FY-4B | Feng-Yun - 4B | CMA , NRSCC | Operational | 02 Jun 2021 | ≥2029 | 35786 | GHI | Geostationary High-speed Imager | 7-channel VIS/IR radiometer [see details in the table below]. Calibration monitoring here | Wiskbroom scanning of areas of 2000 km x 2000 km at one-minute rate. | 250 | [5 empty] | 1.61 µm | 1.58-1.64 |  |  |  |  | > 300 @ 100 % albedo | [14 empty] | 0.5 km
https://space.oscar.wmo.int/satellites/view/fy_4b | FY-4B | Feng-Yun - 4B | CMA , NRSCC | Operational | 02 Jun 2021 | ≥2029 | 35786 | GHI | Geostationary High-speed Imager | 7-channel VIS/IR radiometer [see details in the table below]. Calibration monitoring here | Wiskbroom scanning of areas of 2000 km x 2000 km at one-minute rate. | 250 | [5 empty] | 11.4 µm | 10.3-12.5 |  |  |  |  | 0.2 K @ 300 K | [14 empty] | 2.0 km
https://space.oscar.wmo.int/satellites/view/fy_4b | FY-4B | Feng-Yun - 4B | CMA , NRSCC | Operational | 02 Jun 2021 | ≥2029 | 35786 | GIIRS-2 | Geostationary Interferometric Infrared Sounder-2 | MWIR/TIR interferometer with large detector arrays for simultaneous sounding of pixels. Spectral resolution 0.625 cm-1. Supporting VIS channels for cloud detection [see detailed characteristics below]. Slight improvements over prototype GIIRS and GIIRS-2 improved from FY-4B to FY-4C (e.g. spectral range increased down to 650 cm-1, and improvements in SNR). Calibration monitoring here | Mechanical, bi-axial, 3-axis stabilised satellite, step-and-dwell of a detector matrix. Two operating modes: China area (5000 km x 5000 km) and mesoscale area (1000 km x 1000 km) | 12 | [8 empty] | 14.7-8.85 µm | 680-1130 cm-1 | 0.625 cm-1 | [48 empty] | 0.5 mW m-2 sr-1 cm
https://space.oscar.wmo.int/satellites/view/fy_4b | FY-4B | Feng-Yun - 4B | CMA , NRSCC | Operational | 02 Jun 2021 | ≥2029 | 35786 | GIIRS-2 | Geostationary Interferometric Infrared Sounder-2 | MWIR/TIR interferometer with large detector arrays for simultaneous sounding of pixels. Spectral resolution 0.625 cm-1. Supporting VIS channels for cloud detection [see detailed characteristics below]. Slight improvements over prototype GIIRS and GIIRS-2 improved from FY-4B to FY-4C (e.g. spectral range increased down to 650 cm-1, and improvements in SNR). Calibration monitoring here | Mechanical, bi-axial, 3-axis stabilised satellite, step-and-dwell of a detector matrix. Two operating modes: China area (5000 km x 5000 km) and mesoscale area (1000 km x 1000 km) | 12 | [8 empty] | 6.06-4.44 µm | 1650-2250 cm-1 | 0.625 cm-1 | [48 empty] | 0.1 mW m-2 sr-1 cm
https://space.oscar.wmo.int/satellites/view/fy_4b | FY-4B | Feng-Yun - 4B | CMA , NRSCC | Operational | 02 Jun 2021 | ≥2029 | 35786 | GIIRS-2 | Geostationary Interferometric Infrared Sounder-2 | MWIR/TIR interferometer with large detector arrays for simultaneous sounding of pixels. Spectral resolution 0.625 cm-1. Supporting VIS channels for cloud detection [see detailed characteristics below]. Slight improvements over prototype GIIRS and GIIRS-2 improved from FY-4B to FY-4C (e.g. spectral range increased down to 650 cm-1, and improvements in SNR). Calibration monitoring here | Mechanical, bi-axial, 3-axis stabilised satellite, step-and-dwell of a detector matrix. Two operating modes: China area (5000 km x 5000 km) and mesoscale area (1000 km x 1000 km) | 12 | [8 empty] | 0.55-0.90 µm | [50 empty] | 200 @ 100 % albedo
https://space.oscar.wmo.int/satellites/view/fy_4c | FY-4C | Feng-Yun - 4C | CMA , NRSCC | Commissioning | 26 Dec 2025 | ≥2033 | 35786 | DCS (FY) | Data Collection Service | Transponder of messages from self-timed Data Collection Platforms
https://space.oscar.wmo.int/satellites/view/fy_4c | FY-4C | Feng-Yun - 4C | CMA , NRSCC | Commissioning | 26 Dec 2025 | ≥2033 | 35786 | LMI | Lightning Mapping Imager | CCD camera operating at 777.4 nm (O2) to count flashes and measure their intensity Calibration monitoring here | Electronic, 3-axis stabilised satellite, single detector matrix | 7.8
https://space.oscar.wmo.int/satellites/view/fy_4c | FY-4C | Feng-Yun - 4C | CMA , NRSCC | Commissioning | 26 Dec 2025 | ≥2033 | 35786 | SXEUV | Solar X-EUV imaging telescope | Fluxmeter to measure X-rays in the range approximately 1-10 keV and and Extreme UV radiation. Continuous spectra in range 5-35 nm, 110-145 nm with 0.5 nm resolution. Includes Fe-IX at 17.1 nm, Fe-XII at 19.5 nm, Fe-XV at 28.4 nm, He-II at 30.4 nm, and H-Lyman-alpha at 121.6 nm | Sun pointing from GEO >55 arcmin
https://space.oscar.wmo.int/satellites/view/fy_4c | FY-4C | Feng-Yun - 4C | CMA , NRSCC | Commissioning | 26 Dec 2025 | ≥2033 | 35786 | MUSI | Multiband Ionospheric Ultra-Violet Spectrum Imager | A hyperspectral imager to measure airglow MUSI monitors ionospheric components and changes, as well as the distribution and evolution of ionospheric structures, for real-time continuous monitoring and early warning of ionospheric weather. It has four bands, center wavelengths are 121.6nm, 130.4nm, 135.6nm and 150nm. Spectral resolution <0.4nm | Earth's disk scanning with the field of view 14°× 0.08° at a 66.7(night) or 6.7 (day) minute cadence. | 14
https://space.oscar.wmo.int/satellites/view/fy_4c | FY-4C | Feng-Yun - 4C | CMA , NRSCC | Commissioning | 26 Dec 2025 | ≥2033 | 35786 | SEP | Space Environment Package | A suite that contains energetic particle detectors, magnetometer, and space weather impact detectors The instruments included are: HEPD: High Energy Particle Detector RADD: Radiation Detector CPD: Charging Pressure Depth FGM: Field Geo Magnetic More information here Calibration monitoring here | N/A (in-situ in the platform environment) | [62 empty] | High-energy proton | 3 / 3 | 1 to 165 MeV >165 MeV
https://space.oscar.wmo.int/satellites/view/fy_4c | FY-4C | Feng-Yun - 4C | CMA , NRSCC | Commissioning | 26 Dec 2025 | ≥2033 | 35786 | SEP | Space Environment Package | A suite that contains energetic particle detectors, magnetometer, and space weather impact detectors The instruments included are: HEPD: High Energy Particle Detector RADD: Radiation Detector CPD: Charging Pressure Depth FGM: Field Geo Magnetic More information here Calibration monitoring here | N/A (in-situ in the platform environment) | [62 empty] | High-energy electron | 9 / 3 | 0.4 - 4 MeV
https://space.oscar.wmo.int/satellites/view/fy_4c | FY-4C | Feng-Yun - 4C | CMA , NRSCC | Commissioning | 26 Dec 2025 | ≥2033 | 35786 | SEP | Space Environment Package | A suite that contains energetic particle detectors, magnetometer, and space weather impact detectors The instruments included are: HEPD: High Energy Particle Detector RADD: Radiation Detector CPD: Charging Pressure Depth FGM: Field Geo Magnetic More information here Calibration monitoring here | N/A (in-situ in the platform environment) | [62 empty] | Medium-energy Proton | 0 / 15 | 0.03 - 1 MeV
https://space.oscar.wmo.int/satellites/view/fy_4c | FY-4C | Feng-Yun - 4C | CMA , NRSCC | Commissioning | 26 Dec 2025 | ≥2033 | 35786 | SEP | Space Environment Package | A suite that contains energetic particle detectors, magnetometer, and space weather impact detectors The instruments included are: HEPD: High Energy Particle Detector RADD: Radiation Detector CPD: Charging Pressure Depth FGM: Field Geo Magnetic More information here Calibration monitoring here | N/A (in-situ in the platform environment) | [62 empty] | Medium energy Electron | 0 / 15 | 0.03 - 0.6 MeV
https://space.oscar.wmo.int/satellites/view/fy_4c | FY-4C | Feng-Yun - 4C | CMA , NRSCC | Commissioning | 26 Dec 2025 | ≥2033 | 35786 | SEP | Space Environment Package | A suite that contains energetic particle detectors, magnetometer, and space weather impact detectors The instruments included are: HEPD: High Energy Particle Detector RADD: Radiation Detector CPD: Charging Pressure Depth FGM: Field Geo Magnetic More information here Calibration monitoring here | N/A (in-situ in the platform environment) | [62 empty] | Low energy Proton | 0 / 1 | 0.1 - 40 keV
https://space.oscar.wmo.int/satellites/view/fy_4c | FY-4C | Feng-Yun - 4C | CMA , NRSCC | Commissioning | 26 Dec 2025 | ≥2033 | 35786 | SEP | Space Environment Package | A suite that contains energetic particle detectors, magnetometer, and space weather impact detectors The instruments included are: HEPD: High Energy Particle Detector RADD: Radiation Detector CPD: Charging Pressure Depth FGM: Field Geo Magnetic More information here Calibration monitoring here | N/A (in-situ in the platform environment) | [62 empty] | Low energy Electron | 0 / 1 | 0.1 - 40 keV
https://space.oscar.wmo.int/satellites/view/fy_4c | FY-4C | Feng-Yun - 4C | CMA , NRSCC | Commissioning | 26 Dec 2025 | ≥2033 | 35786 | AGRI (FY-4C) | Advanced Geostationary Radiation Imager for FY-4C | FY-4C AGRI has 19 channels, balanced VIS, NIR, SWIR, MWIR and TIR [see detailed characteristics below]. Calibration monitoring here | Mechanical, 3-axis stabilised satellite, E-W continuous, S-N stepping | 0.5 | [5 empty] | 0.47 µm | 0.45-0.49 µm |  |  |  |  | ≥150@ 100% albedo | [8 empty] | 1 | [5 empty] | 0.5 km | [33 empty] | Aerosol
https://space.oscar.wmo.int/satellites/view/fy_4c | FY-4C | Feng-Yun - 4C | CMA , NRSCC | Commissioning | 26 Dec 2025 | ≥2033 | 35786 | AGRI (FY-4C) | Advanced Geostationary Radiation Imager for FY-4C | FY-4C AGRI has 19 channels, balanced VIS, NIR, SWIR, MWIR and TIR [see detailed characteristics below]. Calibration monitoring here | Mechanical, 3-axis stabilised satellite, E-W continuous, S-N stepping | 0.5 | [5 empty] | 0.525 µm | 0.50-0.55 µm |  |  |  |  | ≥200@ 100% albedo | [8 empty] | 2 | [5 empty] | 0.5 km | [33 empty] | Aerosol
https://space.oscar.wmo.int/satellites/view/fy_4c | FY-4C | Feng-Yun - 4C | CMA , NRSCC | Commissioning | 26 Dec 2025 | ≥2033 | 35786 | AGRI (FY-4C) | Advanced Geostationary Radiation Imager for FY-4C | FY-4C AGRI has 19 channels, balanced VIS, NIR, SWIR, MWIR and TIR [see detailed characteristics below]. Calibration monitoring here | Mechanical, 3-axis stabilised satellite, E-W continuous, S-N stepping | 0.5 | [5 empty] | Full color | 0.4-0.9 µm |  |  |  |  | ≥200@ 100% albedo | [8 empty] | 3 | [5 empty] | 0.25 km | [33 empty] | Vegetation
https://space.oscar.wmo.int/satellites/view/fy_4c | FY-4C | Feng-Yun - 4C | CMA , NRSCC | Commissioning | 26 Dec 2025 | ≥2033 | 35786 | AGRI (FY-4C) | Advanced Geostationary Radiation Imager for FY-4C | FY-4C AGRI has 19 channels, balanced VIS, NIR, SWIR, MWIR and TIR [see detailed characteristics below]. Calibration monitoring here | Mechanical, 3-axis stabilised satellite, E-W continuous, S-N stepping | 0.5 | [5 empty] | 0.65 µm | 0.55-0.75 µm |  |  |  |  | ≥150 @ 100% albedo | [8 empty] | 4 | [5 empty] | 0.5 km | [33 empty] | Vegetation
https://space.oscar.wmo.int/satellites/view/fy_4c | FY-4C | Feng-Yun - 4C | CMA , NRSCC | Commissioning | 26 Dec 2025 | ≥2033 | 35786 | AGRI (FY-4C) | Advanced Geostationary Radiation Imager for FY-4C | FY-4C AGRI has 19 channels, balanced VIS, NIR, SWIR, MWIR and TIR [see detailed characteristics below]. Calibration monitoring here | Mechanical, 3-axis stabilised satellite, E-W continuous, S-N stepping | 0.5 | [5 empty] | 0.65 µm | 0.63-0.67 µm |  |  |  |  | ≥200@ 100% albedo | [8 empty] | 5 | [5 empty] | 0.5 km | [33 empty] | Aerosol
https://space.oscar.wmo.int/satellites/view/fy_4c | FY-4C | Feng-Yun - 4C | CMA , NRSCC | Commissioning | 26 Dec 2025 | ≥2033 | 35786 | AGRI (FY-4C) | Advanced Geostationary Radiation Imager for FY-4C | FY-4C AGRI has 19 channels, balanced VIS, NIR, SWIR, MWIR and TIR [see detailed characteristics below]. Calibration monitoring here | Mechanical, 3-axis stabilised satellite, E-W continuous, S-N stepping | 0.5 | [5 empty] | 0.825 µm | 0.75-0.90 µm |  |  |  |  | ≥200 @ 100% albedo or ≥3 @ 1% albedo | [8 empty] | 6 | [5 empty] | 0.5 km | [33 empty] | Vegetation
https://space.oscar.wmo.int/satellites/view/fy_4c | FY-4C | Feng-Yun - 4C | CMA , NRSCC | Commissioning | 26 Dec 2025 | ≥2033 | 35786 | AGRI (FY-4C) | Advanced Geostationary Radiation Imager for FY-4C | FY-4C AGRI has 19 channels, balanced VIS, NIR, SWIR, MWIR and TIR [see detailed characteristics below]. Calibration monitoring here | Mechanical, 3-axis stabilised satellite, E-W continuous, S-N stepping | 0.5 | [5 empty] | 1.379 µm | 1.371-1.386 µm |  |  |  |  | ≥70 @ 60% albedo or ≥2 @ 1% albedo | [8 empty] | 7 | [5 empty] | 0.5 km | [33 empty] | Cirrus
https://space.oscar.wmo.int/satellites/view/fy_4c | FY-4C | Feng-Yun - 4C | CMA , NRSCC | Commissioning | 26 Dec 2025 | ≥2033 | 35786 | AGRI (FY-4C) | Advanced Geostationary Radiation Imager for FY-4C | FY-4C AGRI has 19 channels, balanced VIS, NIR, SWIR, MWIR and TIR [see detailed characteristics below]. Calibration monitoring here | Mechanical, 3-axis stabilised satellite, E-W continuous, S-N stepping | 0.5 | [5 empty] | 1.61 µm | 1.58-1.64 µm |  |  |  |  | ≥200 @ 100% albedo or ≥3 @ 1% albedo | [8 empty] | 8 | [5 empty] | 0.5 km | [33 empty] | Cloud, snow
https://space.oscar.wmo.int/satellites/view/fy_4c | FY-4C | Feng-Yun - 4C | CMA , NRSCC | Commissioning | 26 Dec 2025 | ≥2033 | 35786 | AGRI (FY-4C) | Advanced Geostationary Radiation Imager for FY-4C | FY-4C AGRI has 19 channels, balanced VIS, NIR, SWIR, MWIR and TIR [see detailed characteristics below]. Calibration monitoring here | Mechanical, 3-axis stabilised satellite, E-W continuous, S-N stepping | 0.5 | [5 empty] | 2.225 µm | 2.10-2.35 µm |  |  |  |  | ≥200 @ 100% albedo or ≥2 @ 1% albedo | [8 empty] | 9 | [5 empty] | 1 km | [33 empty] | Cirrus, aerosol
https://space.oscar.wmo.int/satellites/view/fy_4c | FY-4C | Feng-Yun - 4C | CMA , NRSCC | Commissioning | 26 Dec 2025 | ≥2033 | 35786 | AGRI (FY-4C) | Advanced Geostationary Radiation Imager for FY-4C | FY-4C AGRI has 19 channels, balanced VIS, NIR, SWIR, MWIR and TIR [see detailed characteristics below]. Calibration monitoring here | Mechanical, 3-axis stabilised satellite, E-W continuous, S-N stepping | 0.5 | [5 empty] | 3.75 µm | 3.50-4.00 µm |  |  |  |  | ≤ 0.2 K @ 300 K | [8 empty] | 10 | [5 empty] | 1 km | [33 empty] | Cloud, fire
https://space.oscar.wmo.int/satellites/view/fy_4c | FY-4C | Feng-Yun - 4C | CMA , NRSCC | Commissioning | 26 Dec 2025 | ≥2033 | 35786 | AGRI (FY-4C) | Advanced Geostationary Radiation Imager for FY-4C | FY-4C AGRI has 19 channels, balanced VIS, NIR, SWIR, MWIR and TIR [see detailed characteristics below]. Calibration monitoring here | Mechanical, 3-axis stabilised satellite, E-W continuous, S-N stepping | 0.5 | [5 empty] | 4.05 µm | 3.95-4.15 µm |  |  |  |  | ≤ 0.5 K @ 300 K | [8 empty] | 11 | [5 empty] | 1 km | [33 empty] | Fire
https://space.oscar.wmo.int/satellites/view/fy_4c | FY-4C | Feng-Yun - 4C | CMA , NRSCC | Commissioning | 26 Dec 2025 | ≥2033 | 35786 | AGRI (FY-4C) | Advanced Geostationary Radiation Imager for FY-4C | FY-4C AGRI has 19 channels, balanced VIS, NIR, SWIR, MWIR and TIR [see detailed characteristics below]. Calibration monitoring here | Mechanical, 3-axis stabilised satellite, E-W continuous, S-N stepping | 0.5 | [5 empty] | 6.25 µm | 5.80-6.70 µm |  |  |  |  | 0.1-0.2 K @ 300 K or 0.4-0.9 K @ 240 K | [8 empty] | 12 | [5 empty] | 2 km | [33 empty] | High level water vapor
https://space.oscar.wmo.int/satellites/view/fy_4c | FY-4C | Feng-Yun - 4C | CMA , NRSCC | Commissioning | 26 Dec 2025 | ≥2033 | 35786 | AGRI (FY-4C) | Advanced Geostationary Radiation Imager for FY-4C | FY-4C AGRI has 19 channels, balanced VIS, NIR, SWIR, MWIR and TIR [see detailed characteristics below]. Calibration monitoring here | Mechanical, 3-axis stabilised satellite, E-W continuous, S-N stepping | 0.5 | [5 empty] | 6.95 µm | 6.75-7.15 µm |  |  |  |  | 0.1-0.25K @ 300K or 0.4-1.2 K @ 240 K | [8 empty] | 13 | [5 empty] | 2 km | [33 empty] | Mid-level water vapor
https://space.oscar.wmo.int/satellites/view/fy_4c | FY-4C | Feng-Yun - 4C | CMA , NRSCC | Commissioning | 26 Dec 2025 | ≥2033 | 35786 | AGRI (FY-4C) | Advanced Geostationary Radiation Imager for FY-4C | FY-4C AGRI has 19 channels, balanced VIS, NIR, SWIR, MWIR and TIR [see detailed characteristics below]. Calibration monitoring here | Mechanical, 3-axis stabilised satellite, E-W continuous, S-N stepping | 0.5 | [5 empty] | 7.42 µm | 7.24-7.60 µm |  |  |  |  | 0.1-0.25K @ 300K or 0.4-1.2 K @ 240 K | [8 empty] | 14 | [5 empty] | 2 km | [33 empty] | Low-level water vapor
https://space.oscar.wmo.int/satellites/view/fy_4c | FY-4C | Feng-Yun - 4C | CMA , NRSCC | Commissioning | 26 Dec 2025 | ≥2033 | 35786 | AGRI (FY-4C) | Advanced Geostationary Radiation Imager for FY-4C | FY-4C AGRI has 19 channels, balanced VIS, NIR, SWIR, MWIR and TIR [see detailed characteristics below]. Calibration monitoring here | Mechanical, 3-axis stabilised satellite, E-W continuous, S-N stepping | 0.5 | [5 empty] | 8.55 µm | 8.30-8.80 µm |  |  |  |  | 0.1-0.25 K @ 300 K or 0.4-1.25 K @ 240 K | [8 empty] | 15 | [5 empty] | 2 km | [33 empty] | Cloud
https://space.oscar.wmo.int/satellites/view/fy_4c | FY-4C | Feng-Yun - 4C | CMA , NRSCC | Commissioning | 26 Dec 2025 | ≥2033 | 35786 | AGRI (FY-4C) | Advanced Geostationary Radiation Imager for FY-4C | FY-4C AGRI has 19 channels, balanced VIS, NIR, SWIR, MWIR and TIR [see detailed characteristics below]. Calibration monitoring here | Mechanical, 3-axis stabilised satellite, E-W continuous, S-N stepping | 0.5 | [5 empty] | 9.61 µm | 9.42-9.80 µm |  |  |  |  | 0.1-0.2 K @ 300 K | [8 empty] | 16 | [5 empty] | 2 km | [33 empty] | High level troposphere
https://space.oscar.wmo.int/satellites/view/fy_4c | FY-4C | Feng-Yun - 4C | CMA , NRSCC | Commissioning | 26 Dec 2025 | ≥2033 | 35786 | AGRI (FY-4C) | Advanced Geostationary Radiation Imager for FY-4C | FY-4C AGRI has 19 channels, balanced VIS, NIR, SWIR, MWIR and TIR [see detailed characteristics below]. Calibration monitoring here | Mechanical, 3-axis stabilised satellite, E-W continuous, S-N stepping | 0.5 | [5 empty] | 10.80 µm | 10.30-11.30 µm |  |  |  |  | 0.1-0.2 K @ 300 K | [8 empty] | 17 | [5 empty] | 2 km | [33 empty] | Surface temp
https://space.oscar.wmo.int/satellites/view/fy_4c | FY-4C | Feng-Yun - 4C | CMA , NRSCC | Commissioning | 26 Dec 2025 | ≥2033 | 35786 | AGRI (FY-4C) | Advanced Geostationary Radiation Imager for FY-4C | FY-4C AGRI has 19 channels, balanced VIS, NIR, SWIR, MWIR and TIR [see detailed characteristics below]. Calibration monitoring here | Mechanical, 3-axis stabilised satellite, E-W continuous, S-N stepping | 0.5 | [5 empty] | 12.00 µm | 11.50-12.50 µm |  |  |  |  | 0.1-0.2 K @ 300 K | [8 empty] | 18 | [5 empty] | 2 km | [33 empty] | Surface temp
https://space.oscar.wmo.int/satellites/view/fy_4c | FY-4C | Feng-Yun - 4C | CMA , NRSCC | Commissioning | 26 Dec 2025 | ≥2033 | 35786 | AGRI (FY-4C) | Advanced Geostationary Radiation Imager for FY-4C | FY-4C AGRI has 19 channels, balanced VIS, NIR, SWIR, MWIR and TIR [see detailed characteristics below]. Calibration monitoring here | Mechanical, 3-axis stabilised satellite, E-W continuous, S-N stepping | 0.5 | [5 empty] | 13.30 µm | 13.0-13.6 µm |  |  |  |  | 0.3-0.5 K @ 300 K | [8 empty] | 19 | [5 empty] | 2 km | [33 empty] | Cloud, water vapor
https://space.oscar.wmo.int/satellites/view/fy_4c | FY-4C | Feng-Yun - 4C | CMA , NRSCC | Commissioning | 26 Dec 2025 | ≥2033 | 35786 | GIIRS-3 | Geostationary Interferometric Infrared Sounder-3 | MWIR/TIR interferometer with large detector arrays for simultaneous sounding of pixels. Spectral resolution 0.625 cm-1. Supporting VIS channels for cloud detection [see detailed characteristics below]. Slight improvements over prototype GIIRS and GIIRS-2 improved from FY-4B to FY-4C (e.g. spectral range increased down to 650 cm-1, and improvements in SNR). Calibration monitoring here | Mechanical, bi-axial, 3-axis stabilised satellite, step-and-dwell of a detector matrix. Two operating modes: China area (5000 km x 5000 km) and mesoscale area (1000 km x 1000 km) | 8 | [8 empty] | 15.4-8.85 µm | 650-1130 cm-1 | 0.625 cm-1 | [48 empty] | 0.5 mW m-2 sr-1 cm
https://space.oscar.wmo.int/satellites/view/fy_4c | FY-4C | Feng-Yun - 4C | CMA , NRSCC | Commissioning | 26 Dec 2025 | ≥2033 | 35786 | GIIRS-3 | Geostationary Interferometric Infrared Sounder-3 | MWIR/TIR interferometer with large detector arrays for simultaneous sounding of pixels. Spectral resolution 0.625 cm-1. Supporting VIS channels for cloud detection [see detailed characteristics below]. Slight improvements over prototype GIIRS and GIIRS-2 improved from FY-4B to FY-4C (e.g. spectral range increased down to 650 cm-1, and improvements in SNR). Calibration monitoring here | Mechanical, bi-axial, 3-axis stabilised satellite, step-and-dwell of a detector matrix. Two operating modes: China area (5000 km x 5000 km) and mesoscale area (1000 km x 1000 km) | 8 | [8 empty] | 6.06-4.44 µm | 1650-2250 cm-1 | 0.625 cm-1 | [48 empty] | 0.1 mW m-2 sr-1 cm
https://space.oscar.wmo.int/satellites/view/fy_4c | FY-4C | Feng-Yun - 4C | CMA , NRSCC | Commissioning | 26 Dec 2025 | ≥2033 | 35786 | GIIRS-3 | Geostationary Interferometric Infrared Sounder-3 | MWIR/TIR interferometer with large detector arrays for simultaneous sounding of pixels. Spectral resolution 0.625 cm-1. Supporting VIS channels for cloud detection [see detailed characteristics below]. Slight improvements over prototype GIIRS and GIIRS-2 improved from FY-4B to FY-4C (e.g. spectral range increased down to 650 cm-1, and improvements in SNR). Calibration monitoring here | Mechanical, bi-axial, 3-axis stabilised satellite, step-and-dwell of a detector matrix. Two operating modes: China area (5000 km x 5000 km) and mesoscale area (1000 km x 1000 km) | 8 | [8 empty] | 0.55-0.90 µm | [50 empty] | 200 @ 100 % albedo
https://space.oscar.wmo.int/satellites/view/gacm | GACM | Global Atmospheric Composition Mission | NASA | Mission concept | TBD | TBD |  | O3 lidar | Ozone lidar | Differential Absorption Lidar (DIAL) operating on one of the ozone lines in UV and a nearby window. Details TBD | Nadir only. Details TBD
https://space.oscar.wmo.int/satellites/view/galileo | Galileo | Galileo | ESA , EC | Operational | 21 Oct 2011 | ≥2031 | 23222 | EMU | Environmental Monitor Unit | 8-channel particle counter to measure the fluxes of protons in the range 15-100 MeV and electrons in the range 0.2-5 MeV. Time resolution: 10 s | N/A (in-situ measurement in the platform environment)
https://space.oscar.wmo.int/satellites/view/gcom_c | GCOM-C | Global Change Observation Mission for Climate | JAXA | Operational | 23 Dec 2017 | ≥2026 | 798 | SGLI | Second-generation Global Imager | 19-channel radiometer, 17 narrow-bandwidth in VIS/NIR/SWIR and two broadband in the Thermal IR. Two channels with three polarisations [see detailed characteristics below] | VNIR: pushbroom; SWIR/TIR: whiskbroom Swath 1150 km (VNIR and polarimetric channels) or 1400 km (SWIR and TIR channels). Cross-track: 3 CCD of 2000 pixels each of 250 m s.s.p. (non polarimetric channels) and 1 CCD of 1000 pixels of 1 km s.s.p. (polarimetric channels). Along-track tilting capability of ± 45° to avoid sunglint | 250 | [5 empty] | 380 nm | [5 empty] | 250 @ 60 W m-2 sr-1 µm-1 | [12 empty] | 10 nm |  | 250 m
https://space.oscar.wmo.int/satellites/view/gcom_c | GCOM-C | Global Change Observation Mission for Climate | JAXA | Operational | 23 Dec 2017 | ≥2026 | 798 | SGLI | Second-generation Global Imager | 19-channel radiometer, 17 narrow-bandwidth in VIS/NIR/SWIR and two broadband in the Thermal IR. Two channels with three polarisations [see detailed characteristics below] | VNIR: pushbroom; SWIR/TIR: whiskbroom Swath 1150 km (VNIR and polarimetric channels) or 1400 km (SWIR and TIR channels). Cross-track: 3 CCD of 2000 pixels each of 250 m s.s.p. (non polarimetric channels) and 1 CCD of 1000 pixels of 1 km s.s.p. (polarimetric channels). Along-track tilting capability of ± 45° to avoid sunglint | 250 | [5 empty] | 412 nm | [5 empty] | 400 @ 75 W m-2 sr-1 µm-1 | [12 empty] | 10 nm |  | 250 m
https://space.oscar.wmo.int/satellites/view/gcom_c | GCOM-C | Global Change Observation Mission for Climate | JAXA | Operational | 23 Dec 2017 | ≥2026 | 798 | SGLI | Second-generation Global Imager | 19-channel radiometer, 17 narrow-bandwidth in VIS/NIR/SWIR and two broadband in the Thermal IR. Two channels with three polarisations [see detailed characteristics below] | VNIR: pushbroom; SWIR/TIR: whiskbroom Swath 1150 km (VNIR and polarimetric channels) or 1400 km (SWIR and TIR channels). Cross-track: 3 CCD of 2000 pixels each of 250 m s.s.p. (non polarimetric channels) and 1 CCD of 1000 pixels of 1 km s.s.p. (polarimetric channels). Along-track tilting capability of ± 45° to avoid sunglint | 250 | [5 empty] | 443 nm | [5 empty] | 300 @ 64 W m-2 sr-1 µm-1 | [12 empty] | 10 nm |  | 250 m
https://space.oscar.wmo.int/satellites/view/gcom_c | GCOM-C | Global Change Observation Mission for Climate | JAXA | Operational | 23 Dec 2017 | ≥2026 | 798 | SGLI | Second-generation Global Imager | 19-channel radiometer, 17 narrow-bandwidth in VIS/NIR/SWIR and two broadband in the Thermal IR. Two channels with three polarisations [see detailed characteristics below] | VNIR: pushbroom; SWIR/TIR: whiskbroom Swath 1150 km (VNIR and polarimetric channels) or 1400 km (SWIR and TIR channels). Cross-track: 3 CCD of 2000 pixels each of 250 m s.s.p. (non polarimetric channels) and 1 CCD of 1000 pixels of 1 km s.s.p. (polarimetric channels). Along-track tilting capability of ± 45° to avoid sunglint | 250 | [5 empty] | 490 nm | [5 empty] | 400 @ 53 W m-2 sr-1 µm-1 | [12 empty] | 10 nm |  | 250 m
https://space.oscar.wmo.int/satellites/view/gcom_c | GCOM-C | Global Change Observation Mission for Climate | JAXA | Operational | 23 Dec 2017 | ≥2026 | 798 | SGLI | Second-generation Global Imager | 19-channel radiometer, 17 narrow-bandwidth in VIS/NIR/SWIR and two broadband in the Thermal IR. Two channels with three polarisations [see detailed characteristics below] | VNIR: pushbroom; SWIR/TIR: whiskbroom Swath 1150 km (VNIR and polarimetric channels) or 1400 km (SWIR and TIR channels). Cross-track: 3 CCD of 2000 pixels each of 250 m s.s.p. (non polarimetric channels) and 1 CCD of 1000 pixels of 1 km s.s.p. (polarimetric channels). Along-track tilting capability of ± 45° to avoid sunglint | 250 | [5 empty] | 530 nm | [5 empty] | 250 @ 41 W m-2 sr-1 µm-1 | [12 empty] | 20 nm |  | 250 m
https://space.oscar.wmo.int/satellites/view/gcom_c | GCOM-C | Global Change Observation Mission for Climate | JAXA | Operational | 23 Dec 2017 | ≥2026 | 798 | SGLI | Second-generation Global Imager | 19-channel radiometer, 17 narrow-bandwidth in VIS/NIR/SWIR and two broadband in the Thermal IR. Two channels with three polarisations [see detailed characteristics below] | VNIR: pushbroom; SWIR/TIR: whiskbroom Swath 1150 km (VNIR and polarimetric channels) or 1400 km (SWIR and TIR channels). Cross-track: 3 CCD of 2000 pixels each of 250 m s.s.p. (non polarimetric channels) and 1 CCD of 1000 pixels of 1 km s.s.p. (polarimetric channels). Along-track tilting capability of ± 45° to avoid sunglint | 250 | [5 empty] | 565 nm | [5 empty] | 400 @ 33 W m-2 sr-1 µm-1 | [12 empty] | 20 nm |  | 250 m
https://space.oscar.wmo.int/satellites/view/gcom_c | GCOM-C | Global Change Observation Mission for Climate | JAXA | Operational | 23 Dec 2017 | ≥2026 | 798 | SGLI | Second-generation Global Imager | 19-channel radiometer, 17 narrow-bandwidth in VIS/NIR/SWIR and two broadband in the Thermal IR. Two channels with three polarisations [see detailed characteristics below] | VNIR: pushbroom; SWIR/TIR: whiskbroom Swath 1150 km (VNIR and polarimetric channels) or 1400 km (SWIR and TIR channels). Cross-track: 3 CCD of 2000 pixels each of 250 m s.s.p. (non polarimetric channels) and 1 CCD of 1000 pixels of 1 km s.s.p. (polarimetric channels). Along-track tilting capability of ± 45° to avoid sunglint | 250 | [5 empty] | 673.5 nm | [5 empty] | 400 @ 23 W m-2 sr-1 µm-1 | [12 empty] | 20 nm |  | 250 m
https://space.oscar.wmo.int/satellites/view/gcom_c | GCOM-C | Global Change Observation Mission for Climate | JAXA | Operational | 23 Dec 2017 | ≥2026 | 798 | SGLI | Second-generation Global Imager | 19-channel radiometer, 17 narrow-bandwidth in VIS/NIR/SWIR and two broadband in the Thermal IR. Two channels with three polarisations [see detailed characteristics below] | VNIR: pushbroom; SWIR/TIR: whiskbroom Swath 1150 km (VNIR and polarimetric channels) or 1400 km (SWIR and TIR channels). Cross-track: 3 CCD of 2000 pixels each of 250 m s.s.p. (non polarimetric channels) and 1 CCD of 1000 pixels of 1 km s.s.p. (polarimetric channels). Along-track tilting capability of ± 45° to avoid sunglint | 250 | [5 empty] | 673.5 nm | [5 empty] | 250 @ 25 W m-2 sr-1 µm-1 | [12 empty] | 20 nm |  | 250 m
https://space.oscar.wmo.int/satellites/view/gcom_c | GCOM-C | Global Change Observation Mission for Climate | JAXA | Operational | 23 Dec 2017 | ≥2026 | 798 | SGLI | Second-generation Global Imager | 19-channel radiometer, 17 narrow-bandwidth in VIS/NIR/SWIR and two broadband in the Thermal IR. Two channels with three polarisations [see detailed characteristics below] | VNIR: pushbroom; SWIR/TIR: whiskbroom Swath 1150 km (VNIR and polarimetric channels) or 1400 km (SWIR and TIR channels). Cross-track: 3 CCD of 2000 pixels each of 250 m s.s.p. (non polarimetric channels) and 1 CCD of 1000 pixels of 1 km s.s.p. (polarimetric channels). Along-track tilting capability of ± 45° to avoid sunglint | 250 | [5 empty] | 763 nm | [5 empty] | 1200 @ 40 W m-2 sr-1 µm-1 (@ 1 km) | [12 empty] | 12 nm |  | 250 m
https://space.oscar.wmo.int/satellites/view/gcom_c | GCOM-C | Global Change Observation Mission for Climate | JAXA | Operational | 23 Dec 2017 | ≥2026 | 798 | SGLI | Second-generation Global Imager | 19-channel radiometer, 17 narrow-bandwidth in VIS/NIR/SWIR and two broadband in the Thermal IR. Two channels with three polarisations [see detailed characteristics below] | VNIR: pushbroom; SWIR/TIR: whiskbroom Swath 1150 km (VNIR and polarimetric channels) or 1400 km (SWIR and TIR channels). Cross-track: 3 CCD of 2000 pixels each of 250 m s.s.p. (non polarimetric channels) and 1 CCD of 1000 pixels of 1 km s.s.p. (polarimetric channels). Along-track tilting capability of ± 45° to avoid sunglint | 250 | [5 empty] | 868.5 nm | [5 empty] | 400 @ 8 W m-2 sr-1 µm-1 | [12 empty] | 20 nm |  | 250 m
https://space.oscar.wmo.int/satellites/view/gcom_c | GCOM-C | Global Change Observation Mission for Climate | JAXA | Operational | 23 Dec 2017 | ≥2026 | 798 | SGLI | Second-generation Global Imager | 19-channel radiometer, 17 narrow-bandwidth in VIS/NIR/SWIR and two broadband in the Thermal IR. Two channels with three polarisations [see detailed characteristics below] | VNIR: pushbroom; SWIR/TIR: whiskbroom Swath 1150 km (VNIR and polarimetric channels) or 1400 km (SWIR and TIR channels). Cross-track: 3 CCD of 2000 pixels each of 250 m s.s.p. (non polarimetric channels) and 1 CCD of 1000 pixels of 1 km s.s.p. (polarimetric channels). Along-track tilting capability of ± 45° to avoid sunglint | 250 | [5 empty] | 868.5 nm | [5 empty] | 200 @ 30 W m-2 sr-1 µm-1 | [12 empty] | 20 nm |  | 250 m
https://space.oscar.wmo.int/satellites/view/gcom_c | GCOM-C | Global Change Observation Mission for Climate | JAXA | Operational | 23 Dec 2017 | ≥2026 | 798 | SGLI | Second-generation Global Imager | 19-channel radiometer, 17 narrow-bandwidth in VIS/NIR/SWIR and two broadband in the Thermal IR. Two channels with three polarisations [see detailed characteristics below] | VNIR: pushbroom; SWIR/TIR: whiskbroom Swath 1150 km (VNIR and polarimetric channels) or 1400 km (SWIR and TIR channels). Cross-track: 3 CCD of 2000 pixels each of 250 m s.s.p. (non polarimetric channels) and 1 CCD of 1000 pixels of 1 km s.s.p. (polarimetric channels). Along-track tilting capability of ± 45° to avoid sunglint | 250 | [5 empty] | 673.5 nm 3 pol | [5 empty] | 250 @ 25 W m-2 sr-1 µm-1 | [12 empty] | 20 nm |  | 1000 m
https://space.oscar.wmo.int/satellites/view/gcom_c | GCOM-C | Global Change Observation Mission for Climate | JAXA | Operational | 23 Dec 2017 | ≥2026 | 798 | SGLI | Second-generation Global Imager | 19-channel radiometer, 17 narrow-bandwidth in VIS/NIR/SWIR and two broadband in the Thermal IR. Two channels with three polarisations [see detailed characteristics below] | VNIR: pushbroom; SWIR/TIR: whiskbroom Swath 1150 km (VNIR and polarimetric channels) or 1400 km (SWIR and TIR channels). Cross-track: 3 CCD of 2000 pixels each of 250 m s.s.p. (non polarimetric channels) and 1 CCD of 1000 pixels of 1 km s.s.p. (polarimetric channels). Along-track tilting capability of ± 45° to avoid sunglint | 250 | [5 empty] | 868.5 nm 3 pol | [5 empty] | 250 @ 30 W m-2 sr-1 µm-1 | [12 empty] | 20 nm |  | 1000 m
https://space.oscar.wmo.int/satellites/view/gcom_c | GCOM-C | Global Change Observation Mission for Climate | JAXA | Operational | 23 Dec 2017 | ≥2026 | 798 | SGLI | Second-generation Global Imager | 19-channel radiometer, 17 narrow-bandwidth in VIS/NIR/SWIR and two broadband in the Thermal IR. Two channels with three polarisations [see detailed characteristics below] | VNIR: pushbroom; SWIR/TIR: whiskbroom Swath 1150 km (VNIR and polarimetric channels) or 1400 km (SWIR and TIR channels). Cross-track: 3 CCD of 2000 pixels each of 250 m s.s.p. (non polarimetric channels) and 1 CCD of 1000 pixels of 1 km s.s.p. (polarimetric channels). Along-track tilting capability of ± 45° to avoid sunglint | 250 | [5 empty] | 1050 nm | [5 empty] | 500 @ 57 W m-2 sr-1 µm-1 | [12 empty] | 20 nm |  | 1000 m
https://space.oscar.wmo.int/satellites/view/gcom_c | GCOM-C | Global Change Observation Mission for Climate | JAXA | Operational | 23 Dec 2017 | ≥2026 | 798 | SGLI | Second-generation Global Imager | 19-channel radiometer, 17 narrow-bandwidth in VIS/NIR/SWIR and two broadband in the Thermal IR. Two channels with three polarisations [see detailed characteristics below] | VNIR: pushbroom; SWIR/TIR: whiskbroom Swath 1150 km (VNIR and polarimetric channels) or 1400 km (SWIR and TIR channels). Cross-track: 3 CCD of 2000 pixels each of 250 m s.s.p. (non polarimetric channels) and 1 CCD of 1000 pixels of 1 km s.s.p. (polarimetric channels). Along-track tilting capability of ± 45° to avoid sunglint | 250 | [5 empty] | 1380 nm | [5 empty] | 150 @ 8 W m-2 sr-1 µm-1 | [12 empty] | 20 nm |  | 1000 m
https://space.oscar.wmo.int/satellites/view/gcom_c | GCOM-C | Global Change Observation Mission for Climate | JAXA | Operational | 23 Dec 2017 | ≥2026 | 798 | SGLI | Second-generation Global Imager | 19-channel radiometer, 17 narrow-bandwidth in VIS/NIR/SWIR and two broadband in the Thermal IR. Two channels with three polarisations [see detailed characteristics below] | VNIR: pushbroom; SWIR/TIR: whiskbroom Swath 1150 km (VNIR and polarimetric channels) or 1400 km (SWIR and TIR channels). Cross-track: 3 CCD of 2000 pixels each of 250 m s.s.p. (non polarimetric channels) and 1 CCD of 1000 pixels of 1 km s.s.p. (polarimetric channels). Along-track tilting capability of ± 45° to avoid sunglint | 250 | [5 empty] | 1630 nm | [5 empty] | 57 @ 3 W m-2 sr-1 µm-1 | [12 empty] | 200 nm |  | 250 m
https://space.oscar.wmo.int/satellites/view/gcom_c | GCOM-C | Global Change Observation Mission for Climate | JAXA | Operational | 23 Dec 2017 | ≥2026 | 798 | SGLI | Second-generation Global Imager | 19-channel radiometer, 17 narrow-bandwidth in VIS/NIR/SWIR and two broadband in the Thermal IR. Two channels with three polarisations [see detailed characteristics below] | VNIR: pushbroom; SWIR/TIR: whiskbroom Swath 1150 km (VNIR and polarimetric channels) or 1400 km (SWIR and TIR channels). Cross-track: 3 CCD of 2000 pixels each of 250 m s.s.p. (non polarimetric channels) and 1 CCD of 1000 pixels of 1 km s.s.p. (polarimetric channels). Along-track tilting capability of ± 45° to avoid sunglint | 250 | [5 empty] | 2210 nm | [5 empty] | 211 @ 1.9 W m-2 sr-1 µm-1 | [12 empty] | 50 nm |  | 1000 m
https://space.oscar.wmo.int/satellites/view/gcom_c | GCOM-C | Global Change Observation Mission for Climate | JAXA | Operational | 23 Dec 2017 | ≥2026 | 798 | SGLI | Second-generation Global Imager | 19-channel radiometer, 17 narrow-bandwidth in VIS/NIR/SWIR and two broadband in the Thermal IR. Two channels with three polarisations [see detailed characteristics below] | VNIR: pushbroom; SWIR/TIR: whiskbroom Swath 1150 km (VNIR and polarimetric channels) or 1400 km (SWIR and TIR channels). Cross-track: 3 CCD of 2000 pixels each of 250 m s.s.p. (non polarimetric channels) and 1 CCD of 1000 pixels of 1 km s.s.p. (polarimetric channels). Along-track tilting capability of ± 45° to avoid sunglint | 250 | [5 empty] | 10.8 µm | [5 empty] | 0.2 K @ 300 K | [12 empty] | 0.7 µm |  | 500 m
https://space.oscar.wmo.int/satellites/view/gcom_c | GCOM-C | Global Change Observation Mission for Climate | JAXA | Operational | 23 Dec 2017 | ≥2026 | 798 | SGLI | Second-generation Global Imager | 19-channel radiometer, 17 narrow-bandwidth in VIS/NIR/SWIR and two broadband in the Thermal IR. Two channels with three polarisations [see detailed characteristics below] | VNIR: pushbroom; SWIR/TIR: whiskbroom Swath 1150 km (VNIR and polarimetric channels) or 1400 km (SWIR and TIR channels). Cross-track: 3 CCD of 2000 pixels each of 250 m s.s.p. (non polarimetric channels) and 1 CCD of 1000 pixels of 1 km s.s.p. (polarimetric channels). Along-track tilting capability of ± 45° to avoid sunglint | 250 | [5 empty] | 12.0 µm | [5 empty] | 0.2 K @ 300 K | [12 empty] | 0.7 µm |  | 500 m
https://space.oscar.wmo.int/satellites/view/gcom_w | GCOM-W | Global Change Observation Mission for Water | JAXA | Operational | 17 May 2012 | ≥2026 | 700 | AMSR2 | Advanced Microwave Scanning Radiometer - 2 | Large antenna, 7 frequencies / 16 channels in the range 6.9 to 89 GHz, window channels only [see detailed characteristics below] | Conical: 55° zenith angle; swath: 1450 km - Scan rate: 40 scan/min = 10 km/scan. Channel 89 GHz, that subtends smaller IFOV, is sampled by two parallel scans for image continuity reasons. | 2 | [13 empty] | 6.925 | 350 | 0.3 K | 35x62 km | 10x10 km | 1 | V
https://space.oscar.wmo.int/satellites/view/gcom_w | GCOM-W | Global Change Observation Mission for Water | JAXA | Operational | 17 May 2012 | ≥2026 | 700 | AMSR2 | Advanced Microwave Scanning Radiometer - 2 | Large antenna, 7 frequencies / 16 channels in the range 6.9 to 89 GHz, window channels only [see detailed characteristics below] | Conical: 55° zenith angle; swath: 1450 km - Scan rate: 40 scan/min = 10 km/scan. Channel 89 GHz, that subtends smaller IFOV, is sampled by two parallel scans for image continuity reasons. | 2 | [13 empty] | 6.925 | 350 | 0.3 K | 35x62 km | 10x10 km | 2 | H
https://space.oscar.wmo.int/satellites/view/gcom_w | GCOM-W | Global Change Observation Mission for Water | JAXA | Operational | 17 May 2012 | ≥2026 | 700 | AMSR2 | Advanced Microwave Scanning Radiometer - 2 | Large antenna, 7 frequencies / 16 channels in the range 6.9 to 89 GHz, window channels only [see detailed characteristics below] | Conical: 55° zenith angle; swath: 1450 km - Scan rate: 40 scan/min = 10 km/scan. Channel 89 GHz, that subtends smaller IFOV, is sampled by two parallel scans for image continuity reasons. | 2 | [13 empty] | 7.3 | 350 | 0.3 K | 35x62 km | 10x10 km | 3 | V
https://space.oscar.wmo.int/satellites/view/gcom_w | GCOM-W | Global Change Observation Mission for Water | JAXA | Operational | 17 May 2012 | ≥2026 | 700 | AMSR2 | Advanced Microwave Scanning Radiometer - 2 | Large antenna, 7 frequencies / 16 channels in the range 6.9 to 89 GHz, window channels only [see detailed characteristics below] | Conical: 55° zenith angle; swath: 1450 km - Scan rate: 40 scan/min = 10 km/scan. Channel 89 GHz, that subtends smaller IFOV, is sampled by two parallel scans for image continuity reasons. | 2 | [13 empty] | 7.3 | 350 | 0.3 K | 35x62 km | 10x10 km | 4 | H
https://space.oscar.wmo.int/satellites/view/gcom_w | GCOM-W | Global Change Observation Mission for Water | JAXA | Operational | 17 May 2012 | ≥2026 | 700 | AMSR2 | Advanced Microwave Scanning Radiometer - 2 | Large antenna, 7 frequencies / 16 channels in the range 6.9 to 89 GHz, window channels only [see detailed characteristics below] | Conical: 55° zenith angle; swath: 1450 km - Scan rate: 40 scan/min = 10 km/scan. Channel 89 GHz, that subtends smaller IFOV, is sampled by two parallel scans for image continuity reasons. | 2 | [13 empty] | 10.65 | 100 | 0.6 K | 24x42 km | 10x10 km | 5 | V
https://space.oscar.wmo.int/satellites/view/gcom_w | GCOM-W | Global Change Observation Mission for Water | JAXA | Operational | 17 May 2012 | ≥2026 | 700 | AMSR2 | Advanced Microwave Scanning Radiometer - 2 | Large antenna, 7 frequencies / 16 channels in the range 6.9 to 89 GHz, window channels only [see detailed characteristics below] | Conical: 55° zenith angle; swath: 1450 km - Scan rate: 40 scan/min = 10 km/scan. Channel 89 GHz, that subtends smaller IFOV, is sampled by two parallel scans for image continuity reasons. | 2 | [13 empty] | 10.65 | 100 | 0.6 K | 24x42 km | 10x10 km | 6 | H
https://space.oscar.wmo.int/satellites/view/gcom_w | GCOM-W | Global Change Observation Mission for Water | JAXA | Operational | 17 May 2012 | ≥2026 | 700 | AMSR2 | Advanced Microwave Scanning Radiometer - 2 | Large antenna, 7 frequencies / 16 channels in the range 6.9 to 89 GHz, window channels only [see detailed characteristics below] | Conical: 55° zenith angle; swath: 1450 km - Scan rate: 40 scan/min = 10 km/scan. Channel 89 GHz, that subtends smaller IFOV, is sampled by two parallel scans for image continuity reasons. | 2 | [13 empty] | 18.7 | 200 | 0.6 K | 14x22 km | 10x10 km | 7 | V
https://space.oscar.wmo.int/satellites/view/gcom_w | GCOM-W | Global Change Observation Mission for Water | JAXA | Operational | 17 May 2012 | ≥2026 | 700 | AMSR2 | Advanced Microwave Scanning Radiometer - 2 | Large antenna, 7 frequencies / 16 channels in the range 6.9 to 89 GHz, window channels only [see detailed characteristics below] | Conical: 55° zenith angle; swath: 1450 km - Scan rate: 40 scan/min = 10 km/scan. Channel 89 GHz, that subtends smaller IFOV, is sampled by two parallel scans for image continuity reasons. | 2 | [13 empty] | 18.7 | 200 | 0.6 K | 14x22 km | 10x10 km | 8 | H
https://space.oscar.wmo.int/satellites/view/gcom_w | GCOM-W | Global Change Observation Mission for Water | JAXA | Operational | 17 May 2012 | ≥2026 | 700 | AMSR2 | Advanced Microwave Scanning Radiometer - 2 | Large antenna, 7 frequencies / 16 channels in the range 6.9 to 89 GHz, window channels only [see detailed characteristics below] | Conical: 55° zenith angle; swath: 1450 km - Scan rate: 40 scan/min = 10 km/scan. Channel 89 GHz, that subtends smaller IFOV, is sampled by two parallel scans for image continuity reasons. | 2 | [13 empty] | 23.8 | 400 | 0.6 K | 11x19 km | 10x10 km | 9 | V
https://space.oscar.wmo.int/satellites/view/gcom_w | GCOM-W | Global Change Observation Mission for Water | JAXA | Operational | 17 May 2012 | ≥2026 | 700 | AMSR2 | Advanced Microwave Scanning Radiometer - 2 | Large antenna, 7 frequencies / 16 channels in the range 6.9 to 89 GHz, window channels only [see detailed characteristics below] | Conical: 55° zenith angle; swath: 1450 km - Scan rate: 40 scan/min = 10 km/scan. Channel 89 GHz, that subtends smaller IFOV, is sampled by two parallel scans for image continuity reasons. | 2 | [13 empty] | 23.8 | 400 | 0.6 K | 11x19 km | 10x10 km | 10 | H
https://space.oscar.wmo.int/satellites/view/gcom_w | GCOM-W | Global Change Observation Mission for Water | JAXA | Operational | 17 May 2012 | ≥2026 | 700 | AMSR2 | Advanced Microwave Scanning Radiometer - 2 | Large antenna, 7 frequencies / 16 channels in the range 6.9 to 89 GHz, window channels only [see detailed characteristics below] | Conical: 55° zenith angle; swath: 1450 km - Scan rate: 40 scan/min = 10 km/scan. Channel 89 GHz, that subtends smaller IFOV, is sampled by two parallel scans for image continuity reasons. | 2 | [13 empty] | 36.5 | 1000 | 0.6 K | 7x12 km | 10x10 km | 11 | V
https://space.oscar.wmo.int/satellites/view/gcom_w | GCOM-W | Global Change Observation Mission for Water | JAXA | Operational | 17 May 2012 | ≥2026 | 700 | AMSR2 | Advanced Microwave Scanning Radiometer - 2 | Large antenna, 7 frequencies / 16 channels in the range 6.9 to 89 GHz, window channels only [see detailed characteristics below] | Conical: 55° zenith angle; swath: 1450 km - Scan rate: 40 scan/min = 10 km/scan. Channel 89 GHz, that subtends smaller IFOV, is sampled by two parallel scans for image continuity reasons. | 2 | [13 empty] | 36.5 | 1000 | 0.6 K | 7x12 km | 10x10 km | 12 | H
https://space.oscar.wmo.int/satellites/view/gcom_w | GCOM-W | Global Change Observation Mission for Water | JAXA | Operational | 17 May 2012 | ≥2026 | 700 | AMSR2 | Advanced Microwave Scanning Radiometer - 2 | Large antenna, 7 frequencies / 16 channels in the range 6.9 to 89 GHz, window channels only [see detailed characteristics below] | Conical: 55° zenith angle; swath: 1450 km - Scan rate: 40 scan/min = 10 km/scan. Channel 89 GHz, that subtends smaller IFOV, is sampled by two parallel scans for image continuity reasons. | 2 | [13 empty] | 89.0 A | 3000 | 1.1 K | 3x5 km | 5x5 km | 13 | V
https://space.oscar.wmo.int/satellites/view/gcom_w | GCOM-W | Global Change Observation Mission for Water | JAXA | Operational | 17 May 2012 | ≥2026 | 700 | AMSR2 | Advanced Microwave Scanning Radiometer - 2 | Large antenna, 7 frequencies / 16 channels in the range 6.9 to 89 GHz, window channels only [see detailed characteristics below] | Conical: 55° zenith angle; swath: 1450 km - Scan rate: 40 scan/min = 10 km/scan. Channel 89 GHz, that subtends smaller IFOV, is sampled by two parallel scans for image continuity reasons. | 2 | [13 empty] | 89.0 A | 3000 | 1.1 K | 3x5 km | 5x5 km | 14 | H
https://space.oscar.wmo.int/satellites/view/gcom_w | GCOM-W | Global Change Observation Mission for Water | JAXA | Operational | 17 May 2012 | ≥2026 | 700 | AMSR2 | Advanced Microwave Scanning Radiometer - 2 | Large antenna, 7 frequencies / 16 channels in the range 6.9 to 89 GHz, window channels only [see detailed characteristics below] | Conical: 55° zenith angle; swath: 1450 km - Scan rate: 40 scan/min = 10 km/scan. Channel 89 GHz, that subtends smaller IFOV, is sampled by two parallel scans for image continuity reasons. | 2 | [13 empty] | 89.0 B | 3000 | 1.1 K | 3x5 km | 5x5 km | 15 | V
https://space.oscar.wmo.int/satellites/view/gcom_w | GCOM-W | Global Change Observation Mission for Water | JAXA | Operational | 17 May 2012 | ≥2026 | 700 | AMSR2 | Advanced Microwave Scanning Radiometer - 2 | Large antenna, 7 frequencies / 16 channels in the range 6.9 to 89 GHz, window channels only [see detailed characteristics below] | Conical: 55° zenith angle; swath: 1450 km - Scan rate: 40 scan/min = 10 km/scan. Channel 89 GHz, that subtends smaller IFOV, is sampled by two parallel scans for image continuity reasons. | 2 | [13 empty] | 89.0 B | 3000 | 1.1 K | 3x5 km | 5x5 km | 16 | H
https://space.oscar.wmo.int/satellites/view/gems2_amethyst | GEMS2- Amethyst | Global Environmental Monitoring System - Amethyst | Weather Stream | Commissioning | 30 Mar 2026 | ≥2029 | 599 | GEMS2 | Global Environmental Monitoring System – 2nd Generation | 24 channel radiometer including 118 and 183 GHz bands (see below) Cross-track scanning | Cross-track and Along-track Nyquist spatial sampling at 16 km SSP. Swath ~1800-2200 km altitude dependent. Scan rate ~1 Hz | 16 | [13 empty] | 108.6003 | 7700 |  |  |  | 1 | QH | [44 empty] | 0.22K | 16 km
https://space.oscar.wmo.int/satellites/view/gems2_amethyst | GEMS2- Amethyst | Global Environmental Monitoring System - Amethyst | Weather Stream | Commissioning | 30 Mar 2026 | ≥2029 | 599 | GEMS2 | Global Environmental Monitoring System – 2nd Generation | 24 channel radiometer including 118 and 183 GHz bands (see below) Cross-track scanning | Cross-track and Along-track Nyquist spatial sampling at 16 km SSP. Swath ~1800-2200 km altitude dependent. Scan rate ~1 Hz | 16 | [13 empty] | 118.7503 ± 5 | 2600 |  |  |  | 2 | QH | [44 empty] | 0.27K | 16 km
https://space.oscar.wmo.int/satellites/view/gems2_amethyst | GEMS2- Amethyst | Global Environmental Monitoring System - Amethyst | Weather Stream | Commissioning | 30 Mar 2026 | ≥2029 | 599 | GEMS2 | Global Environmental Monitoring System – 2nd Generation | 24 channel radiometer including 118 and 183 GHz bands (see below) Cross-track scanning | Cross-track and Along-track Nyquist spatial sampling at 16 km SSP. Swath ~1800-2200 km altitude dependent. Scan rate ~1 Hz | 16 | [13 empty] | 118.7503 ± 3.1 | 1200 |  |  |  | 3 | QH | [44 empty] | 0.43K | 16 km
https://space.oscar.wmo.int/satellites/view/gems2_amethyst | GEMS2- Amethyst | Global Environmental Monitoring System - Amethyst | Weather Stream | Commissioning | 30 Mar 2026 | ≥2029 | 599 | GEMS2 | Global Environmental Monitoring System – 2nd Generation | 24 channel radiometer including 118 and 183 GHz bands (see below) Cross-track scanning | Cross-track and Along-track Nyquist spatial sampling at 16 km SSP. Swath ~1800-2200 km altitude dependent. Scan rate ~1 Hz | 16 | [13 empty] | 118.7503 ± 2.1 | 800 |  |  |  | 4 | QH | [44 empty] | 0.57K | 16 km
https://space.oscar.wmo.int/satellites/view/gems2_amethyst | GEMS2- Amethyst | Global Environmental Monitoring System - Amethyst | Weather Stream | Commissioning | 30 Mar 2026 | ≥2029 | 599 | GEMS2 | Global Environmental Monitoring System – 2nd Generation | 24 channel radiometer including 118 and 183 GHz bands (see below) Cross-track scanning | Cross-track and Along-track Nyquist spatial sampling at 16 km SSP. Swath ~1800-2200 km altitude dependent. Scan rate ~1 Hz | 16 | [13 empty] | 118.7503 ± 1.5 | 400 |  |  |  | 5 | QH | [44 empty] | 0.57K | 16 km
https://space.oscar.wmo.int/satellites/view/gems2_amethyst | GEMS2- Amethyst | Global Environmental Monitoring System - Amethyst | Weather Stream | Commissioning | 30 Mar 2026 | ≥2029 | 599 | GEMS2 | Global Environmental Monitoring System – 2nd Generation | 24 channel radiometer including 118 and 183 GHz bands (see below) Cross-track scanning | Cross-track and Along-track Nyquist spatial sampling at 16 km SSP. Swath ~1800-2200 km altitude dependent. Scan rate ~1 Hz | 16 | [13 empty] | 118.7503 ± 1.1 | 400 |  |  |  | 6 | QH | [44 empty] | 0.52K | 16 km
https://space.oscar.wmo.int/satellites/view/gems2_amethyst | GEMS2- Amethyst | Global Environmental Monitoring System - Amethyst | Weather Stream | Commissioning | 30 Mar 2026 | ≥2029 | 599 | GEMS2 | Global Environmental Monitoring System – 2nd Generation | 24 channel radiometer including 118 and 183 GHz bands (see below) Cross-track scanning | Cross-track and Along-track Nyquist spatial sampling at 16 km SSP. Swath ~1800-2200 km altitude dependent. Scan rate ~1 Hz | 16 | [13 empty] | 118.7503 ± 0.7 | 400 |  |  |  | 7 | QH | [44 empty] | 0.68K | 16 km
https://space.oscar.wmo.int/satellites/view/gems2_amethyst | GEMS2- Amethyst | Global Environmental Monitoring System - Amethyst | Weather Stream | Commissioning | 30 Mar 2026 | ≥2029 | 599 | GEMS2 | Global Environmental Monitoring System – 2nd Generation | 24 channel radiometer including 118 and 183 GHz bands (see below) Cross-track scanning | Cross-track and Along-track Nyquist spatial sampling at 16 km SSP. Swath ~1800-2200 km altitude dependent. Scan rate ~1 Hz | 16 | [13 empty] | 118.7503 ± 0.4 | 200 |  |  |  | 8 | QH | [44 empty] | 0.91K | 16 km
https://space.oscar.wmo.int/satellites/view/gems2_amethyst | GEMS2- Amethyst | Global Environmental Monitoring System - Amethyst | Weather Stream | Commissioning | 30 Mar 2026 | ≥2029 | 599 | GEMS2 | Global Environmental Monitoring System – 2nd Generation | 24 channel radiometer including 118 and 183 GHz bands (see below) Cross-track scanning | Cross-track and Along-track Nyquist spatial sampling at 16 km SSP. Swath ~1800-2200 km altitude dependent. Scan rate ~1 Hz | 16 | [13 empty] | 118.7503 ± 0.2 | 100 |  |  |  | 9 | QH | [44 empty] | 1.07K | 16 km
https://space.oscar.wmo.int/satellites/view/gems2_amethyst | GEMS2- Amethyst | Global Environmental Monitoring System - Amethyst | Weather Stream | Commissioning | 30 Mar 2026 | ≥2029 | 599 | GEMS2 | Global Environmental Monitoring System – 2nd Generation | 24 channel radiometer including 118 and 183 GHz bands (see below) Cross-track scanning | Cross-track and Along-track Nyquist spatial sampling at 16 km SSP. Swath ~1800-2200 km altitude dependent. Scan rate ~1 Hz | 16 | [13 empty] | 118.7503 ± 0.1 | 50 |  |  |  | 10 | QH | [44 empty] | 1.51K | 16 km
https://space.oscar.wmo.int/satellites/view/gems2_amethyst | GEMS2- Amethyst | Global Environmental Monitoring System - Amethyst | Weather Stream | Commissioning | 30 Mar 2026 | ≥2029 | 599 | GEMS2 | Global Environmental Monitoring System – 2nd Generation | 24 channel radiometer including 118 and 183 GHz bands (see below) Cross-track scanning | Cross-track and Along-track Nyquist spatial sampling at 16 km SSP. Swath ~1800-2200 km altitude dependent. Scan rate ~1 Hz | 16 | [13 empty] | 118.7503 ± 0.05 | 25 |  |  |  | 11 | QH | [44 empty] | 2K | 16 km
https://space.oscar.wmo.int/satellites/view/gems2_amethyst | GEMS2- Amethyst | Global Environmental Monitoring System - Amethyst | Weather Stream | Commissioning | 30 Mar 2026 | ≥2029 | 599 | GEMS2 | Global Environmental Monitoring System – 2nd Generation | 24 channel radiometer including 118 and 183 GHz bands (see below) Cross-track scanning | Cross-track and Along-track Nyquist spatial sampling at 16 km SSP. Swath ~1800-2200 km altitude dependent. Scan rate ~1 Hz | 16 | [13 empty] | 118.7503 ± 0.025 | 12.5 |  |  |  | 12 | QH | [44 empty] | 3K | 16 km
https://space.oscar.wmo.int/satellites/view/gems2_amethyst | GEMS2- Amethyst | Global Environmental Monitoring System - Amethyst | Weather Stream | Commissioning | 30 Mar 2026 | ≥2029 | 599 | GEMS2 | Global Environmental Monitoring System – 2nd Generation | 24 channel radiometer including 118 and 183 GHz bands (see below) Cross-track scanning | Cross-track and Along-track Nyquist spatial sampling at 16 km SSP. Swath ~1800-2200 km altitude dependent. Scan rate ~1 Hz | 16 | [13 empty] | 118.7503 ± 0.0125 | 6 |  |  |  | 13 | QH | [44 empty] | 4.4K | 16 km
https://space.oscar.wmo.int/satellites/view/gems2_amethyst | GEMS2- Amethyst | Global Environmental Monitoring System - Amethyst | Weather Stream | Commissioning | 30 Mar 2026 | ≥2029 | 599 | GEMS2 | Global Environmental Monitoring System – 2nd Generation | 24 channel radiometer including 118 and 183 GHz bands (see below) Cross-track scanning | Cross-track and Along-track Nyquist spatial sampling at 16 km SSP. Swath ~1800-2200 km altitude dependent. Scan rate ~1 Hz | 16 | [13 empty] | 118.7503 ± 0.006 | 3 |  |  |  | 14 | QH | [44 empty] | 5.7K | 16 km
https://space.oscar.wmo.int/satellites/view/gems2_amethyst | GEMS2- Amethyst | Global Environmental Monitoring System - Amethyst | Weather Stream | Commissioning | 30 Mar 2026 | ≥2029 | 599 | GEMS2 | Global Environmental Monitoring System – 2nd Generation | 24 channel radiometer including 118 and 183 GHz bands (see below) Cross-track scanning | Cross-track and Along-track Nyquist spatial sampling at 16 km SSP. Swath ~1800-2200 km altitude dependent. Scan rate ~1 Hz | 16 | [13 empty] | 118.7503 ± 0.003 | 1.5 |  |  |  | 15 | QH | [44 empty] | 9K | 16 km
https://space.oscar.wmo.int/satellites/view/gems2_amethyst | GEMS2- Amethyst | Global Environmental Monitoring System - Amethyst | Weather Stream | Commissioning | 30 Mar 2026 | ≥2029 | 599 | GEMS2 | Global Environmental Monitoring System – 2nd Generation | 24 channel radiometer including 118 and 183 GHz bands (see below) Cross-track scanning | Cross-track and Along-track Nyquist spatial sampling at 16 km SSP. Swath ~1800-2200 km altitude dependent. Scan rate ~1 Hz | 16 | [13 empty] | 160.31 | 10000 |  |  |  | 16 | QV | [44 empty] | 1.4K | 12 km
https://space.oscar.wmo.int/satellites/view/gems2_amethyst | GEMS2- Amethyst | Global Environmental Monitoring System - Amethyst | Weather Stream | Commissioning | 30 Mar 2026 | ≥2029 | 599 | GEMS2 | Global Environmental Monitoring System – 2nd Generation | 24 channel radiometer including 118 and 183 GHz bands (see below) Cross-track scanning | Cross-track and Along-track Nyquist spatial sampling at 16 km SSP. Swath ~1800-2200 km altitude dependent. Scan rate ~1 Hz | 16 | [13 empty] | 169.31 | 8000 |  |  |  | 17 | QV | [44 empty] | 1K | 12 km
https://space.oscar.wmo.int/satellites/view/gems2_amethyst | GEMS2- Amethyst | Global Environmental Monitoring System - Amethyst | Weather Stream | Commissioning | 30 Mar 2026 | ≥2029 | 599 | GEMS2 | Global Environmental Monitoring System – 2nd Generation | 24 channel radiometer including 118 and 183 GHz bands (see below) Cross-track scanning | Cross-track and Along-track Nyquist spatial sampling at 16 km SSP. Swath ~1800-2200 km altitude dependent. Scan rate ~1 Hz | 16 | [13 empty] | 175.81 | 4500 |  |  |  | 18 | QV | [44 empty] | 1.3K | 12 km
https://space.oscar.wmo.int/satellites/view/gems2_amethyst | GEMS2- Amethyst | Global Environmental Monitoring System - Amethyst | Weather Stream | Commissioning | 30 Mar 2026 | ≥2029 | 599 | GEMS2 | Global Environmental Monitoring System – 2nd Generation | 24 channel radiometer including 118 and 183 GHz bands (see below) Cross-track scanning | Cross-track and Along-track Nyquist spatial sampling at 16 km SSP. Swath ~1800-2200 km altitude dependent. Scan rate ~1 Hz | 16 | [13 empty] | 178.61 | 1000 |  |  |  | 19 | QV | [44 empty] | 2.1K | 12 km
https://space.oscar.wmo.int/satellites/view/gems2_amethyst | GEMS2- Amethyst | Global Environmental Monitoring System - Amethyst | Weather Stream | Commissioning | 30 Mar 2026 | ≥2029 | 599 | GEMS2 | Global Environmental Monitoring System – 2nd Generation | 24 channel radiometer including 118 and 183 GHz bands (see below) Cross-track scanning | Cross-track and Along-track Nyquist spatial sampling at 16 km SSP. Swath ~1800-2200 km altitude dependent. Scan rate ~1 Hz | 16 | [13 empty] | 179.61 | 1000 |  |  |  | 20 | QV | [44 empty] | 1.8K | 12 km
https://space.oscar.wmo.int/satellites/view/gems2_amethyst | GEMS2- Amethyst | Global Environmental Monitoring System - Amethyst | Weather Stream | Commissioning | 30 Mar 2026 | ≥2029 | 599 | GEMS2 | Global Environmental Monitoring System – 2nd Generation | 24 channel radiometer including 118 and 183 GHz bands (see below) Cross-track scanning | Cross-track and Along-track Nyquist spatial sampling at 16 km SSP. Swath ~1800-2200 km altitude dependent. Scan rate ~1 Hz | 16 | [13 empty] | 180.71 | 1000 |  |  |  | 21 | QV | [44 empty] | 1.5K | 12 km
https://space.oscar.wmo.int/satellites/view/gems2_amethyst | GEMS2- Amethyst | Global Environmental Monitoring System - Amethyst | Weather Stream | Commissioning | 30 Mar 2026 | ≥2029 | 599 | GEMS2 | Global Environmental Monitoring System – 2nd Generation | 24 channel radiometer including 118 and 183 GHz bands (see below) Cross-track scanning | Cross-track and Along-track Nyquist spatial sampling at 16 km SSP. Swath ~1800-2200 km altitude dependent. Scan rate ~1 Hz | 16 | [13 empty] | 183.31 ± 1.5 | 1000 |  |  |  | 22 | QV | [44 empty] | 1.5K | 12 km
https://space.oscar.wmo.int/satellites/view/gems2_amethyst | GEMS2- Amethyst | Global Environmental Monitoring System - Amethyst | Weather Stream | Commissioning | 30 Mar 2026 | ≥2029 | 599 | GEMS2 | Global Environmental Monitoring System – 2nd Generation | 24 channel radiometer including 118 and 183 GHz bands (see below) Cross-track scanning | Cross-track and Along-track Nyquist spatial sampling at 16 km SSP. Swath ~1800-2200 km altitude dependent. Scan rate ~1 Hz | 16 | [13 empty] | 183.31 ± 0.7 | 500 |  |  |  | 23 | QV | [44 empty] | 1.7K | 12 km
https://space.oscar.wmo.int/satellites/view/gems2_amethyst | GEMS2- Amethyst | Global Environmental Monitoring System - Amethyst | Weather Stream | Commissioning | 30 Mar 2026 | ≥2029 | 599 | GEMS2 | Global Environmental Monitoring System – 2nd Generation | 24 channel radiometer including 118 and 183 GHz bands (see below) Cross-track scanning | Cross-track and Along-track Nyquist spatial sampling at 16 km SSP. Swath ~1800-2200 km altitude dependent. Scan rate ~1 Hz | 16 | [13 empty] | 183.31 ± 0.3 | 300 |  |  |  | 24 | QV | [44 empty] | 1.9K | 12 km
https://space.oscar.wmo.int/satellites/view/geo_cape | GEO-CAPE | Geostationary Coastal and Air Pollution Events | NASA | Mission concept | TBD | TBD | 35786
https://space.oscar.wmo.int/satellites/view/geo_kompsat_2a | GEO-KOMPSAT-2A | Geostationary Korea Multi-Purpose Satellite - 2A | KMA , KARI, ME (NIER), MLTM | Operational | 04 Dec 2018 | ≥2029 | 35786 | AMI | Advanced Meteorological Imager | 16 VIS/NIR/SWIR/MWIR/TIR channels [see detailed characteristics below] | Mechanical, 3-axis stabilised satellite, E-W continuous, S-N stepping | 0.5 | [5 empty] | 470 nm | [18 empty] | 41 nm |  | 1.0 km | [21 empty] | 261 @ 100 % albedo
https://space.oscar.wmo.int/satellites/view/geo_kompsat_2a | GEO-KOMPSAT-2A | Geostationary Korea Multi-Purpose Satellite - 2A | KMA , KARI, ME (NIER), MLTM | Operational | 04 Dec 2018 | ≥2029 | 35786 | AMI | Advanced Meteorological Imager | 16 VIS/NIR/SWIR/MWIR/TIR channels [see detailed characteristics below] | Mechanical, 3-axis stabilised satellite, E-W continuous, S-N stepping | 0.5 | [5 empty] | 509 nm | [18 empty] | 29 nm |  | 1.0 km | [21 empty] | 299 @ 100 % albedo
https://space.oscar.wmo.int/satellites/view/geo_kompsat_2a | GEO-KOMPSAT-2A | Geostationary Korea Multi-Purpose Satellite - 2A | KMA , KARI, ME (NIER), MLTM | Operational | 04 Dec 2018 | ≥2029 | 35786 | AMI | Advanced Meteorological Imager | 16 VIS/NIR/SWIR/MWIR/TIR channels [see detailed characteristics below] | Mechanical, 3-axis stabilised satellite, E-W continuous, S-N stepping | 0.5 | [5 empty] | 639 nm | [18 empty] | 81 nm |  | 0.5 km | [21 empty] | 130 @ 100 % albedo
https://space.oscar.wmo.int/satellites/view/geo_kompsat_2a | GEO-KOMPSAT-2A | Geostationary Korea Multi-Purpose Satellite - 2A | KMA , KARI, ME (NIER), MLTM | Operational | 04 Dec 2018 | ≥2029 | 35786 | AMI | Advanced Meteorological Imager | 16 VIS/NIR/SWIR/MWIR/TIR channels [see detailed characteristics below] | Mechanical, 3-axis stabilised satellite, E-W continuous, S-N stepping | 0.5 | [5 empty] | 863 nm | [18 empty] | 34 nm |  | 1.0 km | [21 empty] | 300 @ 100 % albedo
https://space.oscar.wmo.int/satellites/view/geo_kompsat_2a | GEO-KOMPSAT-2A | Geostationary Korea Multi-Purpose Satellite - 2A | KMA , KARI, ME (NIER), MLTM | Operational | 04 Dec 2018 | ≥2029 | 35786 | AMI | Advanced Meteorological Imager | 16 VIS/NIR/SWIR/MWIR/TIR channels [see detailed characteristics below] | Mechanical, 3-axis stabilised satellite, E-W continuous, S-N stepping | 0.5 | [5 empty] | 1.37 μm | [18 empty] | 15 nm |  | 2.0 km | [21 empty] | 300 @ 100 % albedo
https://space.oscar.wmo.int/satellites/view/geo_kompsat_2a | GEO-KOMPSAT-2A | Geostationary Korea Multi-Purpose Satellite - 2A | KMA , KARI, ME (NIER), MLTM | Operational | 04 Dec 2018 | ≥2029 | 35786 | AMI | Advanced Meteorological Imager | 16 VIS/NIR/SWIR/MWIR/TIR channels [see detailed characteristics below] | Mechanical, 3-axis stabilised satellite, E-W continuous, S-N stepping | 0.5 | [5 empty] | 1.61 μm | [18 empty] | 41 nm |  | 2.0 km | [21 empty] | 300 @ 100 % albedo
https://space.oscar.wmo.int/satellites/view/geo_kompsat_2a | GEO-KOMPSAT-2A | Geostationary Korea Multi-Purpose Satellite - 2A | KMA , KARI, ME (NIER), MLTM | Operational | 04 Dec 2018 | ≥2029 | 35786 | AMI | Advanced Meteorological Imager | 16 VIS/NIR/SWIR/MWIR/TIR channels [see detailed characteristics below] | Mechanical, 3-axis stabilised satellite, E-W continuous, S-N stepping | 0.5 | [5 empty] | 3.83 μm | [18 empty] | 0.19 μm |  | 2.0 km | [21 empty] | 0.18 K @ 300 K
https://space.oscar.wmo.int/satellites/view/geo_kompsat_2a | GEO-KOMPSAT-2A | Geostationary Korea Multi-Purpose Satellite - 2A | KMA , KARI, ME (NIER), MLTM | Operational | 04 Dec 2018 | ≥2029 | 35786 | AMI | Advanced Meteorological Imager | 16 VIS/NIR/SWIR/MWIR/TIR channels [see detailed characteristics below] | Mechanical, 3-axis stabilised satellite, E-W continuous, S-N stepping | 0.5 | [5 empty] | 6.21 μm | [18 empty] | 0.84 μm |  | 2.0 km | [21 empty] | 0.40 K @ 240 K
https://space.oscar.wmo.int/satellites/view/geo_kompsat_2a | GEO-KOMPSAT-2A | Geostationary Korea Multi-Purpose Satellite - 2A | KMA , KARI, ME (NIER), MLTM | Operational | 04 Dec 2018 | ≥2029 | 35786 | AMI | Advanced Meteorological Imager | 16 VIS/NIR/SWIR/MWIR/TIR channels [see detailed characteristics below] | Mechanical, 3-axis stabilised satellite, E-W continuous, S-N stepping | 0.5 | [5 empty] | 6.94 μm | [18 empty] | 0.40 μm |  | 2.0 km | [21 empty] | 0.37 K @ 240 K
https://space.oscar.wmo.int/satellites/view/geo_kompsat_2a | GEO-KOMPSAT-2A | Geostationary Korea Multi-Purpose Satellite - 2A | KMA , KARI, ME (NIER), MLTM | Operational | 04 Dec 2018 | ≥2029 | 35786 | AMI | Advanced Meteorological Imager | 16 VIS/NIR/SWIR/MWIR/TIR channels [see detailed characteristics below] | Mechanical, 3-axis stabilised satellite, E-W continuous, S-N stepping | 0.5 | [5 empty] | 7.33 μm | [18 empty] | 0.18 μm |  | 2.0 km | [21 empty] | 0.32 K @ 240 K
https://space.oscar.wmo.int/satellites/view/geo_kompsat_2a | GEO-KOMPSAT-2A | Geostationary Korea Multi-Purpose Satellite - 2A | KMA , KARI, ME (NIER), MLTM | Operational | 04 Dec 2018 | ≥2029 | 35786 | AMI | Advanced Meteorological Imager | 16 VIS/NIR/SWIR/MWIR/TIR channels [see detailed characteristics below] | Mechanical, 3-axis stabilised satellite, E-W continuous, S-N stepping | 0.5 | [5 empty] | 8.59 μm | [18 empty] | 0.35 μm |  | 2.0 km | [21 empty] | 0.10 K @ 300 K
https://space.oscar.wmo.int/satellites/view/geo_kompsat_2a | GEO-KOMPSAT-2A | Geostationary Korea Multi-Purpose Satellite - 2A | KMA , KARI, ME (NIER), MLTM | Operational | 04 Dec 2018 | ≥2029 | 35786 | AMI | Advanced Meteorological Imager | 16 VIS/NIR/SWIR/MWIR/TIR channels [see detailed characteristics below] | Mechanical, 3-axis stabilised satellite, E-W continuous, S-N stepping | 0.5 | [5 empty] | 9.62 μm | [18 empty] | 0.38 μm |  | 2.0 km | [21 empty] | 0.10 K @ 300 K
https://space.oscar.wmo.int/satellites/view/geo_kompsat_2a | GEO-KOMPSAT-2A | Geostationary Korea Multi-Purpose Satellite - 2A | KMA , KARI, ME (NIER), MLTM | Operational | 04 Dec 2018 | ≥2029 | 35786 | AMI | Advanced Meteorological Imager | 16 VIS/NIR/SWIR/MWIR/TIR channels [see detailed characteristics below] | Mechanical, 3-axis stabilised satellite, E-W continuous, S-N stepping | 0.5 | [5 empty] | 10.35 μm | [18 empty] | 0.47 μm |  | 2.0 km | [21 empty] | 0.10 K @ 300 K
https://space.oscar.wmo.int/satellites/view/geo_kompsat_2a | GEO-KOMPSAT-2A | Geostationary Korea Multi-Purpose Satellite - 2A | KMA , KARI, ME (NIER), MLTM | Operational | 04 Dec 2018 | ≥2029 | 35786 | AMI | Advanced Meteorological Imager | 16 VIS/NIR/SWIR/MWIR/TIR channels [see detailed characteristics below] | Mechanical, 3-axis stabilised satellite, E-W continuous, S-N stepping | 0.5 | [5 empty] | 11.23 μm | [18 empty] | 0.66 μm |  | 2.0 km | [21 empty] | 0.10 K @ 300 K
https://space.oscar.wmo.int/satellites/view/geo_kompsat_2a | GEO-KOMPSAT-2A | Geostationary Korea Multi-Purpose Satellite - 2A | KMA , KARI, ME (NIER), MLTM | Operational | 04 Dec 2018 | ≥2029 | 35786 | AMI | Advanced Meteorological Imager | 16 VIS/NIR/SWIR/MWIR/TIR channels [see detailed characteristics below] | Mechanical, 3-axis stabilised satellite, E-W continuous, S-N stepping | 0.5 | [5 empty] | 12.36 μm | [18 empty] | 1.11 μm |  | 2.0 km | [21 empty] | 0.12 K @ 300 K
https://space.oscar.wmo.int/satellites/view/geo_kompsat_2a | GEO-KOMPSAT-2A | Geostationary Korea Multi-Purpose Satellite - 2A | KMA , KARI, ME (NIER), MLTM | Operational | 04 Dec 2018 | ≥2029 | 35786 | AMI | Advanced Meteorological Imager | 16 VIS/NIR/SWIR/MWIR/TIR channels [see detailed characteristics below] | Mechanical, 3-axis stabilised satellite, E-W continuous, S-N stepping | 0.5 | [5 empty] | 13.29 μm | [18 empty] | 0.57 μm |  | 2.0 km | [21 empty] | 0.30 K @ 300 K
https://space.oscar.wmo.int/satellites/view/geo_kompsat_2a | GEO-KOMPSAT-2A | Geostationary Korea Multi-Purpose Satellite - 2A | KMA , KARI, ME (NIER), MLTM | Operational | 04 Dec 2018 | ≥2029 | 35786 | KSEM/PD | Korea Space wEather Monitor / Particle Detector | Fluxmeter for electons and protons of energy in the range 0.1-2.0 MeV (electrons) and 0.1-12 MeV (protons). Energy resolution ΔE/E ≤ 30%. | 6 observation directions within a field of view of 60°
https://space.oscar.wmo.int/satellites/view/geo_kompsat_2a | GEO-KOMPSAT-2A | Geostationary Korea Multi-Purpose Satellite - 2A | KMA , KARI, ME (NIER), MLTM | Operational | 04 Dec 2018 | ≥2029 | 35786 | KSEM/MG (SOSMAG) | Korean Space wEather Monitor / Magnetometer. ESA acronym is SOSMAG. | 3-axis magnetometer operating in the range ±4 to ±64,000 nT with resolution ±1 nT @ maximum of the dynamics | In-situ measurement in GEO
https://space.oscar.wmo.int/satellites/view/geo_kompsat_2a | GEO-KOMPSAT-2A | Geostationary Korea Multi-Purpose Satellite - 2A | KMA , KARI, ME (NIER), MLTM | Operational | 04 Dec 2018 | ≥2029 | 35786 | KSEM/CM | Korean Space wEather Monitor / Charging Monitor | Electrometer to measure currents in the range ± 3 pA/cm2 with the resolution of <0.01 pA/cm2 | In-situ measurement in GEO
https://space.oscar.wmo.int/satellites/view/geo_kompsat_2b | GEO-KOMPSAT-2B | Geostationary Korea Multi-Purpose Satellite - 2B | KMA , KARI, ME (NIER), MLTM | Operational | 18 Feb 2020 | ≥2030 | 35786 | GEMS | Geostationary Environmental Monitoring Spectrometer | UV/VIS grating imaging spectrometer, range 300-500 nm, spectral resolution < 0.6 nm, spectral sampling < 0.2 nm, SNR > 720 @ nominal radiance of 320 nm, > 1500 @ nominal radiance of 430 nm | Whiskbroom, E-W and S-N step-and-dwell of a detector matrix | 5
https://space.oscar.wmo.int/satellites/view/geo_kompsat_2b | GEO-KOMPSAT-2B | Geostationary Korea Multi-Purpose Satellite - 2B | KMA , KARI, ME (NIER), MLTM | Operational | 18 Feb 2020 | ≥2030 | 35786 | GOCI-II | Geostationary Ocean Color Imager: Follow-on | 13 channels in UV, VIS and NIR (between 360 and 900 nm, 10-40 nm bandwidth) including a panchromatic channel | Mechanical, 3-axis stabilised satellite, E-W continuous, S-N stepping | 250 | [5 empty] | 380 nm | [18 empty] | 20 nm |  |  |  |  | 998 @ 93.0 W m-2 μm-1 sr-1
https://space.oscar.wmo.int/satellites/view/geo_kompsat_2b | GEO-KOMPSAT-2B | Geostationary Korea Multi-Purpose Satellite - 2B | KMA , KARI, ME (NIER), MLTM | Operational | 18 Feb 2020 | ≥2030 | 35786 | GOCI-II | Geostationary Ocean Color Imager: Follow-on | 13 channels in UV, VIS and NIR (between 360 and 900 nm, 10-40 nm bandwidth) including a panchromatic channel | Mechanical, 3-axis stabilised satellite, E-W continuous, S-N stepping | 250 | [5 empty] | 412 nm | [18 empty] | 20 nm |  |  |  |  | 1050 @ 100 W m-2 μm-1 sr-1
https://space.oscar.wmo.int/satellites/view/geo_kompsat_2b | GEO-KOMPSAT-2B | Geostationary Korea Multi-Purpose Satellite - 2B | KMA , KARI, ME (NIER), MLTM | Operational | 18 Feb 2020 | ≥2030 | 35786 | GOCI-II | Geostationary Ocean Color Imager: Follow-on | 13 channels in UV, VIS and NIR (between 360 and 900 nm, 10-40 nm bandwidth) including a panchromatic channel | Mechanical, 3-axis stabilised satellite, E-W continuous, S-N stepping | 250 | [5 empty] | 443 nm | [18 empty] | 20 nm |  |  |  |  | 1145 @ 92.5 W m-2 μm-1 sr-1
https://space.oscar.wmo.int/satellites/view/geo_kompsat_2b | GEO-KOMPSAT-2B | Geostationary Korea Multi-Purpose Satellite - 2B | KMA , KARI, ME (NIER), MLTM | Operational | 18 Feb 2020 | ≥2030 | 35786 | GOCI-II | Geostationary Ocean Color Imager: Follow-on | 13 channels in UV, VIS and NIR (between 360 and 900 nm, 10-40 nm bandwidth) including a panchromatic channel | Mechanical, 3-axis stabilised satellite, E-W continuous, S-N stepping | 250 | [5 empty] | 490 nm | [18 empty] | 20 nm |  |  |  |  | 1228 @ 72.2 W m-2 μm-1 sr-1
https://space.oscar.wmo.int/satellites/view/geo_kompsat_2b | GEO-KOMPSAT-2B | Geostationary Korea Multi-Purpose Satellite - 2B | KMA , KARI, ME (NIER), MLTM | Operational | 18 Feb 2020 | ≥2030 | 35786 | GOCI-II | Geostationary Ocean Color Imager: Follow-on | 13 channels in UV, VIS and NIR (between 360 and 900 nm, 10-40 nm bandwidth) including a panchromatic channel | Mechanical, 3-axis stabilised satellite, E-W continuous, S-N stepping | 250 | [5 empty] | 510 nm | [18 empty] | 20 nm |  |  |  |  | 1180 @ 64.9 W m-2 μm-1 sr-1
https://space.oscar.wmo.int/satellites/view/geo_kompsat_2b | GEO-KOMPSAT-2B | Geostationary Korea Multi-Purpose Satellite - 2B | KMA , KARI, ME (NIER), MLTM | Operational | 18 Feb 2020 | ≥2030 | 35786 | GOCI-II | Geostationary Ocean Color Imager: Follow-on | 13 channels in UV, VIS and NIR (between 360 and 900 nm, 10-40 nm bandwidth) including a panchromatic channel | Mechanical, 3-axis stabilised satellite, E-W continuous, S-N stepping | 250 | [5 empty] | 555 nm | [18 empty] | 20 nm |  |  |  |  | 1124 @ 55.3 W m-2 μm-1 sr-1
https://space.oscar.wmo.int/satellites/view/geo_kompsat_2b | GEO-KOMPSAT-2B | Geostationary Korea Multi-Purpose Satellite - 2B | KMA , KARI, ME (NIER), MLTM | Operational | 18 Feb 2020 | ≥2030 | 35786 | GOCI-II | Geostationary Ocean Color Imager: Follow-on | 13 channels in UV, VIS and NIR (between 360 and 900 nm, 10-40 nm bandwidth) including a panchromatic channel | Mechanical, 3-axis stabilised satellite, E-W continuous, S-N stepping | 250 | [5 empty] | 620 nm | [18 empty] | 20 nm |  |  |  |  | 1102 @ 53.3 W m-2 μm-1 sr-1
https://space.oscar.wmo.int/satellites/view/geo_kompsat_2b | GEO-KOMPSAT-2B | Geostationary Korea Multi-Purpose Satellite - 2B | KMA , KARI, ME (NIER), MLTM | Operational | 18 Feb 2020 | ≥2030 | 35786 | GOCI-II | Geostationary Ocean Color Imager: Follow-on | 13 channels in UV, VIS and NIR (between 360 and 900 nm, 10-40 nm bandwidth) including a panchromatic channel | Mechanical, 3-axis stabilised satellite, E-W continuous, S-N stepping | 250 | [5 empty] | 660 nm | [18 empty] | 20 nm |  |  |  |  | 1060 @ 32.0 W m-2 μm-1 sr-1
https://space.oscar.wmo.int/satellites/view/geo_kompsat_2b | GEO-KOMPSAT-2B | Geostationary Korea Multi-Purpose Satellite - 2B | KMA , KARI, ME (NIER), MLTM | Operational | 18 Feb 2020 | ≥2030 | 35786 | GOCI-II | Geostationary Ocean Color Imager: Follow-on | 13 channels in UV, VIS and NIR (between 360 and 900 nm, 10-40 nm bandwidth) including a panchromatic channel | Mechanical, 3-axis stabilised satellite, E-W continuous, S-N stepping | 250 | [5 empty] | 680 nm | [18 empty] | 10 nm |  |  |  |  | 914 @ 27.1 W m-2 μm-1 sr-1
https://space.oscar.wmo.int/satellites/view/geo_kompsat_2b | GEO-KOMPSAT-2B | Geostationary Korea Multi-Purpose Satellite - 2B | KMA , KARI, ME (NIER), MLTM | Operational | 18 Feb 2020 | ≥2030 | 35786 | GOCI-II | Geostationary Ocean Color Imager: Follow-on | 13 channels in UV, VIS and NIR (between 360 and 900 nm, 10-40 nm bandwidth) including a panchromatic channel | Mechanical, 3-axis stabilised satellite, E-W continuous, S-N stepping | 250 | [5 empty] | 709 nm | [18 empty] | 10 nm |  |  |  |  | 914 @ 27.7 W m-2 μm-1 sr-1
https://space.oscar.wmo.int/satellites/view/geo_kompsat_2b | GEO-KOMPSAT-2B | Geostationary Korea Multi-Purpose Satellite - 2B | KMA , KARI, ME (NIER), MLTM | Operational | 18 Feb 2020 | ≥2030 | 35786 | GOCI-II | Geostationary Ocean Color Imager: Follow-on | 13 channels in UV, VIS and NIR (between 360 and 900 nm, 10-40 nm bandwidth) including a panchromatic channel | Mechanical, 3-axis stabilised satellite, E-W continuous, S-N stepping | 250 | [5 empty] | 745 nm | [18 empty] | 20 nm |  |  |  |  | 903 @ 17.7 W m-2 μm-1 sr-1
https://space.oscar.wmo.int/satellites/view/geo_kompsat_2b | GEO-KOMPSAT-2B | Geostationary Korea Multi-Purpose Satellite - 2B | KMA , KARI, ME (NIER), MLTM | Operational | 18 Feb 2020 | ≥2030 | 35786 | GOCI-II | Geostationary Ocean Color Imager: Follow-on | 13 channels in UV, VIS and NIR (between 360 and 900 nm, 10-40 nm bandwidth) including a panchromatic channel | Mechanical, 3-axis stabilised satellite, E-W continuous, S-N stepping | 250 | [5 empty] | 865 nm | [18 empty] | 40 nm |  |  |  |  | 788 @ 12.0 W m-2 μm-1 sr-1
https://space.oscar.wmo.int/satellites/view/geo_kompsat_2b | GEO-KOMPSAT-2B | Geostationary Korea Multi-Purpose Satellite - 2B | KMA , KARI, ME (NIER), MLTM | Operational | 18 Feb 2020 | ≥2030 | 35786 | GOCI-II | Geostationary Ocean Color Imager: Follow-on | 13 channels in UV, VIS and NIR (between 360 and 900 nm, 10-40 nm bandwidth) including a panchromatic channel | Mechanical, 3-axis stabilised satellite, E-W continuous, S-N stepping | 250 | [5 empty] | wideband
https://space.oscar.wmo.int/satellites/view/geoeye_1 | GeoEye-1 | GeoEye-1 | Maxar , GeoEye | Unclear | 06 Sep 2008 | ≥2026 | 681 | GIS | GeoEye Imaging System | 5-channel VIS/NIR radiometer with one panchromatic channel and 4 multi-spectral. 110-cm telescope [see detailed characteristics below] | Pushbroom, 35,000 detector array (PAN), 9,300 detector array (multispectral). Swath 15.2 km addressable by tilting the satellite in a variety of operating modes, within a Field-of-Regard of 620 km. Along-track stereo capability | 0.41 | [5 empty] | N/A (PAN) | 450 - 900 nm | ……….. @ ……… % albedo
https://space.oscar.wmo.int/satellites/view/geoeye_1 | GeoEye-1 | GeoEye-1 | Maxar , GeoEye | Unclear | 06 Sep 2008 | ≥2026 | 681 | GIS | GeoEye Imaging System | 5-channel VIS/NIR radiometer with one panchromatic channel and 4 multi-spectral. 110-cm telescope [see detailed characteristics below] | Pushbroom, 35,000 detector array (PAN), 9,300 detector array (multispectral). Swath 15.2 km addressable by tilting the satellite in a variety of operating modes, within a Field-of-Regard of 620 km. Along-track stereo capability | 0.41 | [5 empty] | 485 nm | 450 - 520 nm | ……….. @ ……… % albedo
https://space.oscar.wmo.int/satellites/view/geoeye_1 | GeoEye-1 | GeoEye-1 | Maxar , GeoEye | Unclear | 06 Sep 2008 | ≥2026 | 681 | GIS | GeoEye Imaging System | 5-channel VIS/NIR radiometer with one panchromatic channel and 4 multi-spectral. 110-cm telescope [see detailed characteristics below] | Pushbroom, 35,000 detector array (PAN), 9,300 detector array (multispectral). Swath 15.2 km addressable by tilting the satellite in a variety of operating modes, within a Field-of-Regard of 620 km. Along-track stereo capability | 0.41 | [5 empty] | 560 nm | 520 - 600 nm | ……….. @ ……… % albedo
https://space.oscar.wmo.int/satellites/view/geoeye_1 | GeoEye-1 | GeoEye-1 | Maxar , GeoEye | Unclear | 06 Sep 2008 | ≥2026 | 681 | GIS | GeoEye Imaging System | 5-channel VIS/NIR radiometer with one panchromatic channel and 4 multi-spectral. 110-cm telescope [see detailed characteristics below] | Pushbroom, 35,000 detector array (PAN), 9,300 detector array (multispectral). Swath 15.2 km addressable by tilting the satellite in a variety of operating modes, within a Field-of-Regard of 620 km. Along-track stereo capability | 0.41 | [5 empty] | 660 nm | 625 - 695 nm | ……….. @ ……… % albedo
https://space.oscar.wmo.int/satellites/view/geoeye_1 | GeoEye-1 | GeoEye-1 | Maxar , GeoEye | Unclear | 06 Sep 2008 | ≥2026 | 681 | GIS | GeoEye Imaging System | 5-channel VIS/NIR radiometer with one panchromatic channel and 4 multi-spectral. 110-cm telescope [see detailed characteristics below] | Pushbroom, 35,000 detector array (PAN), 9,300 detector array (multispectral). Swath 15.2 km addressable by tilting the satellite in a variety of operating modes, within a Field-of-Regard of 620 km. Along-track stereo capability | 0.41 | [5 empty] | 830 nm | 760 - 900 nm | ……….. @ ……… % albedo
https://space.oscar.wmo.int/satellites/view/gf_1 | GF-1 | Gao Fen - 1 | CNSA | Unclear | 26 Apr 2013 | ≥2023 | 640 | PMS | Panchromatic and Multi-spectral CCD Camera | 5-channel VIS/NIR radiometer (1 channel panchromatic) [see detailed characteristics below] | Pushbroom, 90 km swath | 2 | [5 empty] | 0.485 μm | 0.45-0.52 μm | ….. @ ….. % albedo
https://space.oscar.wmo.int/satellites/view/gf_1 | GF-1 | Gao Fen - 1 | CNSA | Unclear | 26 Apr 2013 | ≥2023 | 640 | PMS | Panchromatic and Multi-spectral CCD Camera | 5-channel VIS/NIR radiometer (1 channel panchromatic) [see detailed characteristics below] | Pushbroom, 90 km swath | 2 | [5 empty] | 0.555 μm | 0.52-0.59 μm | ….. @ ….. % albedo
https://space.oscar.wmo.int/satellites/view/gf_1 | GF-1 | Gao Fen - 1 | CNSA | Unclear | 26 Apr 2013 | ≥2023 | 640 | PMS | Panchromatic and Multi-spectral CCD Camera | 5-channel VIS/NIR radiometer (1 channel panchromatic) [see detailed characteristics below] | Pushbroom, 90 km swath | 2 | [5 empty] | 0.660 μm | 0.63-0.69 μm | ….. @ ….. % albedo
https://space.oscar.wmo.int/satellites/view/gf_1 | GF-1 | Gao Fen - 1 | CNSA | Unclear | 26 Apr 2013 | ≥2023 | 640 | PMS | Panchromatic and Multi-spectral CCD Camera | 5-channel VIS/NIR radiometer (1 channel panchromatic) [see detailed characteristics below] | Pushbroom, 90 km swath | 2 | [5 empty] | 0.830 μm | 0.77-0.89 μm | ….. @ ….. % albedo
https://space.oscar.wmo.int/satellites/view/gf_1 | GF-1 | Gao Fen - 1 | CNSA | Unclear | 26 Apr 2013 | ≥2023 | 640 | PMS | Panchromatic and Multi-spectral CCD Camera | 5-channel VIS/NIR radiometer (1 channel panchromatic) [see detailed characteristics below] | Pushbroom, 90 km swath | 2 | [5 empty] | N/A (PAN) | 0.45-0.90 μm | ….. @ ….. % albedo
https://space.oscar.wmo.int/satellites/view/gf_1 | GF-1 | Gao Fen - 1 | CNSA | Unclear | 26 Apr 2013 | ≥2023 | 640 | WFV | Wide Field Camera | 4-channel VIS/NIR radiometer with moderate resolution and wide swath [see detailed characteristics below] | Pushbroom, swath 800 km | 16 | [5 empty] | 0.485 μm | 0.45-0.52 μm | ….. @ ….. % albedo
https://space.oscar.wmo.int/satellites/view/gf_1 | GF-1 | Gao Fen - 1 | CNSA | Unclear | 26 Apr 2013 | ≥2023 | 640 | WFV | Wide Field Camera | 4-channel VIS/NIR radiometer with moderate resolution and wide swath [see detailed characteristics below] | Pushbroom, swath 800 km | 16 | [5 empty] | 0.555 μm | 0.52-0.59 μm | ….. @ ….. % albedo
https://space.oscar.wmo.int/satellites/view/gf_1 | GF-1 | Gao Fen - 1 | CNSA | Unclear | 26 Apr 2013 | ≥2023 | 640 | WFV | Wide Field Camera | 4-channel VIS/NIR radiometer with moderate resolution and wide swath [see detailed characteristics below] | Pushbroom, swath 800 km | 16 | [5 empty] | 0.660 μm | 0.63-0.69 μm | ….. @ ….. % albedo
https://space.oscar.wmo.int/satellites/view/gf_1 | GF-1 | Gao Fen - 1 | CNSA | Unclear | 26 Apr 2013 | ≥2023 | 640 | WFV | Wide Field Camera | 4-channel VIS/NIR radiometer with moderate resolution and wide swath [see detailed characteristics below] | Pushbroom, swath 800 km | 16 | [5 empty] | 0.830 μm | 0.77-0.89 μm | ….. @ ….. % albedo
https://space.oscar.wmo.int/satellites/view/gf_1_02 | GF-1-02 | Gao Fen - 1 - 02 | CNSA | Operational | 31 Mar 2018 | ≥2026 | 640 | PMS | Panchromatic and Multi-spectral CCD Camera | 5-channel VIS/NIR radiometer (1 channel panchromatic) [see detailed characteristics below] | Pushbroom, 90 km swath | 2 | [5 empty] | 0.485 μm | 0.45-0.52 μm | ….. @ ….. % albedo
https://space.oscar.wmo.int/satellites/view/gf_1_02 | GF-1-02 | Gao Fen - 1 - 02 | CNSA | Operational | 31 Mar 2018 | ≥2026 | 640 | PMS | Panchromatic and Multi-spectral CCD Camera | 5-channel VIS/NIR radiometer (1 channel panchromatic) [see detailed characteristics below] | Pushbroom, 90 km swath | 2 | [5 empty] | 0.555 μm | 0.52-0.59 μm | ….. @ ….. % albedo
https://space.oscar.wmo.int/satellites/view/gf_1_02 | GF-1-02 | Gao Fen - 1 - 02 | CNSA | Operational | 31 Mar 2018 | ≥2026 | 640 | PMS | Panchromatic and Multi-spectral CCD Camera | 5-channel VIS/NIR radiometer (1 channel panchromatic) [see detailed characteristics below] | Pushbroom, 90 km swath | 2 | [5 empty] | 0.660 μm | 0.63-0.69 μm | ….. @ ….. % albedo
https://space.oscar.wmo.int/satellites/view/gf_1_02 | GF-1-02 | Gao Fen - 1 - 02 | CNSA | Operational | 31 Mar 2018 | ≥2026 | 640 | PMS | Panchromatic and Multi-spectral CCD Camera | 5-channel VIS/NIR radiometer (1 channel panchromatic) [see detailed characteristics below] | Pushbroom, 90 km swath | 2 | [5 empty] | 0.830 μm | 0.77-0.89 μm | ….. @ ….. % albedo
https://space.oscar.wmo.int/satellites/view/gf_1_02 | GF-1-02 | Gao Fen - 1 - 02 | CNSA | Operational | 31 Mar 2018 | ≥2026 | 640 | PMS | Panchromatic and Multi-spectral CCD Camera | 5-channel VIS/NIR radiometer (1 channel panchromatic) [see detailed characteristics below] | Pushbroom, 90 km swath | 2 | [5 empty] | N/A (PAN) | 0.45-0.90 μm | ….. @ ….. % albedo
https://space.oscar.wmo.int/satellites/view/gf_1_03 | GF-1-03 | Gao Fen - 1 - 03 | CNSA | Operational | 31 Mar 2018 | ≥2026 | 640 | PMS | Panchromatic and Multi-spectral CCD Camera | 5-channel VIS/NIR radiometer (1 channel panchromatic) [see detailed characteristics below] | Pushbroom, 90 km swath | 2 | [5 empty] | 0.485 μm | 0.45-0.52 μm | ….. @ ….. % albedo
https://space.oscar.wmo.int/satellites/view/gf_1_03 | GF-1-03 | Gao Fen - 1 - 03 | CNSA | Operational | 31 Mar 2018 | ≥2026 | 640 | PMS | Panchromatic and Multi-spectral CCD Camera | 5-channel VIS/NIR radiometer (1 channel panchromatic) [see detailed characteristics below] | Pushbroom, 90 km swath | 2 | [5 empty] | 0.555 μm | 0.52-0.59 μm | ….. @ ….. % albedo
https://space.oscar.wmo.int/satellites/view/gf_1_03 | GF-1-03 | Gao Fen - 1 - 03 | CNSA | Operational | 31 Mar 2018 | ≥2026 | 640 | PMS | Panchromatic and Multi-spectral CCD Camera | 5-channel VIS/NIR radiometer (1 channel panchromatic) [see detailed characteristics below] | Pushbroom, 90 km swath | 2 | [5 empty] | 0.660 μm | 0.63-0.69 μm | ….. @ ….. % albedo
https://space.oscar.wmo.int/satellites/view/gf_1_03 | GF-1-03 | Gao Fen - 1 - 03 | CNSA | Operational | 31 Mar 2018 | ≥2026 | 640 | PMS | Panchromatic and Multi-spectral CCD Camera | 5-channel VIS/NIR radiometer (1 channel panchromatic) [see detailed characteristics below] | Pushbroom, 90 km swath | 2 | [5 empty] | 0.830 μm | 0.77-0.89 μm | ….. @ ….. % albedo
https://space.oscar.wmo.int/satellites/view/gf_1_03 | GF-1-03 | Gao Fen - 1 - 03 | CNSA | Operational | 31 Mar 2018 | ≥2026 | 640 | PMS | Panchromatic and Multi-spectral CCD Camera | 5-channel VIS/NIR radiometer (1 channel panchromatic) [see detailed characteristics below] | Pushbroom, 90 km swath | 2 | [5 empty] | N/A (PAN) | 0.45-0.90 μm | ….. @ ….. % albedo
https://space.oscar.wmo.int/satellites/view/gf_1_04 | GF-1-04 | Gao Fen - 1 - 04 | CNSA | Operational | 31 Mar 2018 | ≥2026 | 640 | PMS | Panchromatic and Multi-spectral CCD Camera | 5-channel VIS/NIR radiometer (1 channel panchromatic) [see detailed characteristics below] | Pushbroom, 90 km swath | 2 | [5 empty] | 0.485 μm | 0.45-0.52 μm | ….. @ ….. % albedo
https://space.oscar.wmo.int/satellites/view/gf_1_04 | GF-1-04 | Gao Fen - 1 - 04 | CNSA | Operational | 31 Mar 2018 | ≥2026 | 640 | PMS | Panchromatic and Multi-spectral CCD Camera | 5-channel VIS/NIR radiometer (1 channel panchromatic) [see detailed characteristics below] | Pushbroom, 90 km swath | 2 | [5 empty] | 0.555 μm | 0.52-0.59 μm | ….. @ ….. % albedo
https://space.oscar.wmo.int/satellites/view/gf_1_04 | GF-1-04 | Gao Fen - 1 - 04 | CNSA | Operational | 31 Mar 2018 | ≥2026 | 640 | PMS | Panchromatic and Multi-spectral CCD Camera | 5-channel VIS/NIR radiometer (1 channel panchromatic) [see detailed characteristics below] | Pushbroom, 90 km swath | 2 | [5 empty] | 0.660 μm | 0.63-0.69 μm | ….. @ ….. % albedo
https://space.oscar.wmo.int/satellites/view/gf_1_04 | GF-1-04 | Gao Fen - 1 - 04 | CNSA | Operational | 31 Mar 2018 | ≥2026 | 640 | PMS | Panchromatic and Multi-spectral CCD Camera | 5-channel VIS/NIR radiometer (1 channel panchromatic) [see detailed characteristics below] | Pushbroom, 90 km swath | 2 | [5 empty] | 0.830 μm | 0.77-0.89 μm | ….. @ ….. % albedo
https://space.oscar.wmo.int/satellites/view/gf_1_04 | GF-1-04 | Gao Fen - 1 - 04 | CNSA | Operational | 31 Mar 2018 | ≥2026 | 640 | PMS | Panchromatic and Multi-spectral CCD Camera | 5-channel VIS/NIR radiometer (1 channel panchromatic) [see detailed characteristics below] | Pushbroom, 90 km swath | 2 | [5 empty] | N/A (PAN) | 0.45-0.90 μm | ….. @ ….. % albedo
https://space.oscar.wmo.int/satellites/view/gf_10 | GF-10 | Gao Fen - 10 | CNSA | Operational | 04 Oct 2019 | ≥2027 | 613 | PMS-2 | Panchromatic and Multi-spectral CCD Camera - 2 | 5-channel VIS/NIR radiometer (1 channel panchromatic) [see detailed characteristics below] | Pushbroom,17 km swath | 0.75 | [5 empty] | 0.485 μm | 0.45-0.52 μm | ….. @ ….. % albedo
https://space.oscar.wmo.int/satellites/view/gf_10 | GF-10 | Gao Fen - 10 | CNSA | Operational | 04 Oct 2019 | ≥2027 | 613 | PMS-2 | Panchromatic and Multi-spectral CCD Camera - 2 | 5-channel VIS/NIR radiometer (1 channel panchromatic) [see detailed characteristics below] | Pushbroom,17 km swath | 0.75 | [5 empty] | 0.555 μm | 0.52-0.59 μm | ….. @ ….. % albedo
https://space.oscar.wmo.int/satellites/view/gf_10 | GF-10 | Gao Fen - 10 | CNSA | Operational | 04 Oct 2019 | ≥2027 | 613 | PMS-2 | Panchromatic and Multi-spectral CCD Camera - 2 | 5-channel VIS/NIR radiometer (1 channel panchromatic) [see detailed characteristics below] | Pushbroom,17 km swath | 0.75 | [5 empty] | 0.660 μm | 0.63-0.69 μm | ….. @ ….. % albedo
https://space.oscar.wmo.int/satellites/view/gf_10 | GF-10 | Gao Fen - 10 | CNSA | Operational | 04 Oct 2019 | ≥2027 | 613 | PMS-2 | Panchromatic and Multi-spectral CCD Camera - 2 | 5-channel VIS/NIR radiometer (1 channel panchromatic) [see detailed characteristics below] | Pushbroom,17 km swath | 0.75 | [5 empty] | 0.830 μm | 0.77-0.89 μm | ….. @ ….. % albedo
https://space.oscar.wmo.int/satellites/view/gf_10 | GF-10 | Gao Fen - 10 | CNSA | Operational | 04 Oct 2019 | ≥2027 | 613 | PMS-2 | Panchromatic and Multi-spectral CCD Camera - 2 | 5-channel VIS/NIR radiometer (1 channel panchromatic) [see detailed characteristics below] | Pushbroom,17 km swath | 0.75 | [5 empty] | N/A (PAN) | 0.45-0.90 μm | ….. @ ….. % albedo
https://space.oscar.wmo.int/satellites/view/gf_11 | GF-11 | Gao Fen - 9 | CNSA | Operational | 31 Jul 2018 | ≥2026 | 412 | PMS-2 | Panchromatic and Multi-spectral CCD Camera - 2 | 5-channel VIS/NIR radiometer (1 channel panchromatic) [see detailed characteristics below] | Pushbroom,17 km swath | 0.75 | [5 empty] | 0.485 μm | 0.45-0.52 μm | ….. @ ….. % albedo
https://space.oscar.wmo.int/satellites/view/gf_11 | GF-11 | Gao Fen - 9 | CNSA | Operational | 31 Jul 2018 | ≥2026 | 412 | PMS-2 | Panchromatic and Multi-spectral CCD Camera - 2 | 5-channel VIS/NIR radiometer (1 channel panchromatic) [see detailed characteristics below] | Pushbroom,17 km swath | 0.75 | [5 empty] | 0.555 μm | 0.52-0.59 μm | ….. @ ….. % albedo
https://space.oscar.wmo.int/satellites/view/gf_11 | GF-11 | Gao Fen - 9 | CNSA | Operational | 31 Jul 2018 | ≥2026 | 412 | PMS-2 | Panchromatic and Multi-spectral CCD Camera - 2 | 5-channel VIS/NIR radiometer (1 channel panchromatic) [see detailed characteristics below] | Pushbroom,17 km swath | 0.75 | [5 empty] | 0.660 μm | 0.63-0.69 μm | ….. @ ….. % albedo
https://space.oscar.wmo.int/satellites/view/gf_11 | GF-11 | Gao Fen - 9 | CNSA | Operational | 31 Jul 2018 | ≥2026 | 412 | PMS-2 | Panchromatic and Multi-spectral CCD Camera - 2 | 5-channel VIS/NIR radiometer (1 channel panchromatic) [see detailed characteristics below] | Pushbroom,17 km swath | 0.75 | [5 empty] | 0.830 μm | 0.77-0.89 μm | ….. @ ….. % albedo
https://space.oscar.wmo.int/satellites/view/gf_11 | GF-11 | Gao Fen - 9 | CNSA | Operational | 31 Jul 2018 | ≥2026 | 412 | PMS-2 | Panchromatic and Multi-spectral CCD Camera - 2 | 5-channel VIS/NIR radiometer (1 channel panchromatic) [see detailed characteristics below] | Pushbroom,17 km swath | 0.75 | [5 empty] | N/A (PAN) | 0.45-0.90 μm | ….. @ ….. % albedo
https://space.oscar.wmo.int/satellites/view/gf_11_02 | GF-11-02 | Gao Fen - 11-02 | CNSA | Operational | 07 Sep 2020 | ≥2028 | 415 | PMS-2 | Panchromatic and Multi-spectral CCD Camera - 2 | 5-channel VIS/NIR radiometer (1 channel panchromatic) [see detailed characteristics below] | Pushbroom,17 km swath | 0.75 | [5 empty] | 0.485 μm | 0.45-0.52 μm | ….. @ ….. % albedo
https://space.oscar.wmo.int/satellites/view/gf_11_02 | GF-11-02 | Gao Fen - 11-02 | CNSA | Operational | 07 Sep 2020 | ≥2028 | 415 | PMS-2 | Panchromatic and Multi-spectral CCD Camera - 2 | 5-channel VIS/NIR radiometer (1 channel panchromatic) [see detailed characteristics below] | Pushbroom,17 km swath | 0.75 | [5 empty] | 0.555 μm | 0.52-0.59 μm | ….. @ ….. % albedo
https://space.oscar.wmo.int/satellites/view/gf_11_02 | GF-11-02 | Gao Fen - 11-02 | CNSA | Operational | 07 Sep 2020 | ≥2028 | 415 | PMS-2 | Panchromatic and Multi-spectral CCD Camera - 2 | 5-channel VIS/NIR radiometer (1 channel panchromatic) [see detailed characteristics below] | Pushbroom,17 km swath | 0.75 | [5 empty] | 0.660 μm | 0.63-0.69 μm | ….. @ ….. % albedo
https://space.oscar.wmo.int/satellites/view/gf_11_02 | GF-11-02 | Gao Fen - 11-02 | CNSA | Operational | 07 Sep 2020 | ≥2028 | 415 | PMS-2 | Panchromatic and Multi-spectral CCD Camera - 2 | 5-channel VIS/NIR radiometer (1 channel panchromatic) [see detailed characteristics below] | Pushbroom,17 km swath | 0.75 | [5 empty] | 0.830 μm | 0.77-0.89 μm | ….. @ ….. % albedo
https://space.oscar.wmo.int/satellites/view/gf_11_02 | GF-11-02 | Gao Fen - 11-02 | CNSA | Operational | 07 Sep 2020 | ≥2028 | 415 | PMS-2 | Panchromatic and Multi-spectral CCD Camera - 2 | 5-channel VIS/NIR radiometer (1 channel panchromatic) [see detailed characteristics below] | Pushbroom,17 km swath | 0.75 | [5 empty] | N/A (PAN) | 0.45-0.90 μm | ….. @ ….. % albedo
https://space.oscar.wmo.int/satellites/view/gf_11_03 | GF-11-03 | Gao Fen - 11-03 | CNSA | Operational | 20 Nov 2021 | ≥2028 | 450 | PMS-2 | Panchromatic and Multi-spectral CCD Camera - 2 | 5-channel VIS/NIR radiometer (1 channel panchromatic) [see detailed characteristics below] | Pushbroom,17 km swath | 0.75 | [5 empty] | 0.485 μm | 0.45-0.52 μm | ….. @ ….. % albedo
https://space.oscar.wmo.int/satellites/view/gf_11_03 | GF-11-03 | Gao Fen - 11-03 | CNSA | Operational | 20 Nov 2021 | ≥2028 | 450 | PMS-2 | Panchromatic and Multi-spectral CCD Camera - 2 | 5-channel VIS/NIR radiometer (1 channel panchromatic) [see detailed characteristics below] | Pushbroom,17 km swath | 0.75 | [5 empty] | 0.555 μm | 0.52-0.59 μm | ….. @ ….. % albedo
https://space.oscar.wmo.int/satellites/view/gf_11_03 | GF-11-03 | Gao Fen - 11-03 | CNSA | Operational | 20 Nov 2021 | ≥2028 | 450 | PMS-2 | Panchromatic and Multi-spectral CCD Camera - 2 | 5-channel VIS/NIR radiometer (1 channel panchromatic) [see detailed characteristics below] | Pushbroom,17 km swath | 0.75 | [5 empty] | 0.660 μm | 0.63-0.69 μm | ….. @ ….. % albedo
https://space.oscar.wmo.int/satellites/view/gf_11_03 | GF-11-03 | Gao Fen - 11-03 | CNSA | Operational | 20 Nov 2021 | ≥2028 | 450 | PMS-2 | Panchromatic and Multi-spectral CCD Camera - 2 | 5-channel VIS/NIR radiometer (1 channel panchromatic) [see detailed characteristics below] | Pushbroom,17 km swath | 0.75 | [5 empty] | 0.830 μm | 0.77-0.89 μm | ….. @ ….. % albedo
https://space.oscar.wmo.int/satellites/view/gf_11_03 | GF-11-03 | Gao Fen - 11-03 | CNSA | Operational | 20 Nov 2021 | ≥2028 | 450 | PMS-2 | Panchromatic and Multi-spectral CCD Camera - 2 | 5-channel VIS/NIR radiometer (1 channel panchromatic) [see detailed characteristics below] | Pushbroom,17 km swath | 0.75 | [5 empty] | N/A (PAN) | 0.45-0.90 μm | ….. @ ….. % albedo
https://space.oscar.wmo.int/satellites/view/gf_11_04 | GF-11-04 | Gao Fen - 11-04 | CNSA | Operational | 27 Dec 2022 | 30 Nov 2027 | 450 | PMS-2 | Panchromatic and Multi-spectral CCD Camera - 2 | 5-channel VIS/NIR radiometer (1 channel panchromatic) [see detailed characteristics below] | Pushbroom,17 km swath | 0.75 | [5 empty] | 0.485 μm | 0.45-0.52 μm | ….. @ ….. % albedo
https://space.oscar.wmo.int/satellites/view/gf_11_04 | GF-11-04 | Gao Fen - 11-04 | CNSA | Operational | 27 Dec 2022 | 30 Nov 2027 | 450 | PMS-2 | Panchromatic and Multi-spectral CCD Camera - 2 | 5-channel VIS/NIR radiometer (1 channel panchromatic) [see detailed characteristics below] | Pushbroom,17 km swath | 0.75 | [5 empty] | 0.555 μm | 0.52-0.59 μm | ….. @ ….. % albedo
https://space.oscar.wmo.int/satellites/view/gf_11_04 | GF-11-04 | Gao Fen - 11-04 | CNSA | Operational | 27 Dec 2022 | 30 Nov 2027 | 450 | PMS-2 | Panchromatic and Multi-spectral CCD Camera - 2 | 5-channel VIS/NIR radiometer (1 channel panchromatic) [see detailed characteristics below] | Pushbroom,17 km swath | 0.75 | [5 empty] | 0.660 μm | 0.63-0.69 μm | ….. @ ….. % albedo
https://space.oscar.wmo.int/satellites/view/gf_11_04 | GF-11-04 | Gao Fen - 11-04 | CNSA | Operational | 27 Dec 2022 | 30 Nov 2027 | 450 | PMS-2 | Panchromatic and Multi-spectral CCD Camera - 2 | 5-channel VIS/NIR radiometer (1 channel panchromatic) [see detailed characteristics below] | Pushbroom,17 km swath | 0.75 | [5 empty] | 0.830 μm | 0.77-0.89 μm | ….. @ ….. % albedo
https://space.oscar.wmo.int/satellites/view/gf_11_04 | GF-11-04 | Gao Fen - 11-04 | CNSA | Operational | 27 Dec 2022 | 30 Nov 2027 | 450 | PMS-2 | Panchromatic and Multi-spectral CCD Camera - 2 | 5-channel VIS/NIR radiometer (1 channel panchromatic) [see detailed characteristics below] | Pushbroom,17 km swath | 0.75 | [5 empty] | N/A (PAN) | 0.45-0.90 μm | ….. @ ….. % albedo
https://space.oscar.wmo.int/satellites/view/gf_11_05 | GF-11-05 | Gao Fen - 11-05 | CNSA | Operational | 19 Jul 2024 | ≥2029 |  | PMS-2 | Panchromatic and Multi-spectral CCD Camera - 2 | 5-channel VIS/NIR radiometer (1 channel panchromatic) [see detailed characteristics below] | Pushbroom,17 km swath | 0.75 | [5 empty] | 0.485 μm | 0.45-0.52 μm | ….. @ ….. % albedo
https://space.oscar.wmo.int/satellites/view/gf_11_05 | GF-11-05 | Gao Fen - 11-05 | CNSA | Operational | 19 Jul 2024 | ≥2029 |  | PMS-2 | Panchromatic and Multi-spectral CCD Camera - 2 | 5-channel VIS/NIR radiometer (1 channel panchromatic) [see detailed characteristics below] | Pushbroom,17 km swath | 0.75 | [5 empty] | 0.555 μm | 0.52-0.59 μm | ….. @ ….. % albedo
https://space.oscar.wmo.int/satellites/view/gf_11_05 | GF-11-05 | Gao Fen - 11-05 | CNSA | Operational | 19 Jul 2024 | ≥2029 |  | PMS-2 | Panchromatic and Multi-spectral CCD Camera - 2 | 5-channel VIS/NIR radiometer (1 channel panchromatic) [see detailed characteristics below] | Pushbroom,17 km swath | 0.75 | [5 empty] | 0.660 μm | 0.63-0.69 μm | ….. @ ….. % albedo
https://space.oscar.wmo.int/satellites/view/gf_11_05 | GF-11-05 | Gao Fen - 11-05 | CNSA | Operational | 19 Jul 2024 | ≥2029 |  | PMS-2 | Panchromatic and Multi-spectral CCD Camera - 2 | 5-channel VIS/NIR radiometer (1 channel panchromatic) [see detailed characteristics below] | Pushbroom,17 km swath | 0.75 | [5 empty] | 0.830 μm | 0.77-0.89 μm | ….. @ ….. % albedo
https://space.oscar.wmo.int/satellites/view/gf_11_05 | GF-11-05 | Gao Fen - 11-05 | CNSA | Operational | 19 Jul 2024 | ≥2029 |  | PMS-2 | Panchromatic and Multi-spectral CCD Camera - 2 | 5-channel VIS/NIR radiometer (1 channel panchromatic) [see detailed characteristics below] | Pushbroom,17 km swath | 0.75 | [5 empty] | N/A (PAN) | 0.45-0.90 μm | ….. @ ….. % albedo
https://space.oscar.wmo.int/satellites/view/gf_12 | GF-12 | Gao Fen - 12 | CNSA | Operational | 27 Nov 2019 | ≥2027 | 635 | SAR-C (GF-3) | Synthetic Aperture Radar, C-band | C-band synthetic aperture radar with 12 operating modes, several with several polarisations. Detailed description not yet avalable | Pushbroom. Swath in the highest resolution mode: 10 km. Addressable within a field-of-regard of 650 km | 1
https://space.oscar.wmo.int/satellites/view/gf_12_02 | GF-12-02 | Gao Fen - 12-02 | CNSA | Operational | 30 Mar 2021 | ≥2029 | 635 | SAR-C (GF-3) | Synthetic Aperture Radar, C-band | C-band synthetic aperture radar with 12 operating modes, several with several polarisations. Detailed description not yet avalable | Pushbroom. Swath in the highest resolution mode: 10 km. Addressable within a field-of-regard of 650 km | 1
https://space.oscar.wmo.int/satellites/view/gf_12_03 | GF-12-03 | Gao Fen - 12-03 | CNSA | Operational | 27 Jun 2022 | 30 Nov 2028 | 635 | SAR-C (GF-3) | Synthetic Aperture Radar, C-band | C-band synthetic aperture radar with 12 operating modes, several with several polarisations. Detailed description not yet avalable | Pushbroom. Swath in the highest resolution mode: 10 km. Addressable within a field-of-regard of 650 km | 1
https://space.oscar.wmo.int/satellites/view/gf_12_04 | GF-12-04 | Gao Fen - 12-04 | CNSA | Operational | 20 Aug 2023 | ≥2029 | 635 | SAR-C (GF-3) | Synthetic Aperture Radar, C-band | C-band synthetic aperture radar with 12 operating modes, several with several polarisations. Detailed description not yet avalable | Pushbroom. Swath in the highest resolution mode: 10 km. Addressable within a field-of-regard of 650 km | 1
https://space.oscar.wmo.int/satellites/view/gf_12_05 | GF-12-05 | Gao Fen - 12-05 | CNSA | Operational | 15 Oct 2024 | 30 Nov 2029 | 635 | SAR-C (GF-3) | Synthetic Aperture Radar, C-band | C-band synthetic aperture radar with 12 operating modes, several with several polarisations. Detailed description not yet avalable | Pushbroom. Swath in the highest resolution mode: 10 km. Addressable within a field-of-regard of 650 km | 1
https://space.oscar.wmo.int/satellites/view/gf_13 | GF-13 | Gao Fen - 13 | CNSA | Operational | 11 Oct 2020 | ≥2028 | 35786 | GF-4/13 imager | Imager of GaoFen-4 and GaoFen-13 | Detailed instrument description not yet available. It should be a two-channel imager, one panchromatic, one in the MWIR around 3.7 μm. | Whiskbroom, scanning areas of 400 km x 400 km size, addressable within a Field Of Regard of 7000 km x 7000 km centred over China, with temporal resolution at minute-level | 4
https://space.oscar.wmo.int/satellites/view/gf_13_02 | GF-13-02 | Gao Fen - 13 | CNSA | Operational | 17 Mar 2023 | ≥2030 | 35786 | GF-4/13 imager | Imager of GaoFen-4 and GaoFen-13 | Detailed instrument description not yet available. It should be a two-channel imager, one panchromatic, one in the MWIR around 3.7 μm. | Whiskbroom, scanning areas of 400 km x 400 km size, addressable within a Field Of Regard of 7000 km x 7000 km centred over China, with temporal resolution at minute-level | 4
https://space.oscar.wmo.int/satellites/view/gf_14 | GF-14 | Gao Fen - 14 | CNSA | Operational | 06 Dec 2020 | ≥2028 | 488 | PMS-2 | Panchromatic and Multi-spectral CCD Camera - 2 | 5-channel VIS/NIR radiometer (1 channel panchromatic) [see detailed characteristics below] | Pushbroom,17 km swath | 0.75 | [5 empty] | 0.485 μm | 0.45-0.52 μm | ….. @ ….. % albedo
https://space.oscar.wmo.int/satellites/view/gf_14 | GF-14 | Gao Fen - 14 | CNSA | Operational | 06 Dec 2020 | ≥2028 | 488 | PMS-2 | Panchromatic and Multi-spectral CCD Camera - 2 | 5-channel VIS/NIR radiometer (1 channel panchromatic) [see detailed characteristics below] | Pushbroom,17 km swath | 0.75 | [5 empty] | 0.555 μm | 0.52-0.59 μm | ….. @ ….. % albedo
https://space.oscar.wmo.int/satellites/view/gf_14 | GF-14 | Gao Fen - 14 | CNSA | Operational | 06 Dec 2020 | ≥2028 | 488 | PMS-2 | Panchromatic and Multi-spectral CCD Camera - 2 | 5-channel VIS/NIR radiometer (1 channel panchromatic) [see detailed characteristics below] | Pushbroom,17 km swath | 0.75 | [5 empty] | 0.660 μm | 0.63-0.69 μm | ….. @ ….. % albedo
https://space.oscar.wmo.int/satellites/view/gf_14 | GF-14 | Gao Fen - 14 | CNSA | Operational | 06 Dec 2020 | ≥2028 | 488 | PMS-2 | Panchromatic and Multi-spectral CCD Camera - 2 | 5-channel VIS/NIR radiometer (1 channel panchromatic) [see detailed characteristics below] | Pushbroom,17 km swath | 0.75 | [5 empty] | 0.830 μm | 0.77-0.89 μm | ….. @ ….. % albedo
https://space.oscar.wmo.int/satellites/view/gf_14 | GF-14 | Gao Fen - 14 | CNSA | Operational | 06 Dec 2020 | ≥2028 | 488 | PMS-2 | Panchromatic and Multi-spectral CCD Camera - 2 | 5-channel VIS/NIR radiometer (1 channel panchromatic) [see detailed characteristics below] | Pushbroom,17 km swath | 0.75 | [5 empty] | N/A (PAN) | 0.45-0.90 μm | ….. @ ….. % albedo
https://space.oscar.wmo.int/satellites/view/gf_14_02 | GF-14-02 | Gao Fen - 14-02 | CNSA | Commissioning | 26 Oct 2025 | ≥2030 | 488 | PMS-2 | Panchromatic and Multi-spectral CCD Camera - 2 | 5-channel VIS/NIR radiometer (1 channel panchromatic) [see detailed characteristics below] | Pushbroom,17 km swath | 0.75 | [5 empty] | 0.485 μm | 0.45-0.52 μm | ….. @ ….. % albedo
https://space.oscar.wmo.int/satellites/view/gf_14_02 | GF-14-02 | Gao Fen - 14-02 | CNSA | Commissioning | 26 Oct 2025 | ≥2030 | 488 | PMS-2 | Panchromatic and Multi-spectral CCD Camera - 2 | 5-channel VIS/NIR radiometer (1 channel panchromatic) [see detailed characteristics below] | Pushbroom,17 km swath | 0.75 | [5 empty] | 0.555 μm | 0.52-0.59 μm | ….. @ ….. % albedo
https://space.oscar.wmo.int/satellites/view/gf_14_02 | GF-14-02 | Gao Fen - 14-02 | CNSA | Commissioning | 26 Oct 2025 | ≥2030 | 488 | PMS-2 | Panchromatic and Multi-spectral CCD Camera - 2 | 5-channel VIS/NIR radiometer (1 channel panchromatic) [see detailed characteristics below] | Pushbroom,17 km swath | 0.75 | [5 empty] | 0.660 μm | 0.63-0.69 μm | ….. @ ….. % albedo
https://space.oscar.wmo.int/satellites/view/gf_14_02 | GF-14-02 | Gao Fen - 14-02 | CNSA | Commissioning | 26 Oct 2025 | ≥2030 | 488 | PMS-2 | Panchromatic and Multi-spectral CCD Camera - 2 | 5-channel VIS/NIR radiometer (1 channel panchromatic) [see detailed characteristics below] | Pushbroom,17 km swath | 0.75 | [5 empty] | 0.830 μm | 0.77-0.89 μm | ….. @ ….. % albedo
https://space.oscar.wmo.int/satellites/view/gf_14_02 | GF-14-02 | Gao Fen - 14-02 | CNSA | Commissioning | 26 Oct 2025 | ≥2030 | 488 | PMS-2 | Panchromatic and Multi-spectral CCD Camera - 2 | 5-channel VIS/NIR radiometer (1 channel panchromatic) [see detailed characteristics below] | Pushbroom,17 km swath | 0.75 | [5 empty] | N/A (PAN) | 0.45-0.90 μm | ….. @ ….. % albedo
https://space.oscar.wmo.int/satellites/view/gf_2 | GF-2 | Gao Fen - 2 | CNSA | Operational | 19 Aug 2014 | ≥2026 | 631 | PMS-2 | Panchromatic and Multi-spectral CCD Camera - 2 | 5-channel VIS/NIR radiometer (1 channel panchromatic) [see detailed characteristics below] | Pushbroom,17 km swath | 0.75 | [5 empty] | 0.485 μm | 0.45-0.52 μm | ….. @ ….. % albedo
https://space.oscar.wmo.int/satellites/view/gf_2 | GF-2 | Gao Fen - 2 | CNSA | Operational | 19 Aug 2014 | ≥2026 | 631 | PMS-2 | Panchromatic and Multi-spectral CCD Camera - 2 | 5-channel VIS/NIR radiometer (1 channel panchromatic) [see detailed characteristics below] | Pushbroom,17 km swath | 0.75 | [5 empty] | 0.555 μm | 0.52-0.59 μm | ….. @ ….. % albedo
https://space.oscar.wmo.int/satellites/view/gf_2 | GF-2 | Gao Fen - 2 | CNSA | Operational | 19 Aug 2014 | ≥2026 | 631 | PMS-2 | Panchromatic and Multi-spectral CCD Camera - 2 | 5-channel VIS/NIR radiometer (1 channel panchromatic) [see detailed characteristics below] | Pushbroom,17 km swath | 0.75 | [5 empty] | 0.660 μm | 0.63-0.69 μm | ….. @ ….. % albedo
https://space.oscar.wmo.int/satellites/view/gf_2 | GF-2 | Gao Fen - 2 | CNSA | Operational | 19 Aug 2014 | ≥2026 | 631 | PMS-2 | Panchromatic and Multi-spectral CCD Camera - 2 | 5-channel VIS/NIR radiometer (1 channel panchromatic) [see detailed characteristics below] | Pushbroom,17 km swath | 0.75 | [5 empty] | 0.830 μm | 0.77-0.89 μm | ….. @ ….. % albedo
https://space.oscar.wmo.int/satellites/view/gf_2 | GF-2 | Gao Fen - 2 | CNSA | Operational | 19 Aug 2014 | ≥2026 | 631 | PMS-2 | Panchromatic and Multi-spectral CCD Camera - 2 | 5-channel VIS/NIR radiometer (1 channel panchromatic) [see detailed characteristics below] | Pushbroom,17 km swath | 0.75 | [5 empty] | N/A (PAN) | 0.45-0.90 μm | ….. @ ….. % albedo
https://space.oscar.wmo.int/satellites/view/gf_3 | GF-3 | Gao Fen - 3 | CNSA | Operational | 09 Aug 2016 | ≥2026 | 758 | SAR-C (GF-3) | Synthetic Aperture Radar, C-band | C-band synthetic aperture radar with 12 operating modes, several with several polarisations. Detailed description not yet avalable | Pushbroom. Swath in the highest resolution mode: 10 km. Addressable within a field-of-regard of 650 km | 1
https://space.oscar.wmo.int/satellites/view/gf_3_02_or_csar_01 | GF-3(02) or CSAR-01 | GF-3(02) | CNSA | Operational | 22 Nov 2021 | ≥2029 | 740 | SAR-C (GF-3) | Synthetic Aperture Radar, C-band | C-band synthetic aperture radar with 12 operating modes, several with several polarisations. Detailed description not yet avalable | Pushbroom. Swath in the highest resolution mode: 10 km. Addressable within a field-of-regard of 650 km | 1
https://space.oscar.wmo.int/satellites/view/gf_3_02_or_csar_01 | GF-3(02) or CSAR-01 | GF-3(02) | CNSA | Operational | 22 Nov 2021 | ≥2029 | 740 | AIS | Automated Identification System |  | Nadir viewing
https://space.oscar.wmo.int/satellites/view/gf_3_03_or_csar_02 | GF-3(03) or CSAR-02 | GF-3(03) | CNSA | Operational | 06 Apr 2022 | ≥2030 | 740 | SAR-C (GF-3) | Synthetic Aperture Radar, C-band | C-band synthetic aperture radar with 12 operating modes, several with several polarisations. Detailed description not yet avalable | Pushbroom. Swath in the highest resolution mode: 10 km. Addressable within a field-of-regard of 650 km | 1
https://space.oscar.wmo.int/satellites/view/gf_3_03_or_csar_02 | GF-3(03) or CSAR-02 | GF-3(03) | CNSA | Operational | 06 Apr 2022 | ≥2030 | 740 | AIS | Automated Identification System |  | Nadir viewing
https://space.oscar.wmo.int/satellites/view/gf_4 | GF-4 | Gao Fen - 4 | CNSA | Operational | 28 Dec 2015 | ≥2026 | 35786 | GF-4/13 imager | Imager of GaoFen-4 and GaoFen-13 | Detailed instrument description not yet available. It should be a two-channel imager, one panchromatic, one in the MWIR around 3.7 μm. | Whiskbroom, scanning areas of 400 km x 400 km size, addressable within a Field Of Regard of 7000 km x 7000 km centred over China, with temporal resolution at minute-level | 4
https://space.oscar.wmo.int/satellites/view/gf_5_01a | GF-5-01A | Gao Fen - 5-01A | CNSA | Operational | 08 Dec 2022 | ≥2030 | 705 | AIUS | Atmospheric Infrared Ultra-spectral spectrometer | SWIR/MWIR/TIR spectrometer. Spectral range: 2.4-13.3 μm (750-4100 cm-1). Spectral resolution 0.03 cm-1. SNR > 100 @ 5800 K | Limb sounding by sun occultation. Horizontal coverage +/- 10*, vertical resolution 1.25 mrad. | 300
https://space.oscar.wmo.int/satellites/view/gf_5_01a | GF-5-01A | Gao Fen - 5-01A | CNSA | Operational | 08 Dec 2022 | ≥2030 | 705 | DPC | Directional Polarization Camera | 8 VIS/NIR wavelengths, with 3 polarisations at 3 wavelengths; total: 14 channels [see detailed characteristics below] | 512 x 512 CCD arrays, 2400 km swath, each earth’s spot viewed from up to 9 directions as the satellite moves | 3.5 | [5 empty] | 443 nm | [18 empty] | 20 nm | [14 empty] | - | 500
https://space.oscar.wmo.int/satellites/view/gf_5_01a | GF-5-01A | Gao Fen - 5-01A | CNSA | Operational | 08 Dec 2022 | ≥2030 | 705 | DPC | Directional Polarization Camera | 8 VIS/NIR wavelengths, with 3 polarisations at 3 wavelengths; total: 14 channels [see detailed characteristics below] | 512 x 512 CCD arrays, 2400 km swath, each earth’s spot viewed from up to 9 directions as the satellite moves | 3.5 | [5 empty] | 490 nm | [18 empty] | 20 nm | [14 empty] | three | 500
https://space.oscar.wmo.int/satellites/view/gf_5_01a | GF-5-01A | Gao Fen - 5-01A | CNSA | Operational | 08 Dec 2022 | ≥2030 | 705 | DPC | Directional Polarization Camera | 8 VIS/NIR wavelengths, with 3 polarisations at 3 wavelengths; total: 14 channels [see detailed characteristics below] | 512 x 512 CCD arrays, 2400 km swath, each earth’s spot viewed from up to 9 directions as the satellite moves | 3.5 | [5 empty] | 565 nm | [18 empty] | 20 nm | [14 empty] | - | 500
https://space.oscar.wmo.int/satellites/view/gf_5_01a | GF-5-01A | Gao Fen - 5-01A | CNSA | Operational | 08 Dec 2022 | ≥2030 | 705 | DPC | Directional Polarization Camera | 8 VIS/NIR wavelengths, with 3 polarisations at 3 wavelengths; total: 14 channels [see detailed characteristics below] | 512 x 512 CCD arrays, 2400 km swath, each earth’s spot viewed from up to 9 directions as the satellite moves | 3.5 | [5 empty] | 670 nm | [18 empty] | 20 nm | [14 empty] | three | 500
https://space.oscar.wmo.int/satellites/view/gf_5_01a | GF-5-01A | Gao Fen - 5-01A | CNSA | Operational | 08 Dec 2022 | ≥2030 | 705 | DPC | Directional Polarization Camera | 8 VIS/NIR wavelengths, with 3 polarisations at 3 wavelengths; total: 14 channels [see detailed characteristics below] | 512 x 512 CCD arrays, 2400 km swath, each earth’s spot viewed from up to 9 directions as the satellite moves | 3.5 | [5 empty] | 765 nm | [18 empty] | 40 nm | [14 empty] | - | 500
https://space.oscar.wmo.int/satellites/view/gf_5_01a | GF-5-01A | Gao Fen - 5-01A | CNSA | Operational | 08 Dec 2022 | ≥2030 | 705 | DPC | Directional Polarization Camera | 8 VIS/NIR wavelengths, with 3 polarisations at 3 wavelengths; total: 14 channels [see detailed characteristics below] | 512 x 512 CCD arrays, 2400 km swath, each earth’s spot viewed from up to 9 directions as the satellite moves | 3.5 | [5 empty] | 768 nm | [18 empty] | 20 nm | [14 empty] | - | 500
https://space.oscar.wmo.int/satellites/view/gf_5_01a | GF-5-01A | Gao Fen - 5-01A | CNSA | Operational | 08 Dec 2022 | ≥2030 | 705 | DPC | Directional Polarization Camera | 8 VIS/NIR wavelengths, with 3 polarisations at 3 wavelengths; total: 14 channels [see detailed characteristics below] | 512 x 512 CCD arrays, 2400 km swath, each earth’s spot viewed from up to 9 directions as the satellite moves | 3.5 | [5 empty] | 865 nm | [18 empty] | 40 nm | [14 empty] | three | 500
https://space.oscar.wmo.int/satellites/view/gf_5_01a | GF-5-01A | Gao Fen - 5-01A | CNSA | Operational | 08 Dec 2022 | ≥2030 | 705 | DPC | Directional Polarization Camera | 8 VIS/NIR wavelengths, with 3 polarisations at 3 wavelengths; total: 14 channels [see detailed characteristics below] | 512 x 512 CCD arrays, 2400 km swath, each earth’s spot viewed from up to 9 directions as the satellite moves | 3.5 | [5 empty] | 910 nm | [18 empty] | 20 nm | [14 empty] | - | 500
https://space.oscar.wmo.int/satellites/view/gf_5_01a | GF-5-01A | Gao Fen - 5-01A | CNSA | Operational | 08 Dec 2022 | ≥2030 | 705 | EMI | Environment Monitoring Instrument | UV/VIS grating imaging spectrometer, four bands, 1536 channels total [see detailed characteristics below] | Pushbroom, cross-track swath 2500 km | 13 | [10 empty] | 0.3 nm | [16 empty] | 240-315 nm | 256 | 200 @ 1.27 mW cm-2 sr-1 nm-1
https://space.oscar.wmo.int/satellites/view/gf_5_01a | GF-5-01A | Gao Fen - 5-01A | CNSA | Operational | 08 Dec 2022 | ≥2030 | 705 | EMI | Environment Monitoring Instrument | UV/VIS grating imaging spectrometer, four bands, 1536 channels total [see detailed characteristics below] | Pushbroom, cross-track swath 2500 km | 13 | [10 empty] | 0.3 nm | [16 empty] | 311-403 nm | 256 | 200 @ 1.27 mW cm-2 sr-1 nm-1
https://space.oscar.wmo.int/satellites/view/gf_5_01a | GF-5-01A | Gao Fen - 5-01A | CNSA | Operational | 08 Dec 2022 | ≥2030 | 705 | EMI | Environment Monitoring Instrument | UV/VIS grating imaging spectrometer, four bands, 1536 channels total [see detailed characteristics below] | Pushbroom, cross-track swath 2500 km | 13 | [10 empty] | 0.5 nm | [16 empty] | 401-600 nm | 512 | 2000 @ 10.89 mW cm-2 sr-1 nm-1
https://space.oscar.wmo.int/satellites/view/gf_5_01a | GF-5-01A | Gao Fen - 5-01A | CNSA | Operational | 08 Dec 2022 | ≥2030 | 705 | EMI | Environment Monitoring Instrument | UV/VIS grating imaging spectrometer, four bands, 1536 channels total [see detailed characteristics below] | Pushbroom, cross-track swath 2500 km | 13 | [10 empty] | 0.5 nm | [16 empty] | 590-790 nm | 512 | 2000 @ 10.89 mW cm-2 sr-1 nm-1
https://space.oscar.wmo.int/satellites/view/gf_5_01a | GF-5-01A | Gao Fen - 5-01A | CNSA | Operational | 08 Dec 2022 | ≥2030 | 705 | GMI (GF-5) | Greenhouse-gases Monitoring Instrument | 4-band NIR/SWIR grating spectrometer [see detailed characteristics below] | Mechanical cross-track scanning. Five cross-track samples at about 150 km distance, along-track sampling at about 130 km distance. Swath about 800 km | 10.3 | [5 empty] | 765 nm |  |  |  |  | 0.027 nm |  | 1 | [14 empty] | 759-769 nm | [38 empty] | 300 | O2
https://space.oscar.wmo.int/satellites/view/gf_5_01a | GF-5-01A | Gao Fen - 5-01A | CNSA | Operational | 08 Dec 2022 | ≥2030 | 705 | GMI (GF-5) | Greenhouse-gases Monitoring Instrument | 4-band NIR/SWIR grating spectrometer [see detailed characteristics below] | Mechanical cross-track scanning. Five cross-track samples at about 150 km distance, along-track sampling at about 130 km distance. Swath about 800 km | 10.3 | [5 empty] | 1575 nm |  |  |  |  | 0.067 nm |  | 2 | [14 empty] | 1568-1583 nm | [38 empty] | 300 | CO2
https://space.oscar.wmo.int/satellites/view/gf_5_01a | GF-5-01A | Gao Fen - 5-01A | CNSA | Operational | 08 Dec 2022 | ≥2030 | 705 | GMI (GF-5) | Greenhouse-gases Monitoring Instrument | 4-band NIR/SWIR grating spectrometer [see detailed characteristics below] | Mechanical cross-track scanning. Five cross-track samples at about 150 km distance, along-track sampling at about 130 km distance. Swath about 800 km | 10.3 | [5 empty] | 1650 nm |  |  |  |  | 0.067 nm |  | 3 | [14 empty] | 1642-1658 nm | [38 empty] | 250 | CH4
https://space.oscar.wmo.int/satellites/view/gf_5_01a | GF-5-01A | Gao Fen - 5-01A | CNSA | Operational | 08 Dec 2022 | ≥2030 | 705 | GMI (GF-5) | Greenhouse-gases Monitoring Instrument | 4-band NIR/SWIR grating spectrometer [see detailed characteristics below] | Mechanical cross-track scanning. Five cross-track samples at about 150 km distance, along-track sampling at about 130 km distance. Swath about 800 km | 10.3 | [5 empty] | 2050 nm |  |  |  |  | 0.113 nm |  | 4 | [14 empty] | 2043-2058 nm | [38 empty] | 250 | CO2
https://space.oscar.wmo.int/satellites/view/gf_5_01a | GF-5-01A | Gao Fen - 5-01A | CNSA | Operational | 08 Dec 2022 | ≥2030 | 705 | AHSI | Advanced Hyperspectral Imager | Information not yet available
https://space.oscar.wmo.int/satellites/view/gf_5_01a | GF-5-01A | Gao Fen - 5-01A | CNSA | Operational | 08 Dec 2022 | ≥2030 | 705 | VIMS | Visual and Infrared Multispectral Sensor | Information not yet available
https://space.oscar.wmo.int/satellites/view/gf_5_02 | GF-5-02 | Gao Fen - 5-02 | CNSA | Operational | 07 Sep 2021 | ≥2028 | 705 | AIUS | Atmospheric Infrared Ultra-spectral spectrometer | SWIR/MWIR/TIR spectrometer. Spectral range: 2.4-13.3 μm (750-4100 cm-1). Spectral resolution 0.03 cm-1. SNR > 100 @ 5800 K | Limb sounding by sun occultation. Horizontal coverage +/- 10*, vertical resolution 1.25 mrad. | 300
https://space.oscar.wmo.int/satellites/view/gf_5_02 | GF-5-02 | Gao Fen - 5-02 | CNSA | Operational | 07 Sep 2021 | ≥2028 | 705 | DPC | Directional Polarization Camera | 8 VIS/NIR wavelengths, with 3 polarisations at 3 wavelengths; total: 14 channels [see detailed characteristics below] | 512 x 512 CCD arrays, 2400 km swath, each earth’s spot viewed from up to 9 directions as the satellite moves | 3.5 | [5 empty] | 443 nm | [18 empty] | 20 nm | [14 empty] | - | 500
https://space.oscar.wmo.int/satellites/view/gf_5_02 | GF-5-02 | Gao Fen - 5-02 | CNSA | Operational | 07 Sep 2021 | ≥2028 | 705 | DPC | Directional Polarization Camera | 8 VIS/NIR wavelengths, with 3 polarisations at 3 wavelengths; total: 14 channels [see detailed characteristics below] | 512 x 512 CCD arrays, 2400 km swath, each earth’s spot viewed from up to 9 directions as the satellite moves | 3.5 | [5 empty] | 490 nm | [18 empty] | 20 nm | [14 empty] | three | 500
https://space.oscar.wmo.int/satellites/view/gf_5_02 | GF-5-02 | Gao Fen - 5-02 | CNSA | Operational | 07 Sep 2021 | ≥2028 | 705 | DPC | Directional Polarization Camera | 8 VIS/NIR wavelengths, with 3 polarisations at 3 wavelengths; total: 14 channels [see detailed characteristics below] | 512 x 512 CCD arrays, 2400 km swath, each earth’s spot viewed from up to 9 directions as the satellite moves | 3.5 | [5 empty] | 565 nm | [18 empty] | 20 nm | [14 empty] | - | 500
https://space.oscar.wmo.int/satellites/view/gf_5_02 | GF-5-02 | Gao Fen - 5-02 | CNSA | Operational | 07 Sep 2021 | ≥2028 | 705 | DPC | Directional Polarization Camera | 8 VIS/NIR wavelengths, with 3 polarisations at 3 wavelengths; total: 14 channels [see detailed characteristics below] | 512 x 512 CCD arrays, 2400 km swath, each earth’s spot viewed from up to 9 directions as the satellite moves | 3.5 | [5 empty] | 670 nm | [18 empty] | 20 nm | [14 empty] | three | 500
https://space.oscar.wmo.int/satellites/view/gf_5_02 | GF-5-02 | Gao Fen - 5-02 | CNSA | Operational | 07 Sep 2021 | ≥2028 | 705 | DPC | Directional Polarization Camera | 8 VIS/NIR wavelengths, with 3 polarisations at 3 wavelengths; total: 14 channels [see detailed characteristics below] | 512 x 512 CCD arrays, 2400 km swath, each earth’s spot viewed from up to 9 directions as the satellite moves | 3.5 | [5 empty] | 765 nm | [18 empty] | 40 nm | [14 empty] | - | 500
https://space.oscar.wmo.int/satellites/view/gf_5_02 | GF-5-02 | Gao Fen - 5-02 | CNSA | Operational | 07 Sep 2021 | ≥2028 | 705 | DPC | Directional Polarization Camera | 8 VIS/NIR wavelengths, with 3 polarisations at 3 wavelengths; total: 14 channels [see detailed characteristics below] | 512 x 512 CCD arrays, 2400 km swath, each earth’s spot viewed from up to 9 directions as the satellite moves | 3.5 | [5 empty] | 768 nm | [18 empty] | 20 nm | [14 empty] | - | 500
https://space.oscar.wmo.int/satellites/view/gf_5_02 | GF-5-02 | Gao Fen - 5-02 | CNSA | Operational | 07 Sep 2021 | ≥2028 | 705 | DPC | Directional Polarization Camera | 8 VIS/NIR wavelengths, with 3 polarisations at 3 wavelengths; total: 14 channels [see detailed characteristics below] | 512 x 512 CCD arrays, 2400 km swath, each earth’s spot viewed from up to 9 directions as the satellite moves | 3.5 | [5 empty] | 865 nm | [18 empty] | 40 nm | [14 empty] | three | 500
https://space.oscar.wmo.int/satellites/view/gf_5_02 | GF-5-02 | Gao Fen - 5-02 | CNSA | Operational | 07 Sep 2021 | ≥2028 | 705 | DPC | Directional Polarization Camera | 8 VIS/NIR wavelengths, with 3 polarisations at 3 wavelengths; total: 14 channels [see detailed characteristics below] | 512 x 512 CCD arrays, 2400 km swath, each earth’s spot viewed from up to 9 directions as the satellite moves | 3.5 | [5 empty] | 910 nm | [18 empty] | 20 nm | [14 empty] | - | 500
https://space.oscar.wmo.int/satellites/view/gf_5_02 | GF-5-02 | Gao Fen - 5-02 | CNSA | Operational | 07 Sep 2021 | ≥2028 | 705 | EMI | Environment Monitoring Instrument | UV/VIS grating imaging spectrometer, four bands, 1536 channels total [see detailed characteristics below] | Pushbroom, cross-track swath 2500 km | 13 | [10 empty] | 0.3 nm | [16 empty] | 240-315 nm | 256 | 200 @ 1.27 mW cm-2 sr-1 nm-1
https://space.oscar.wmo.int/satellites/view/gf_5_02 | GF-5-02 | Gao Fen - 5-02 | CNSA | Operational | 07 Sep 2021 | ≥2028 | 705 | EMI | Environment Monitoring Instrument | UV/VIS grating imaging spectrometer, four bands, 1536 channels total [see detailed characteristics below] | Pushbroom, cross-track swath 2500 km | 13 | [10 empty] | 0.3 nm | [16 empty] | 311-403 nm | 256 | 200 @ 1.27 mW cm-2 sr-1 nm-1
https://space.oscar.wmo.int/satellites/view/gf_5_02 | GF-5-02 | Gao Fen - 5-02 | CNSA | Operational | 07 Sep 2021 | ≥2028 | 705 | EMI | Environment Monitoring Instrument | UV/VIS grating imaging spectrometer, four bands, 1536 channels total [see detailed characteristics below] | Pushbroom, cross-track swath 2500 km | 13 | [10 empty] | 0.5 nm | [16 empty] | 401-600 nm | 512 | 2000 @ 10.89 mW cm-2 sr-1 nm-1
https://space.oscar.wmo.int/satellites/view/gf_5_02 | GF-5-02 | Gao Fen - 5-02 | CNSA | Operational | 07 Sep 2021 | ≥2028 | 705 | EMI | Environment Monitoring Instrument | UV/VIS grating imaging spectrometer, four bands, 1536 channels total [see detailed characteristics below] | Pushbroom, cross-track swath 2500 km | 13 | [10 empty] | 0.5 nm | [16 empty] | 590-790 nm | 512 | 2000 @ 10.89 mW cm-2 sr-1 nm-1
https://space.oscar.wmo.int/satellites/view/gf_5_02 | GF-5-02 | Gao Fen - 5-02 | CNSA | Operational | 07 Sep 2021 | ≥2028 | 705 | GMI (GF-5) | Greenhouse-gases Monitoring Instrument | 4-band NIR/SWIR grating spectrometer [see detailed characteristics below] | Mechanical cross-track scanning. Five cross-track samples at about 150 km distance, along-track sampling at about 130 km distance. Swath about 800 km | 10.3 | [5 empty] | 765 nm |  |  |  |  | 0.027 nm |  | 1 | [14 empty] | 759-769 nm | [38 empty] | 300 | O2
https://space.oscar.wmo.int/satellites/view/gf_5_02 | GF-5-02 | Gao Fen - 5-02 | CNSA | Operational | 07 Sep 2021 | ≥2028 | 705 | GMI (GF-5) | Greenhouse-gases Monitoring Instrument | 4-band NIR/SWIR grating spectrometer [see detailed characteristics below] | Mechanical cross-track scanning. Five cross-track samples at about 150 km distance, along-track sampling at about 130 km distance. Swath about 800 km | 10.3 | [5 empty] | 1575 nm |  |  |  |  | 0.067 nm |  | 2 | [14 empty] | 1568-1583 nm | [38 empty] | 300 | CO2
https://space.oscar.wmo.int/satellites/view/gf_5_02 | GF-5-02 | Gao Fen - 5-02 | CNSA | Operational | 07 Sep 2021 | ≥2028 | 705 | GMI (GF-5) | Greenhouse-gases Monitoring Instrument | 4-band NIR/SWIR grating spectrometer [see detailed characteristics below] | Mechanical cross-track scanning. Five cross-track samples at about 150 km distance, along-track sampling at about 130 km distance. Swath about 800 km | 10.3 | [5 empty] | 1650 nm |  |  |  |  | 0.067 nm |  | 3 | [14 empty] | 1642-1658 nm | [38 empty] | 250 | CH4
https://space.oscar.wmo.int/satellites/view/gf_5_02 | GF-5-02 | Gao Fen - 5-02 | CNSA | Operational | 07 Sep 2021 | ≥2028 | 705 | GMI (GF-5) | Greenhouse-gases Monitoring Instrument | 4-band NIR/SWIR grating spectrometer [see detailed characteristics below] | Mechanical cross-track scanning. Five cross-track samples at about 150 km distance, along-track sampling at about 130 km distance. Swath about 800 km | 10.3 | [5 empty] | 2050 nm |  |  |  |  | 0.113 nm |  | 4 | [14 empty] | 2043-2058 nm | [38 empty] | 250 | CO2
https://space.oscar.wmo.int/satellites/view/gf_5_02 | GF-5-02 | Gao Fen - 5-02 | CNSA | Operational | 07 Sep 2021 | ≥2028 | 705 | AHSI | Advanced Hyperspectral Imager | Information not yet available
https://space.oscar.wmo.int/satellites/view/gf_5_02 | GF-5-02 | Gao Fen - 5-02 | CNSA | Operational | 07 Sep 2021 | ≥2028 | 705 | VIMS | Visual and Infrared Multispectral Sensor | Information not yet available
https://space.oscar.wmo.int/satellites/view/gf_6 | GF-6 | Gao Fen - 6 | CNSA | Operational | 02 Jun 2018 | ≥2026 | 640 | PMS | Panchromatic and Multi-spectral CCD Camera | 5-channel VIS/NIR radiometer (1 channel panchromatic) [see detailed characteristics below] | Pushbroom, 90 km swath | 2 | [5 empty] | 0.485 μm | 0.45-0.52 μm | ….. @ ….. % albedo
https://space.oscar.wmo.int/satellites/view/gf_6 | GF-6 | Gao Fen - 6 | CNSA | Operational | 02 Jun 2018 | ≥2026 | 640 | PMS | Panchromatic and Multi-spectral CCD Camera | 5-channel VIS/NIR radiometer (1 channel panchromatic) [see detailed characteristics below] | Pushbroom, 90 km swath | 2 | [5 empty] | 0.555 μm | 0.52-0.59 μm | ….. @ ….. % albedo
https://space.oscar.wmo.int/satellites/view/gf_6 | GF-6 | Gao Fen - 6 | CNSA | Operational | 02 Jun 2018 | ≥2026 | 640 | PMS | Panchromatic and Multi-spectral CCD Camera | 5-channel VIS/NIR radiometer (1 channel panchromatic) [see detailed characteristics below] | Pushbroom, 90 km swath | 2 | [5 empty] | 0.660 μm | 0.63-0.69 μm | ….. @ ….. % albedo
https://space.oscar.wmo.int/satellites/view/gf_6 | GF-6 | Gao Fen - 6 | CNSA | Operational | 02 Jun 2018 | ≥2026 | 640 | PMS | Panchromatic and Multi-spectral CCD Camera | 5-channel VIS/NIR radiometer (1 channel panchromatic) [see detailed characteristics below] | Pushbroom, 90 km swath | 2 | [5 empty] | 0.830 μm | 0.77-0.89 μm | ….. @ ….. % albedo
https://space.oscar.wmo.int/satellites/view/gf_6 | GF-6 | Gao Fen - 6 | CNSA | Operational | 02 Jun 2018 | ≥2026 | 640 | PMS | Panchromatic and Multi-spectral CCD Camera | 5-channel VIS/NIR radiometer (1 channel panchromatic) [see detailed characteristics below] | Pushbroom, 90 km swath | 2 | [5 empty] | N/A (PAN) | 0.45-0.90 μm | ….. @ ….. % albedo
https://space.oscar.wmo.int/satellites/view/gf_6 | GF-6 | Gao Fen - 6 | CNSA | Operational | 02 Jun 2018 | ≥2026 | 640 | WFV | Wide Field Camera | 4-channel VIS/NIR radiometer with moderate resolution and wide swath [see detailed characteristics below] | Pushbroom, swath 800 km | 16 | [5 empty] | 0.485 μm | 0.45-0.52 μm | ….. @ ….. % albedo
https://space.oscar.wmo.int/satellites/view/gf_6 | GF-6 | Gao Fen - 6 | CNSA | Operational | 02 Jun 2018 | ≥2026 | 640 | WFV | Wide Field Camera | 4-channel VIS/NIR radiometer with moderate resolution and wide swath [see detailed characteristics below] | Pushbroom, swath 800 km | 16 | [5 empty] | 0.555 μm | 0.52-0.59 μm | ….. @ ….. % albedo
https://space.oscar.wmo.int/satellites/view/gf_6 | GF-6 | Gao Fen - 6 | CNSA | Operational | 02 Jun 2018 | ≥2026 | 640 | WFV | Wide Field Camera | 4-channel VIS/NIR radiometer with moderate resolution and wide swath [see detailed characteristics below] | Pushbroom, swath 800 km | 16 | [5 empty] | 0.660 μm | 0.63-0.69 μm | ….. @ ….. % albedo
https://space.oscar.wmo.int/satellites/view/gf_6 | GF-6 | Gao Fen - 6 | CNSA | Operational | 02 Jun 2018 | ≥2026 | 640 | WFV | Wide Field Camera | 4-channel VIS/NIR radiometer with moderate resolution and wide swath [see detailed characteristics below] | Pushbroom, swath 800 km | 16 | [5 empty] | 0.830 μm | 0.77-0.89 μm | ….. @ ….. % albedo
https://space.oscar.wmo.int/satellites/view/gf_7 | GF-7 | Gao Fen - 7 | CNSA | Operational | 03 Nov 2019 | ≥2027 | 500 | PMS-2 | Panchromatic and Multi-spectral CCD Camera - 2 | 5-channel VIS/NIR radiometer (1 channel panchromatic) [see detailed characteristics below] | Pushbroom,17 km swath | 0.75 | [5 empty] | 0.485 μm | 0.45-0.52 μm | ….. @ ….. % albedo
https://space.oscar.wmo.int/satellites/view/gf_7 | GF-7 | Gao Fen - 7 | CNSA | Operational | 03 Nov 2019 | ≥2027 | 500 | PMS-2 | Panchromatic and Multi-spectral CCD Camera - 2 | 5-channel VIS/NIR radiometer (1 channel panchromatic) [see detailed characteristics below] | Pushbroom,17 km swath | 0.75 | [5 empty] | 0.555 μm | 0.52-0.59 μm | ….. @ ….. % albedo
https://space.oscar.wmo.int/satellites/view/gf_7 | GF-7 | Gao Fen - 7 | CNSA | Operational | 03 Nov 2019 | ≥2027 | 500 | PMS-2 | Panchromatic and Multi-spectral CCD Camera - 2 | 5-channel VIS/NIR radiometer (1 channel panchromatic) [see detailed characteristics below] | Pushbroom,17 km swath | 0.75 | [5 empty] | 0.660 μm | 0.63-0.69 μm | ….. @ ….. % albedo
https://space.oscar.wmo.int/satellites/view/gf_7 | GF-7 | Gao Fen - 7 | CNSA | Operational | 03 Nov 2019 | ≥2027 | 500 | PMS-2 | Panchromatic and Multi-spectral CCD Camera - 2 | 5-channel VIS/NIR radiometer (1 channel panchromatic) [see detailed characteristics below] | Pushbroom,17 km swath | 0.75 | [5 empty] | 0.830 μm | 0.77-0.89 μm | ….. @ ….. % albedo
https://space.oscar.wmo.int/satellites/view/gf_7 | GF-7 | Gao Fen - 7 | CNSA | Operational | 03 Nov 2019 | ≥2027 | 500 | PMS-2 | Panchromatic and Multi-spectral CCD Camera - 2 | 5-channel VIS/NIR radiometer (1 channel panchromatic) [see detailed characteristics below] | Pushbroom,17 km swath | 0.75 | [5 empty] | N/A (PAN) | 0.45-0.90 μm | ….. @ ….. % albedo
https://space.oscar.wmo.int/satellites/view/gf_8 | GF-8 | Gao Fen - 8 | CNSA | Operational | 26 Jun 2015 | ≥2026 | 475 | PMS-2 | Panchromatic and Multi-spectral CCD Camera - 2 | 5-channel VIS/NIR radiometer (1 channel panchromatic) [see detailed characteristics below] | Pushbroom,17 km swath | 0.75 | [5 empty] | 0.485 μm | 0.45-0.52 μm | ….. @ ….. % albedo
https://space.oscar.wmo.int/satellites/view/gf_8 | GF-8 | Gao Fen - 8 | CNSA | Operational | 26 Jun 2015 | ≥2026 | 475 | PMS-2 | Panchromatic and Multi-spectral CCD Camera - 2 | 5-channel VIS/NIR radiometer (1 channel panchromatic) [see detailed characteristics below] | Pushbroom,17 km swath | 0.75 | [5 empty] | 0.555 μm | 0.52-0.59 μm | ….. @ ….. % albedo
https://space.oscar.wmo.int/satellites/view/gf_8 | GF-8 | Gao Fen - 8 | CNSA | Operational | 26 Jun 2015 | ≥2026 | 475 | PMS-2 | Panchromatic and Multi-spectral CCD Camera - 2 | 5-channel VIS/NIR radiometer (1 channel panchromatic) [see detailed characteristics below] | Pushbroom,17 km swath | 0.75 | [5 empty] | 0.660 μm | 0.63-0.69 μm | ….. @ ….. % albedo
https://space.oscar.wmo.int/satellites/view/gf_8 | GF-8 | Gao Fen - 8 | CNSA | Operational | 26 Jun 2015 | ≥2026 | 475 | PMS-2 | Panchromatic and Multi-spectral CCD Camera - 2 | 5-channel VIS/NIR radiometer (1 channel panchromatic) [see detailed characteristics below] | Pushbroom,17 km swath | 0.75 | [5 empty] | 0.830 μm | 0.77-0.89 μm | ….. @ ….. % albedo
https://space.oscar.wmo.int/satellites/view/gf_8 | GF-8 | Gao Fen - 8 | CNSA | Operational | 26 Jun 2015 | ≥2026 | 475 | PMS-2 | Panchromatic and Multi-spectral CCD Camera - 2 | 5-channel VIS/NIR radiometer (1 channel panchromatic) [see detailed characteristics below] | Pushbroom,17 km swath | 0.75 | [5 empty] | N/A (PAN) | 0.45-0.90 μm | ….. @ ….. % albedo
https://space.oscar.wmo.int/satellites/view/gf_9 | GF-9 | Gao Fen - 9 | CNSA | Operational | 14 Sep 2015 | ≥2026 | 650 | PMS-2 | Panchromatic and Multi-spectral CCD Camera - 2 | 5-channel VIS/NIR radiometer (1 channel panchromatic) [see detailed characteristics below] | Pushbroom,17 km swath | 0.75 | [5 empty] | 0.485 μm | 0.45-0.52 μm | ….. @ ….. % albedo
https://space.oscar.wmo.int/satellites/view/gf_9 | GF-9 | Gao Fen - 9 | CNSA | Operational | 14 Sep 2015 | ≥2026 | 650 | PMS-2 | Panchromatic and Multi-spectral CCD Camera - 2 | 5-channel VIS/NIR radiometer (1 channel panchromatic) [see detailed characteristics below] | Pushbroom,17 km swath | 0.75 | [5 empty] | 0.555 μm | 0.52-0.59 μm | ….. @ ….. % albedo
https://space.oscar.wmo.int/satellites/view/gf_9 | GF-9 | Gao Fen - 9 | CNSA | Operational | 14 Sep 2015 | ≥2026 | 650 | PMS-2 | Panchromatic and Multi-spectral CCD Camera - 2 | 5-channel VIS/NIR radiometer (1 channel panchromatic) [see detailed characteristics below] | Pushbroom,17 km swath | 0.75 | [5 empty] | 0.660 μm | 0.63-0.69 μm | ….. @ ….. % albedo
https://space.oscar.wmo.int/satellites/view/gf_9 | GF-9 | Gao Fen - 9 | CNSA | Operational | 14 Sep 2015 | ≥2026 | 650 | PMS-2 | Panchromatic and Multi-spectral CCD Camera - 2 | 5-channel VIS/NIR radiometer (1 channel panchromatic) [see detailed characteristics below] | Pushbroom,17 km swath | 0.75 | [5 empty] | 0.830 μm | 0.77-0.89 μm | ….. @ ….. % albedo
https://space.oscar.wmo.int/satellites/view/gf_9 | GF-9 | Gao Fen - 9 | CNSA | Operational | 14 Sep 2015 | ≥2026 | 650 | PMS-2 | Panchromatic and Multi-spectral CCD Camera - 2 | 5-channel VIS/NIR radiometer (1 channel panchromatic) [see detailed characteristics below] | Pushbroom,17 km swath | 0.75 | [5 empty] | N/A (PAN) | 0.45-0.90 μm | ….. @ ….. % albedo
https://space.oscar.wmo.int/satellites/view/gf_9_02 | GF-9-02 | Gao Fen - 9-02 | CNSA | Operational | 31 May 2020 | ≥2028 | 650 | PMS-2 | Panchromatic and Multi-spectral CCD Camera - 2 | 5-channel VIS/NIR radiometer (1 channel panchromatic) [see detailed characteristics below] | Pushbroom,17 km swath | 0.75 | [5 empty] | 0.485 μm | 0.45-0.52 μm | ….. @ ….. % albedo
https://space.oscar.wmo.int/satellites/view/gf_9_02 | GF-9-02 | Gao Fen - 9-02 | CNSA | Operational | 31 May 2020 | ≥2028 | 650 | PMS-2 | Panchromatic and Multi-spectral CCD Camera - 2 | 5-channel VIS/NIR radiometer (1 channel panchromatic) [see detailed characteristics below] | Pushbroom,17 km swath | 0.75 | [5 empty] | 0.555 μm | 0.52-0.59 μm | ….. @ ….. % albedo
https://space.oscar.wmo.int/satellites/view/gf_9_02 | GF-9-02 | Gao Fen - 9-02 | CNSA | Operational | 31 May 2020 | ≥2028 | 650 | PMS-2 | Panchromatic and Multi-spectral CCD Camera - 2 | 5-channel VIS/NIR radiometer (1 channel panchromatic) [see detailed characteristics below] | Pushbroom,17 km swath | 0.75 | [5 empty] | 0.660 μm | 0.63-0.69 μm | ….. @ ….. % albedo
https://space.oscar.wmo.int/satellites/view/gf_9_02 | GF-9-02 | Gao Fen - 9-02 | CNSA | Operational | 31 May 2020 | ≥2028 | 650 | PMS-2 | Panchromatic and Multi-spectral CCD Camera - 2 | 5-channel VIS/NIR radiometer (1 channel panchromatic) [see detailed characteristics below] | Pushbroom,17 km swath | 0.75 | [5 empty] | 0.830 μm | 0.77-0.89 μm | ….. @ ….. % albedo
https://space.oscar.wmo.int/satellites/view/gf_9_02 | GF-9-02 | Gao Fen - 9-02 | CNSA | Operational | 31 May 2020 | ≥2028 | 650 | PMS-2 | Panchromatic and Multi-spectral CCD Camera - 2 | 5-channel VIS/NIR radiometer (1 channel panchromatic) [see detailed characteristics below] | Pushbroom,17 km swath | 0.75 | [5 empty] | N/A (PAN) | 0.45-0.90 μm | ….. @ ….. % albedo
https://space.oscar.wmo.int/satellites/view/gf_9_03 | GF-9-03 | Gao Fen - 9-03 | CNSA | Operational | 17 Jun 2020 | ≥2028 | 650 | PMS-2 | Panchromatic and Multi-spectral CCD Camera - 2 | 5-channel VIS/NIR radiometer (1 channel panchromatic) [see detailed characteristics below] | Pushbroom,17 km swath | 0.75 | [5 empty] | 0.485 μm | 0.45-0.52 μm | ….. @ ….. % albedo
https://space.oscar.wmo.int/satellites/view/gf_9_03 | GF-9-03 | Gao Fen - 9-03 | CNSA | Operational | 17 Jun 2020 | ≥2028 | 650 | PMS-2 | Panchromatic and Multi-spectral CCD Camera - 2 | 5-channel VIS/NIR radiometer (1 channel panchromatic) [see detailed characteristics below] | Pushbroom,17 km swath | 0.75 | [5 empty] | 0.555 μm | 0.52-0.59 μm | ….. @ ….. % albedo
https://space.oscar.wmo.int/satellites/view/gf_9_03 | GF-9-03 | Gao Fen - 9-03 | CNSA | Operational | 17 Jun 2020 | ≥2028 | 650 | PMS-2 | Panchromatic and Multi-spectral CCD Camera - 2 | 5-channel VIS/NIR radiometer (1 channel panchromatic) [see detailed characteristics below] | Pushbroom,17 km swath | 0.75 | [5 empty] | 0.660 μm | 0.63-0.69 μm | ….. @ ….. % albedo
https://space.oscar.wmo.int/satellites/view/gf_9_03 | GF-9-03 | Gao Fen - 9-03 | CNSA | Operational | 17 Jun 2020 | ≥2028 | 650 | PMS-2 | Panchromatic and Multi-spectral CCD Camera - 2 | 5-channel VIS/NIR radiometer (1 channel panchromatic) [see detailed characteristics below] | Pushbroom,17 km swath | 0.75 | [5 empty] | 0.830 μm | 0.77-0.89 μm | ….. @ ….. % albedo
https://space.oscar.wmo.int/satellites/view/gf_9_03 | GF-9-03 | Gao Fen - 9-03 | CNSA | Operational | 17 Jun 2020 | ≥2028 | 650 | PMS-2 | Panchromatic and Multi-spectral CCD Camera - 2 | 5-channel VIS/NIR radiometer (1 channel panchromatic) [see detailed characteristics below] | Pushbroom,17 km swath | 0.75 | [5 empty] | N/A (PAN) | 0.45-0.90 μm | ….. @ ….. % albedo
https://space.oscar.wmo.int/satellites/view/gf_9_04 | GF-9-04 | Gao Fen - 9-04 | CNSA | Operational | 06 Aug 2020 | ≥2028 | 640 | PMS-2 | Panchromatic and Multi-spectral CCD Camera - 2 | 5-channel VIS/NIR radiometer (1 channel panchromatic) [see detailed characteristics below] | Pushbroom,17 km swath | 0.75 | [5 empty] | 0.485 μm | 0.45-0.52 μm | ….. @ ….. % albedo
https://space.oscar.wmo.int/satellites/view/gf_9_04 | GF-9-04 | Gao Fen - 9-04 | CNSA | Operational | 06 Aug 2020 | ≥2028 | 640 | PMS-2 | Panchromatic and Multi-spectral CCD Camera - 2 | 5-channel VIS/NIR radiometer (1 channel panchromatic) [see detailed characteristics below] | Pushbroom,17 km swath | 0.75 | [5 empty] | 0.555 μm | 0.52-0.59 μm | ….. @ ….. % albedo
https://space.oscar.wmo.int/satellites/view/gf_9_04 | GF-9-04 | Gao Fen - 9-04 | CNSA | Operational | 06 Aug 2020 | ≥2028 | 640 | PMS-2 | Panchromatic and Multi-spectral CCD Camera - 2 | 5-channel VIS/NIR radiometer (1 channel panchromatic) [see detailed characteristics below] | Pushbroom,17 km swath | 0.75 | [5 empty] | 0.660 μm | 0.63-0.69 μm | ….. @ ….. % albedo
https://space.oscar.wmo.int/satellites/view/gf_9_04 | GF-9-04 | Gao Fen - 9-04 | CNSA | Operational | 06 Aug 2020 | ≥2028 | 640 | PMS-2 | Panchromatic and Multi-spectral CCD Camera - 2 | 5-channel VIS/NIR radiometer (1 channel panchromatic) [see detailed characteristics below] | Pushbroom,17 km swath | 0.75 | [5 empty] | 0.830 μm | 0.77-0.89 μm | ….. @ ….. % albedo
https://space.oscar.wmo.int/satellites/view/gf_9_04 | GF-9-04 | Gao Fen - 9-04 | CNSA | Operational | 06 Aug 2020 | ≥2028 | 640 | PMS-2 | Panchromatic and Multi-spectral CCD Camera - 2 | 5-channel VIS/NIR radiometer (1 channel panchromatic) [see detailed characteristics below] | Pushbroom,17 km swath | 0.75 | [5 empty] | N/A (PAN) | 0.45-0.90 μm | ….. @ ….. % albedo
https://space.oscar.wmo.int/satellites/view/gf_9_05 | GF-9-05 | Gao Fen - 9-05 | CNSA | Operational | 23 Aug 2020 | ≥2028 | 640 | PMS-2 | Panchromatic and Multi-spectral CCD Camera - 2 | 5-channel VIS/NIR radiometer (1 channel panchromatic) [see detailed characteristics below] | Pushbroom,17 km swath | 0.75 | [5 empty] | 0.485 μm | 0.45-0.52 μm | ….. @ ….. % albedo
https://space.oscar.wmo.int/satellites/view/gf_9_05 | GF-9-05 | Gao Fen - 9-05 | CNSA | Operational | 23 Aug 2020 | ≥2028 | 640 | PMS-2 | Panchromatic and Multi-spectral CCD Camera - 2 | 5-channel VIS/NIR radiometer (1 channel panchromatic) [see detailed characteristics below] | Pushbroom,17 km swath | 0.75 | [5 empty] | 0.555 μm | 0.52-0.59 μm | ….. @ ….. % albedo
https://space.oscar.wmo.int/satellites/view/gf_9_05 | GF-9-05 | Gao Fen - 9-05 | CNSA | Operational | 23 Aug 2020 | ≥2028 | 640 | PMS-2 | Panchromatic and Multi-spectral CCD Camera - 2 | 5-channel VIS/NIR radiometer (1 channel panchromatic) [see detailed characteristics below] | Pushbroom,17 km swath | 0.75 | [5 empty] | 0.660 μm | 0.63-0.69 μm | ….. @ ….. % albedo
https://space.oscar.wmo.int/satellites/view/gf_9_05 | GF-9-05 | Gao Fen - 9-05 | CNSA | Operational | 23 Aug 2020 | ≥2028 | 640 | PMS-2 | Panchromatic and Multi-spectral CCD Camera - 2 | 5-channel VIS/NIR radiometer (1 channel panchromatic) [see detailed characteristics below] | Pushbroom,17 km swath | 0.75 | [5 empty] | 0.830 μm | 0.77-0.89 μm | ….. @ ….. % albedo
https://space.oscar.wmo.int/satellites/view/gf_9_05 | GF-9-05 | Gao Fen - 9-05 | CNSA | Operational | 23 Aug 2020 | ≥2028 | 640 | PMS-2 | Panchromatic and Multi-spectral CCD Camera - 2 | 5-channel VIS/NIR radiometer (1 channel panchromatic) [see detailed characteristics below] | Pushbroom,17 km swath | 0.75 | [5 empty] | N/A (PAN) | 0.45-0.90 μm | ….. @ ….. % albedo
https://space.oscar.wmo.int/satellites/view/ghgsat | GHGSat | Greenhouse Gas Satellite | GHGSat | Operational | 22 Jun 2016 | ≥2030 | 500 | GHGSat-Spectrometer | GHGSat Imaging Spectrometer | The Fabry-Perot interferometer measures a narrow wavelength region between 1.6-1.7 microns selected for the presence of spectral features for methane and carbon dioxide. The spectral resolution is 0.1 nm. | Focal plane array of 640 x 512 to cover swath. | 25
https://space.oscar.wmo.int/satellites/view/ghgsat | GHGSat | Greenhouse Gas Satellite | GHGSat | Operational | 22 Jun 2016 | ≥2030 | 500 | C&A | Cloud and Aerosol Instrument | It measures at wavelengths between 400 and 1000 nm with a spectral resolution of 1.9 nm. It has a diffraction grating to reflect light onto a detector. The detector consists of a number of rows of pixels that each correspond to one of the beams constituent bands. | Matches GHGSat scan
https://space.oscar.wmo.int/satellites/view/ghost_1 | GHOSt-1 | Global Hyperspectral Observation Satellite 1 | OSK | Operational | 15 Apr 2023 | ≥2028 | 525 | GHOSt-Imager | GHOSt-Imager | GHOSt measures in more than 400 spectral bands in the visible to shortwave infrared range of 400 - 2500 nm. Lacking details of spectral resolution. | Assumed cross-track | 8.3
https://space.oscar.wmo.int/satellites/view/ghost_2 | GHOSt-2 | Global Hyperspectral Observation Satellite 2 | OSK | Operational | 15 Apr 2023 | ≥2028 | 525 | GHOSt-Imager | GHOSt-Imager | GHOSt measures in more than 400 spectral bands in the visible to shortwave infrared range of 400 - 2500 nm. Lacking details of spectral resolution. | Assumed cross-track | 8.3
https://space.oscar.wmo.int/satellites/view/ghost_3 | GHOSt-3 | Global Hyperspectral Observation Satellite 3 | OSK | Operational | 12 Jun 2023 | ≥2028 | 525 | GHOSt-Imager | GHOSt-Imager | GHOSt measures in more than 400 spectral bands in the visible to shortwave infrared range of 400 - 2500 nm. Lacking details of spectral resolution. | Assumed cross-track | 8.3
https://space.oscar.wmo.int/satellites/view/ghost_4 | GHOSt-4 | Global Hyperspectral Observation Satellite 3 | OSK | Operational | 04 Mar 2024 | ≥2029 | 525 | GHOSt-Imager | GHOSt-Imager | GHOSt measures in more than 400 spectral bands in the visible to shortwave infrared range of 400 - 2500 nm. Lacking details of spectral resolution. | Assumed cross-track | 8.3
https://space.oscar.wmo.int/satellites/view/ghost_5 | GHOSt-5 | Global Hyperspectral Observation Satellite 3 | OSK | Operational | 04 Mar 2024 | ≥2029 | 525 | GHOSt-Imager | GHOSt-Imager | GHOSt measures in more than 400 spectral bands in the visible to shortwave infrared range of 400 - 2500 nm. Lacking details of spectral resolution. | Assumed cross-track | 8.3
https://space.oscar.wmo.int/satellites/view/gnomes_4 | GNOMES-4 | GNSS Navigation and Occultation Measurement Satellites | PlanetiQ , LOFT | Operational | 01 Dec 2023 | ≥2028 | 645 | Pyxis-RO | Pyxis-RO | Measuring the phase delay due to refraction during occultation between GPS and LEO | Limb scanning from 600 km to close-to-surface by time sampling - Azimuth: 90° sectors fore- and aft- | 300
https://space.oscar.wmo.int/satellites/view/gnomes_5 | GNOMES-5 | GNSS Navigation and Occultation Measurement Satellites | PlanetiQ , LOFT | Operational | 16 Aug 2024 | ≥2028 | 645 | Pyxis-RO | Pyxis-RO | Measuring the phase delay due to refraction during occultation between GPS and LEO | Limb scanning from 600 km to close-to-surface by time sampling - Azimuth: 90° sectors fore- and aft- | 300
https://space.oscar.wmo.int/satellites/view/goes_14 | GOES-14 | Geostationary Operational Environmental Satellite - 14 | NOAA , NASA | Stand-by | 27 Jun 2009 | ≥2027 | 35786 | GEOS&R | Geostationary Search and Rescue | Transponder of signals from ground-based beacons transmitting emergency message and information on location at 406 MHz. Messages and information on location are relayed to Local User Terminals for re-addressing to a control centre that activates the appropriate rescue organisation
https://space.oscar.wmo.int/satellites/view/goes_14 | GOES-14 | Geostationary Operational Environmental Satellite - 14 | NOAA , NASA | Stand-by | 27 Jun 2009 | ≥2027 | 35786 | SEM/MAG | SEM / Magnetometer | Assemblage of two magnetometers, each one consisting of a triaxial fluxgate sensor. Each magnetometer measures three orthogonal vector components of the magnetic field in the vicinity of the spacecraft, in the range ±0.1 to ±512 nT with resolution ±0.3 nT @ maximum of the dynamics | In-situ measurement in GEO
https://space.oscar.wmo.int/satellites/view/goes_14 | GOES-14 | Geostationary Operational Environmental Satellite - 14 | NOAA , NASA | Stand-by | 27 Jun 2009 | ≥2027 | 35786 | SOUNDER | GOES Sounder | 19 channels (including one VIS) [see detailed characteristics below] | Mechanical, bi-axial, 3-axis stabilised satellite, step-and-dwell | 8 | [11 empty] | 1.24 K @ 290 K | [12 empty] | 13 cm-1 | [21 empty] | 14.71 µm | 680 cm-1
https://space.oscar.wmo.int/satellites/view/goes_14 | GOES-14 | Geostationary Operational Environmental Satellite - 14 | NOAA , NASA | Stand-by | 27 Jun 2009 | ≥2027 | 35786 | SOUNDER | GOES Sounder | 19 channels (including one VIS) [see detailed characteristics below] | Mechanical, bi-axial, 3-axis stabilised satellite, step-and-dwell | 8 | [11 empty] | 0.79 K @ 290 K | [12 empty] | 13 cm-1 | [21 empty] | 14.37 µm | 696 cm-1
https://space.oscar.wmo.int/satellites/view/goes_14 | GOES-14 | Geostationary Operational Environmental Satellite - 14 | NOAA , NASA | Stand-by | 27 Jun 2009 | ≥2027 | 35786 | SOUNDER | GOES Sounder | 19 channels (including one VIS) [see detailed characteristics below] | Mechanical, bi-axial, 3-axis stabilised satellite, step-and-dwell | 8 | [11 empty] | 0.68 K @ 290 K | [12 empty] | 13 cm-1 | [21 empty] | 14.06 µm | 711 cm-1
https://space.oscar.wmo.int/satellites/view/goes_14 | GOES-14 | Geostationary Operational Environmental Satellite - 14 | NOAA , NASA | Stand-by | 27 Jun 2009 | ≥2027 | 35786 | SOUNDER | GOES Sounder | 19 channels (including one VIS) [see detailed characteristics below] | Mechanical, bi-axial, 3-axis stabilised satellite, step-and-dwell | 8 | [11 empty] | 0.55 K @ 290 K | [12 empty] | 16 cm-1 | [21 empty] | 13.64 µm | 733 cm-1
https://space.oscar.wmo.int/satellites/view/goes_14 | GOES-14 | Geostationary Operational Environmental Satellite - 14 | NOAA , NASA | Stand-by | 27 Jun 2009 | ≥2027 | 35786 | SOUNDER | GOES Sounder | 19 channels (including one VIS) [see detailed characteristics below] | Mechanical, bi-axial, 3-axis stabilised satellite, step-and-dwell | 8 | [11 empty] | 0.49 K @ 290 K | [12 empty] | 16 cm-1 | [21 empty] | 13.37 µm | 748 cm-1
https://space.oscar.wmo.int/satellites/view/goes_14 | GOES-14 | Geostationary Operational Environmental Satellite - 14 | NOAA , NASA | Stand-by | 27 Jun 2009 | ≥2027 | 35786 | SOUNDER | GOES Sounder | 19 channels (including one VIS) [see detailed characteristics below] | Mechanical, bi-axial, 3-axis stabilised satellite, step-and-dwell | 8 | [11 empty] | 0.23 K @ 290 K | [12 empty] | 30 cm-1 | [21 empty] | 12.66 µm | 790 cm-1
https://space.oscar.wmo.int/satellites/view/goes_14 | GOES-14 | Geostationary Operational Environmental Satellite - 14 | NOAA , NASA | Stand-by | 27 Jun 2009 | ≥2027 | 35786 | SOUNDER | GOES Sounder | 19 channels (including one VIS) [see detailed characteristics below] | Mechanical, bi-axial, 3-axis stabilised satellite, step-and-dwell | 8 | [11 empty] | 0.14 K @ 290 K | [12 empty] | 50 cm-1 | [21 empty] | 12.02 µm | 832 cm-1
https://space.oscar.wmo.int/satellites/view/goes_14 | GOES-14 | Geostationary Operational Environmental Satellite - 14 | NOAA , NASA | Stand-by | 27 Jun 2009 | ≥2027 | 35786 | SOUNDER | GOES Sounder | 19 channels (including one VIS) [see detailed characteristics below] | Mechanical, bi-axial, 3-axis stabilised satellite, step-and-dwell | 8 | [11 empty] | 0.10 K @ 290 K | [12 empty] | 50 cm-1 | [21 empty] | 11.03 µm | 907 cm-1
https://space.oscar.wmo.int/satellites/view/goes_14 | GOES-14 | Geostationary Operational Environmental Satellite - 14 | NOAA , NASA | Stand-by | 27 Jun 2009 | ≥2027 | 35786 | SOUNDER | GOES Sounder | 19 channels (including one VIS) [see detailed characteristics below] | Mechanical, bi-axial, 3-axis stabilised satellite, step-and-dwell | 8 | [11 empty] | 0.12 K @ 290 K | [12 empty] | 25 cm-1 | [21 empty] | 9.71 µm | 1030 cm-1
https://space.oscar.wmo.int/satellites/view/goes_14 | GOES-14 | Geostationary Operational Environmental Satellite - 14 | NOAA , NASA | Stand-by | 27 Jun 2009 | ≥2027 | 35786 | SOUNDER | GOES Sounder | 19 channels (including one VIS) [see detailed characteristics below] | Mechanical, bi-axial, 3-axis stabilised satellite, step-and-dwell | 8 | [11 empty] | 0.06 K @ 290 K | [12 empty] | 55 cm-1 | [21 empty] | 7.43 µm | 1345 cm-1
https://space.oscar.wmo.int/satellites/view/goes_14 | GOES-14 | Geostationary Operational Environmental Satellite - 14 | NOAA , NASA | Stand-by | 27 Jun 2009 | ≥2027 | 35786 | SOUNDER | GOES Sounder | 19 channels (including one VIS) [see detailed characteristics below] | Mechanical, bi-axial, 3-axis stabilised satellite, step-and-dwell | 8 | [11 empty] | 0.06 K @ 290 K | [12 empty] | 80 cm-1 | [21 empty] | 7.02 µm | 1425 cm-1
https://space.oscar.wmo.int/satellites/view/goes_14 | GOES-14 | Geostationary Operational Environmental Satellite - 14 | NOAA , NASA | Stand-by | 27 Jun 2009 | ≥2027 | 35786 | SOUNDER | GOES Sounder | 19 channels (including one VIS) [see detailed characteristics below] | Mechanical, bi-axial, 3-axis stabilised satellite, step-and-dwell | 8 | [11 empty] | 0.15 K @ 290 K | [12 empty] | 60 cm-1 | [21 empty] | 6.51 µm | 1535 cm-1
https://space.oscar.wmo.int/satellites/view/goes_14 | GOES-14 | Geostationary Operational Environmental Satellite - 14 | NOAA , NASA | Stand-by | 27 Jun 2009 | ≥2027 | 35786 | SOUNDER | GOES Sounder | 19 channels (including one VIS) [see detailed characteristics below] | Mechanical, bi-axial, 3-axis stabilised satellite, step-and-dwell | 8 | [11 empty] | 0.20 K @ 290 K | [12 empty] | 23 cm-1 | [21 empty] | 4.57 µm | 2188 cm-1
https://space.oscar.wmo.int/satellites/view/goes_14 | GOES-14 | Geostationary Operational Environmental Satellite - 14 | NOAA , NASA | Stand-by | 27 Jun 2009 | ≥2027 | 35786 | SOUNDER | GOES Sounder | 19 channels (including one VIS) [see detailed characteristics below] | Mechanical, bi-axial, 3-axis stabilised satellite, step-and-dwell | 8 | [11 empty] | 0.17 K @ 290 K | [12 empty] | 23 cm-1 | [21 empty] | 4.52 µm | 2210 cm-1
https://space.oscar.wmo.int/satellites/view/goes_14 | GOES-14 | Geostationary Operational Environmental Satellite - 14 | NOAA , NASA | Stand-by | 27 Jun 2009 | ≥2027 | 35786 | SOUNDER | GOES Sounder | 19 channels (including one VIS) [see detailed characteristics below] | Mechanical, bi-axial, 3-axis stabilised satellite, step-and-dwell | 8 | [11 empty] | 0.20 K @ 290 K | [12 empty] | 23 cm-1 | [21 empty] | 4.45 µm | 2248 cm-1
https://space.oscar.wmo.int/satellites/view/goes_14 | GOES-14 | Geostationary Operational Environmental Satellite - 14 | NOAA , NASA | Stand-by | 27 Jun 2009 | ≥2027 | 35786 | SOUNDER | GOES Sounder | 19 channels (including one VIS) [see detailed characteristics below] | Mechanical, bi-axial, 3-axis stabilised satellite, step-and-dwell | 8 | [11 empty] | 0.14 K @ 290 K | [12 empty] | 40 cm-1 | [21 empty] | 4.13 µm | 2420 cm-1
https://space.oscar.wmo.int/satellites/view/goes_14 | GOES-14 | Geostationary Operational Environmental Satellite - 14 | NOAA , NASA | Stand-by | 27 Jun 2009 | ≥2027 | 35786 | SOUNDER | GOES Sounder | 19 channels (including one VIS) [see detailed characteristics below] | Mechanical, bi-axial, 3-axis stabilised satellite, step-and-dwell | 8 | [11 empty] | 0.22 K @ 290 K | [12 empty] | 40 cm-1 | [21 empty] | 3.98 µm | 2513 cm-1
https://space.oscar.wmo.int/satellites/view/goes_14 | GOES-14 | Geostationary Operational Environmental Satellite - 14 | NOAA , NASA | Stand-by | 27 Jun 2009 | ≥2027 | 35786 | SOUNDER | GOES Sounder | 19 channels (including one VIS) [see detailed characteristics below] | Mechanical, bi-axial, 3-axis stabilised satellite, step-and-dwell | 8 | [11 empty] | 0.14 K @ 290 K | [12 empty] | 100 cm-1 | [21 empty] | 3.74 µm | 2671 cm-1
https://space.oscar.wmo.int/satellites/view/goes_14 | GOES-14 | Geostationary Operational Environmental Satellite - 14 | NOAA , NASA | Stand-by | 27 Jun 2009 | ≥2027 | 35786 | SOUNDER | GOES Sounder | 19 channels (including one VIS) [see detailed characteristics below] | Mechanical, bi-axial, 3-axis stabilised satellite, step-and-dwell | 8 | [11 empty] | 1000 @ 100 % albedo | [12 empty] | 0.05 µm | [21 empty] | 0.70 µm
https://space.oscar.wmo.int/satellites/view/goes_14 | GOES-14 | Geostationary Operational Environmental Satellite - 14 | NOAA , NASA | Stand-by | 27 Jun 2009 | ≥2027 | 35786 | SXI | Solar X-ray Imager | Sun imaging in the range 0.6-6 nm (soft X-rays) | Sun pointing from GEO | 3700
https://space.oscar.wmo.int/satellites/view/goes_14 | GOES-14 | Geostationary Operational Environmental Satellite - 14 | NOAA , NASA | Stand-by | 27 Jun 2009 | ≥2027 | 35786 | SEM/EPS | SEM / Energetic Particles Sensor | Assemblage of detectors for the energy ranges 0.6-4 Mev (electrons), 0.74-900 MeV (protons) and 3.8-500 MeV (alpha-particles); and for magnetospheric electrons and protons in the energy ranges 80-800 keV and 30-600 keV, respectively | N/A (in-situ measurement in the platform environment)
https://space.oscar.wmo.int/satellites/view/goes_14 | GOES-14 | Geostationary Operational Environmental Satellite - 14 | NOAA , NASA | Stand-by | 27 Jun 2009 | ≥2027 | 35786 | SEM/HEPAD | SEM / High Energy Proton and Alpha Particles Detector | Assemblage of detectors for the energy ranges 350 to over 700 Mev (protons), and 2.56 to over 3.4 GeV (alpha-particles) | N/A (in-situ measurement in the platform environment)
https://space.oscar.wmo.int/satellites/view/goes_14 | GOES-14 | Geostationary Operational Environmental Satellite - 14 | NOAA , NASA | Stand-by | 27 Jun 2009 | ≥2027 | 35786 | SEM/XRS-EUV | SEM / X-Ray Sensor - Extreme Ultra-Violet Sensor | Assemblage of two channels in the X-ray ranges 0.05-0.3 nm and 0.1-0.8 nm; and five channels in the EUV ranges around 10 nm, 30 nm, 60 nm, 80 nm and 126 nm [including Fe-XV at 28.4 nm, He-II at 30.4 nm and H-Lyman-alpha at 121.6 nm] | Sun pointing from GEO
https://space.oscar.wmo.int/satellites/view/goes_14 | GOES-14 | Geostationary Operational Environmental Satellite - 14 | NOAA , NASA | Stand-by | 27 Jun 2009 | ≥2027 | 35786 | DCIS | Data Collection and Interrogation Service | Transponder of messages from Data Collection Platforms, either self-timed or upon interrogation
https://space.oscar.wmo.int/satellites/view/goes_14 | GOES-14 | Geostationary Operational Environmental Satellite - 14 | NOAA , NASA | Stand-by | 27 Jun 2009 | ≥2027 | 35786 | IMAGER (GOES 12-15) | GOES Imager | 5 channels covering VIS, MWIR and TIR [see detailed characteristics below] | Mechanical, 3-axis stabilised satellite, E-W continuous, S-N stepping | 4 | [5 empty] | 0.65 µm | 0.55 - 0.75 µm | [41 empty] | 250 @ 100 % albedo
https://space.oscar.wmo.int/satellites/view/goes_14 | GOES-14 | Geostationary Operational Environmental Satellite - 14 | NOAA , NASA | Stand-by | 27 Jun 2009 | ≥2027 | 35786 | IMAGER (GOES 12-15) | GOES Imager | 5 channels covering VIS, MWIR and TIR [see detailed characteristics below] | Mechanical, 3-axis stabilised satellite, E-W continuous, S-N stepping | 4 | [5 empty] | 3.90 µm | 3.80 - 4.00 µm | [41 empty] | 0.11 K @ 300 K
https://space.oscar.wmo.int/satellites/view/goes_14 | GOES-14 | Geostationary Operational Environmental Satellite - 14 | NOAA , NASA | Stand-by | 27 Jun 2009 | ≥2027 | 35786 | IMAGER (GOES 12-15) | GOES Imager | 5 channels covering VIS, MWIR and TIR [see detailed characteristics below] | Mechanical, 3-axis stabilised satellite, E-W continuous, S-N stepping | 4 | [5 empty] | 6.55 µm | 5.80 - 7.30 µm | [41 empty] | 0.14 K @ 300 K
https://space.oscar.wmo.int/satellites/view/goes_14 | GOES-14 | Geostationary Operational Environmental Satellite - 14 | NOAA , NASA | Stand-by | 27 Jun 2009 | ≥2027 | 35786 | IMAGER (GOES 12-15) | GOES Imager | 5 channels covering VIS, MWIR and TIR [see detailed characteristics below] | Mechanical, 3-axis stabilised satellite, E-W continuous, S-N stepping | 4 | [5 empty] | 10.70 µm | 10.2 - 11.2 µm | [41 empty] | 0.09 K @ 300 K
https://space.oscar.wmo.int/satellites/view/goes_14 | GOES-14 | Geostationary Operational Environmental Satellite - 14 | NOAA , NASA | Stand-by | 27 Jun 2009 | ≥2027 | 35786 | IMAGER (GOES 12-15) | GOES Imager | 5 channels covering VIS, MWIR and TIR [see detailed characteristics below] | Mechanical, 3-axis stabilised satellite, E-W continuous, S-N stepping | 4 | [5 empty] | 13.35 µm | 13.0 - 13.7 µm | [41 empty] | 0.70 K @ 300 K
https://space.oscar.wmo.int/satellites/view/goes_16 | GOES-16 | Geostationary Operational Environmental Satellite - 16 | NOAA , NASA | Back-up | 19 Nov 2016 | ≥2032 | 35786 | ABI | Advanced Baseline Imager | 16 channels, balanced VIS, NIR, SWIR, MWIR and TIR [see detailed characteristics below] | Mechanical, 3-axis stabilised satellite, E-W continuous, S-N stepping | [6 empty] | 470 nm | [5 empty] | 300 @ 100 % albedo | [12 empty] | 40 nm | [43 empty] | 1.0 km
https://space.oscar.wmo.int/satellites/view/goes_16 | GOES-16 | Geostationary Operational Environmental Satellite - 16 | NOAA , NASA | Back-up | 19 Nov 2016 | ≥2032 | 35786 | ABI | Advanced Baseline Imager | 16 channels, balanced VIS, NIR, SWIR, MWIR and TIR [see detailed characteristics below] | Mechanical, 3-axis stabilised satellite, E-W continuous, S-N stepping | [6 empty] | 640 nm | [5 empty] | 300 @ 100 % albedo | [12 empty] | 100 nm | [43 empty] | 0.5 km
https://space.oscar.wmo.int/satellites/view/goes_16 | GOES-16 | Geostationary Operational Environmental Satellite - 16 | NOAA , NASA | Back-up | 19 Nov 2016 | ≥2032 | 35786 | ABI | Advanced Baseline Imager | 16 channels, balanced VIS, NIR, SWIR, MWIR and TIR [see detailed characteristics below] | Mechanical, 3-axis stabilised satellite, E-W continuous, S-N stepping | [6 empty] | 860 nm | [5 empty] | 300 @ 100 % albedo | [12 empty] | 40 nm | [43 empty] | 1.0 km
https://space.oscar.wmo.int/satellites/view/goes_16 | GOES-16 | Geostationary Operational Environmental Satellite - 16 | NOAA , NASA | Back-up | 19 Nov 2016 | ≥2032 | 35786 | ABI | Advanced Baseline Imager | 16 channels, balanced VIS, NIR, SWIR, MWIR and TIR [see detailed characteristics below] | Mechanical, 3-axis stabilised satellite, E-W continuous, S-N stepping | [6 empty] | 1380 nm | [5 empty] | 300 @ 100 % albedo | [12 empty] | 30 nm | [43 empty] | 2.0 km
https://space.oscar.wmo.int/satellites/view/goes_16 | GOES-16 | Geostationary Operational Environmental Satellite - 16 | NOAA , NASA | Back-up | 19 Nov 2016 | ≥2032 | 35786 | ABI | Advanced Baseline Imager | 16 channels, balanced VIS, NIR, SWIR, MWIR and TIR [see detailed characteristics below] | Mechanical, 3-axis stabilised satellite, E-W continuous, S-N stepping | [6 empty] | 1610 nm | [5 empty] | 300 @ 100 % albedo | [12 empty] | 60 nm | [43 empty] | 1.0 km
https://space.oscar.wmo.int/satellites/view/goes_16 | GOES-16 | Geostationary Operational Environmental Satellite - 16 | NOAA , NASA | Back-up | 19 Nov 2016 | ≥2032 | 35786 | ABI | Advanced Baseline Imager | 16 channels, balanced VIS, NIR, SWIR, MWIR and TIR [see detailed characteristics below] | Mechanical, 3-axis stabilised satellite, E-W continuous, S-N stepping | [6 empty] | 2260 nm | [5 empty] | 300 @ 100 % albedo | [12 empty] | 50 nm | [43 empty] | 2.0 km
https://space.oscar.wmo.int/satellites/view/goes_16 | GOES-16 | Geostationary Operational Environmental Satellite - 16 | NOAA , NASA | Back-up | 19 Nov 2016 | ≥2032 | 35786 | ABI | Advanced Baseline Imager | 16 channels, balanced VIS, NIR, SWIR, MWIR and TIR [see detailed characteristics below] | Mechanical, 3-axis stabilised satellite, E-W continuous, S-N stepping | [6 empty] | 3.90 µm | [5 empty] | 0.1 K @ 300 K | [12 empty] | 0.20 µm | [43 empty] | 2.0 km
https://space.oscar.wmo.int/satellites/view/goes_16 | GOES-16 | Geostationary Operational Environmental Satellite - 16 | NOAA , NASA | Back-up | 19 Nov 2016 | ≥2032 | 35786 | ABI | Advanced Baseline Imager | 16 channels, balanced VIS, NIR, SWIR, MWIR and TIR [see detailed characteristics below] | Mechanical, 3-axis stabilised satellite, E-W continuous, S-N stepping | [6 empty] | 6.15 µm | [5 empty] | 0.1 K @ 300 K | [12 empty] | 0.90 µm | [43 empty] | 2.0 km
https://space.oscar.wmo.int/satellites/view/goes_16 | GOES-16 | Geostationary Operational Environmental Satellite - 16 | NOAA , NASA | Back-up | 19 Nov 2016 | ≥2032 | 35786 | ABI | Advanced Baseline Imager | 16 channels, balanced VIS, NIR, SWIR, MWIR and TIR [see detailed characteristics below] | Mechanical, 3-axis stabilised satellite, E-W continuous, S-N stepping | [6 empty] | 7.00 µm | [5 empty] | 0.1 K @ 300 K | [12 empty] | 0.40 µm | [43 empty] | 2.0 km
https://space.oscar.wmo.int/satellites/view/goes_16 | GOES-16 | Geostationary Operational Environmental Satellite - 16 | NOAA , NASA | Back-up | 19 Nov 2016 | ≥2032 | 35786 | ABI | Advanced Baseline Imager | 16 channels, balanced VIS, NIR, SWIR, MWIR and TIR [see detailed characteristics below] | Mechanical, 3-axis stabilised satellite, E-W continuous, S-N stepping | [6 empty] | 7.40 µm | [5 empty] | 0.1 K @ 300 K | [12 empty] | 0.20 µm | [43 empty] | 2.0 km
https://space.oscar.wmo.int/satellites/view/goes_16 | GOES-16 | Geostationary Operational Environmental Satellite - 16 | NOAA , NASA | Back-up | 19 Nov 2016 | ≥2032 | 35786 | ABI | Advanced Baseline Imager | 16 channels, balanced VIS, NIR, SWIR, MWIR and TIR [see detailed characteristics below] | Mechanical, 3-axis stabilised satellite, E-W continuous, S-N stepping | [6 empty] | 8.50 µm | [5 empty] | 0.1 K @ 300 K | [12 empty] | 0.40 µm | [43 empty] | 2.0 km
https://space.oscar.wmo.int/satellites/view/goes_16 | GOES-16 | Geostationary Operational Environmental Satellite - 16 | NOAA , NASA | Back-up | 19 Nov 2016 | ≥2032 | 35786 | ABI | Advanced Baseline Imager | 16 channels, balanced VIS, NIR, SWIR, MWIR and TIR [see detailed characteristics below] | Mechanical, 3-axis stabilised satellite, E-W continuous, S-N stepping | [6 empty] | 9.70 µm | [5 empty] | 0.1 K @ 300 K | [12 empty] | 0.20 µm | [43 empty] | 2.0 km
https://space.oscar.wmo.int/satellites/view/goes_16 | GOES-16 | Geostationary Operational Environmental Satellite - 16 | NOAA , NASA | Back-up | 19 Nov 2016 | ≥2032 | 35786 | ABI | Advanced Baseline Imager | 16 channels, balanced VIS, NIR, SWIR, MWIR and TIR [see detailed characteristics below] | Mechanical, 3-axis stabilised satellite, E-W continuous, S-N stepping | [6 empty] | 10.3 µm | [5 empty] | 0.1 K @ 300 K | [12 empty] | 0.50 µm | [43 empty] | 2.0 km
https://space.oscar.wmo.int/satellites/view/goes_16 | GOES-16 | Geostationary Operational Environmental Satellite - 16 | NOAA , NASA | Back-up | 19 Nov 2016 | ≥2032 | 35786 | ABI | Advanced Baseline Imager | 16 channels, balanced VIS, NIR, SWIR, MWIR and TIR [see detailed characteristics below] | Mechanical, 3-axis stabilised satellite, E-W continuous, S-N stepping | [6 empty] | 11.2 µm | [5 empty] | 0.1 K @ 300 K | [12 empty] | 0.80 µm | [43 empty] | 2.0 km
https://space.oscar.wmo.int/satellites/view/goes_16 | GOES-16 | Geostationary Operational Environmental Satellite - 16 | NOAA , NASA | Back-up | 19 Nov 2016 | ≥2032 | 35786 | ABI | Advanced Baseline Imager | 16 channels, balanced VIS, NIR, SWIR, MWIR and TIR [see detailed characteristics below] | Mechanical, 3-axis stabilised satellite, E-W continuous, S-N stepping | [6 empty] | 12.3 µm | [5 empty] | 0.1 K @ 300 K | [12 empty] | 1.00 µm | [43 empty] | 2.0 km
https://space.oscar.wmo.int/satellites/view/goes_16 | GOES-16 | Geostationary Operational Environmental Satellite - 16 | NOAA , NASA | Back-up | 19 Nov 2016 | ≥2032 | 35786 | ABI | Advanced Baseline Imager | 16 channels, balanced VIS, NIR, SWIR, MWIR and TIR [see detailed characteristics below] | Mechanical, 3-axis stabilised satellite, E-W continuous, S-N stepping | [6 empty] | 13.3 µm | [5 empty] | 0.3 K @ 300 K | [12 empty] | 0.60 µm | [43 empty] | 2.0 km
https://space.oscar.wmo.int/satellites/view/goes_16 | GOES-16 | Geostationary Operational Environmental Satellite - 16 | NOAA , NASA | Back-up | 19 Nov 2016 | ≥2032 | 35786 | EXIS | Extreme Ultraviolet Sensor / X-Ray Sensor Irradiance Sensors | Two units: EUVS (EUV Sensor) and XRS (X-Ray Sensor). EUVS measures EUV flux in 5 channels of the 5-127 nm range [including Fe-XV at 28.4 nm, He-II at 30.4 nm and H-Lyman-alpha at 121.6 nm]. XRS measures soft-X-rays fluxes in two bands, 0.05-0.4 and 0.1-0.8 nm | Sun pointing from GEO
https://space.oscar.wmo.int/satellites/view/goes_16 | GOES-16 | Geostationary Operational Environmental Satellite - 16 | NOAA , NASA | Back-up | 19 Nov 2016 | ≥2032 | 35786 | GEOS&R | Geostationary Search and Rescue | Transponder of signals from ground-based beacons transmitting emergency message and information on location at 406 MHz. Messages and information on location are relayed to Local User Terminals for re-addressing to a control centre that activates the appropriate rescue organisation
https://space.oscar.wmo.int/satellites/view/goes_16 | GOES-16 | Geostationary Operational Environmental Satellite - 16 | NOAA , NASA | Back-up | 19 Nov 2016 | ≥2032 | 35786 | GLM | Geostationary Lightning Mapper | CCD camera operating at 777.4 nm (O2) to count flashes and measure their intensity | Electronic, 3-axis stabilised satellite, single detector matrix | 8
https://space.oscar.wmo.int/satellites/view/goes_16 | GOES-16 | Geostationary Operational Environmental Satellite - 16 | NOAA , NASA | Back-up | 19 Nov 2016 | ≥2032 | 35786 | SEM/MAG | SEM / Magnetometer | Assemblage of two magnetometers, each one consisting of a triaxial fluxgate sensor. Each magnetometer measures three orthogonal vector components of the magnetic field in the vicinity of the spacecraft, in the range ±0.1 to ±512 nT with resolution ±0.3 nT @ maximum of the dynamics | In-situ measurement in GEO
https://space.oscar.wmo.int/satellites/view/goes_16 | GOES-16 | Geostationary Operational Environmental Satellite - 16 | NOAA , NASA | Back-up | 19 Nov 2016 | ≥2032 | 35786 | SUVI | Solar Ultraviolet Imager | Sun imaging in the 6 channels of the EUV 9.4-30.4 nm range, including Fe-IX at 17.1 nm, Fe-XII at 19.5 nm, Fe-XV at 28.4 nm, and He-II at 30.4 nm | Sun pointing from GEO | 1500
https://space.oscar.wmo.int/satellites/view/goes_16 | GOES-16 | Geostationary Operational Environmental Satellite - 16 | NOAA , NASA | Back-up | 19 Nov 2016 | ≥2032 | 35786 | DCIS | Data Collection and Interrogation Service | Transponder of messages from Data Collection Platforms, either self-timed or upon interrogation
https://space.oscar.wmo.int/satellites/view/goes_16 | GOES-16 | Geostationary Operational Environmental Satellite - 16 | NOAA , NASA | Back-up | 19 Nov 2016 | ≥2032 | 35786 | SEISS/MPS | SEISS / Magnetospheric Particle Sensor | Fluxmeters for electrons and protons of low energy (MPS-LO, 0.03-30 keV) and mid-high energy (MPS-HI, 0.05-4 Mev for electrons, 0.8-12 Mev for protons). | N/A (in situ measurement in the platform environment)
https://space.oscar.wmo.int/satellites/view/goes_16 | GOES-16 | Geostationary Operational Environmental Satellite - 16 | NOAA , NASA | Back-up | 19 Nov 2016 | ≥2032 | 35786 | SEISS/EHIS | SEISS / Energetic Heavy Ion Sensor | Suite of spectrometers to measure protons, alpha particles and ions till Ni (Z=28) in the energy range 10-200 Mev/n | N/A (in situ measurement in the platform environment)
https://space.oscar.wmo.int/satellites/view/goes_16 | GOES-16 | Geostationary Operational Environmental Satellite - 16 | NOAA , NASA | Back-up | 19 Nov 2016 | ≥2032 | 35786 | SEISS/SGPS | SEISS / Solar and Galactic Proton Sensor | Measuring protons in 10 logaritmically-spaced channels for energy 10-500 MeV, and integral flux for energy >500 Mev | N/A (in situ measurement in the platform environment)
https://space.oscar.wmo.int/satellites/view/goes_17 | GOES-17 | Geostationary Operational Environmental Satellite - 17 | NOAA , NASA | Stand-by | 01 Mar 2018 | ≥2029 | 35786 | ABI | Advanced Baseline Imager | 16 channels, balanced VIS, NIR, SWIR, MWIR and TIR [see detailed characteristics below] | Mechanical, 3-axis stabilised satellite, E-W continuous, S-N stepping | [6 empty] | 470 nm | [5 empty] | 300 @ 100 % albedo | [12 empty] | 40 nm | [43 empty] | 1.0 km
https://space.oscar.wmo.int/satellites/view/goes_17 | GOES-17 | Geostationary Operational Environmental Satellite - 17 | NOAA , NASA | Stand-by | 01 Mar 2018 | ≥2029 | 35786 | ABI | Advanced Baseline Imager | 16 channels, balanced VIS, NIR, SWIR, MWIR and TIR [see detailed characteristics below] | Mechanical, 3-axis stabilised satellite, E-W continuous, S-N stepping | [6 empty] | 640 nm | [5 empty] | 300 @ 100 % albedo | [12 empty] | 100 nm | [43 empty] | 0.5 km
https://space.oscar.wmo.int/satellites/view/goes_17 | GOES-17 | Geostationary Operational Environmental Satellite - 17 | NOAA , NASA | Stand-by | 01 Mar 2018 | ≥2029 | 35786 | ABI | Advanced Baseline Imager | 16 channels, balanced VIS, NIR, SWIR, MWIR and TIR [see detailed characteristics below] | Mechanical, 3-axis stabilised satellite, E-W continuous, S-N stepping | [6 empty] | 860 nm | [5 empty] | 300 @ 100 % albedo | [12 empty] | 40 nm | [43 empty] | 1.0 km
https://space.oscar.wmo.int/satellites/view/goes_17 | GOES-17 | Geostationary Operational Environmental Satellite - 17 | NOAA , NASA | Stand-by | 01 Mar 2018 | ≥2029 | 35786 | ABI | Advanced Baseline Imager | 16 channels, balanced VIS, NIR, SWIR, MWIR and TIR [see detailed characteristics below] | Mechanical, 3-axis stabilised satellite, E-W continuous, S-N stepping | [6 empty] | 1380 nm | [5 empty] | 300 @ 100 % albedo | [12 empty] | 30 nm | [43 empty] | 2.0 km
https://space.oscar.wmo.int/satellites/view/goes_17 | GOES-17 | Geostationary Operational Environmental Satellite - 17 | NOAA , NASA | Stand-by | 01 Mar 2018 | ≥2029 | 35786 | ABI | Advanced Baseline Imager | 16 channels, balanced VIS, NIR, SWIR, MWIR and TIR [see detailed characteristics below] | Mechanical, 3-axis stabilised satellite, E-W continuous, S-N stepping | [6 empty] | 1610 nm | [5 empty] | 300 @ 100 % albedo | [12 empty] | 60 nm | [43 empty] | 1.0 km
https://space.oscar.wmo.int/satellites/view/goes_17 | GOES-17 | Geostationary Operational Environmental Satellite - 17 | NOAA , NASA | Stand-by | 01 Mar 2018 | ≥2029 | 35786 | ABI | Advanced Baseline Imager | 16 channels, balanced VIS, NIR, SWIR, MWIR and TIR [see detailed characteristics below] | Mechanical, 3-axis stabilised satellite, E-W continuous, S-N stepping | [6 empty] | 2260 nm | [5 empty] | 300 @ 100 % albedo | [12 empty] | 50 nm | [43 empty] | 2.0 km
https://space.oscar.wmo.int/satellites/view/goes_17 | GOES-17 | Geostationary Operational Environmental Satellite - 17 | NOAA , NASA | Stand-by | 01 Mar 2018 | ≥2029 | 35786 | ABI | Advanced Baseline Imager | 16 channels, balanced VIS, NIR, SWIR, MWIR and TIR [see detailed characteristics below] | Mechanical, 3-axis stabilised satellite, E-W continuous, S-N stepping | [6 empty] | 3.90 µm | [5 empty] | 0.1 K @ 300 K | [12 empty] | 0.20 µm | [43 empty] | 2.0 km
https://space.oscar.wmo.int/satellites/view/goes_17 | GOES-17 | Geostationary Operational Environmental Satellite - 17 | NOAA , NASA | Stand-by | 01 Mar 2018 | ≥2029 | 35786 | ABI | Advanced Baseline Imager | 16 channels, balanced VIS, NIR, SWIR, MWIR and TIR [see detailed characteristics below] | Mechanical, 3-axis stabilised satellite, E-W continuous, S-N stepping | [6 empty] | 6.15 µm | [5 empty] | 0.1 K @ 300 K | [12 empty] | 0.90 µm | [43 empty] | 2.0 km
https://space.oscar.wmo.int/satellites/view/goes_17 | GOES-17 | Geostationary Operational Environmental Satellite - 17 | NOAA , NASA | Stand-by | 01 Mar 2018 | ≥2029 | 35786 | ABI | Advanced Baseline Imager | 16 channels, balanced VIS, NIR, SWIR, MWIR and TIR [see detailed characteristics below] | Mechanical, 3-axis stabilised satellite, E-W continuous, S-N stepping | [6 empty] | 7.00 µm | [5 empty] | 0.1 K @ 300 K | [12 empty] | 0.40 µm | [43 empty] | 2.0 km
https://space.oscar.wmo.int/satellites/view/goes_17 | GOES-17 | Geostationary Operational Environmental Satellite - 17 | NOAA , NASA | Stand-by | 01 Mar 2018 | ≥2029 | 35786 | ABI | Advanced Baseline Imager | 16 channels, balanced VIS, NIR, SWIR, MWIR and TIR [see detailed characteristics below] | Mechanical, 3-axis stabilised satellite, E-W continuous, S-N stepping | [6 empty] | 7.40 µm | [5 empty] | 0.1 K @ 300 K | [12 empty] | 0.20 µm | [43 empty] | 2.0 km
https://space.oscar.wmo.int/satellites/view/goes_17 | GOES-17 | Geostationary Operational Environmental Satellite - 17 | NOAA , NASA | Stand-by | 01 Mar 2018 | ≥2029 | 35786 | ABI | Advanced Baseline Imager | 16 channels, balanced VIS, NIR, SWIR, MWIR and TIR [see detailed characteristics below] | Mechanical, 3-axis stabilised satellite, E-W continuous, S-N stepping | [6 empty] | 8.50 µm | [5 empty] | 0.1 K @ 300 K | [12 empty] | 0.40 µm | [43 empty] | 2.0 km
https://space.oscar.wmo.int/satellites/view/goes_17 | GOES-17 | Geostationary Operational Environmental Satellite - 17 | NOAA , NASA | Stand-by | 01 Mar 2018 | ≥2029 | 35786 | ABI | Advanced Baseline Imager | 16 channels, balanced VIS, NIR, SWIR, MWIR and TIR [see detailed characteristics below] | Mechanical, 3-axis stabilised satellite, E-W continuous, S-N stepping | [6 empty] | 9.70 µm | [5 empty] | 0.1 K @ 300 K | [12 empty] | 0.20 µm | [43 empty] | 2.0 km
https://space.oscar.wmo.int/satellites/view/goes_17 | GOES-17 | Geostationary Operational Environmental Satellite - 17 | NOAA , NASA | Stand-by | 01 Mar 2018 | ≥2029 | 35786 | ABI | Advanced Baseline Imager | 16 channels, balanced VIS, NIR, SWIR, MWIR and TIR [see detailed characteristics below] | Mechanical, 3-axis stabilised satellite, E-W continuous, S-N stepping | [6 empty] | 10.3 µm | [5 empty] | 0.1 K @ 300 K | [12 empty] | 0.50 µm | [43 empty] | 2.0 km
https://space.oscar.wmo.int/satellites/view/goes_17 | GOES-17 | Geostationary Operational Environmental Satellite - 17 | NOAA , NASA | Stand-by | 01 Mar 2018 | ≥2029 | 35786 | ABI | Advanced Baseline Imager | 16 channels, balanced VIS, NIR, SWIR, MWIR and TIR [see detailed characteristics below] | Mechanical, 3-axis stabilised satellite, E-W continuous, S-N stepping | [6 empty] | 11.2 µm | [5 empty] | 0.1 K @ 300 K | [12 empty] | 0.80 µm | [43 empty] | 2.0 km
https://space.oscar.wmo.int/satellites/view/goes_17 | GOES-17 | Geostationary Operational Environmental Satellite - 17 | NOAA , NASA | Stand-by | 01 Mar 2018 | ≥2029 | 35786 | ABI | Advanced Baseline Imager | 16 channels, balanced VIS, NIR, SWIR, MWIR and TIR [see detailed characteristics below] | Mechanical, 3-axis stabilised satellite, E-W continuous, S-N stepping | [6 empty] | 12.3 µm | [5 empty] | 0.1 K @ 300 K | [12 empty] | 1.00 µm | [43 empty] | 2.0 km
https://space.oscar.wmo.int/satellites/view/goes_17 | GOES-17 | Geostationary Operational Environmental Satellite - 17 | NOAA , NASA | Stand-by | 01 Mar 2018 | ≥2029 | 35786 | ABI | Advanced Baseline Imager | 16 channels, balanced VIS, NIR, SWIR, MWIR and TIR [see detailed characteristics below] | Mechanical, 3-axis stabilised satellite, E-W continuous, S-N stepping | [6 empty] | 13.3 µm | [5 empty] | 0.3 K @ 300 K | [12 empty] | 0.60 µm | [43 empty] | 2.0 km
https://space.oscar.wmo.int/satellites/view/goes_17 | GOES-17 | Geostationary Operational Environmental Satellite - 17 | NOAA , NASA | Stand-by | 01 Mar 2018 | ≥2029 | 35786 | EXIS | Extreme Ultraviolet Sensor / X-Ray Sensor Irradiance Sensors | Two units: EUVS (EUV Sensor) and XRS (X-Ray Sensor). EUVS measures EUV flux in 5 channels of the 5-127 nm range [including Fe-XV at 28.4 nm, He-II at 30.4 nm and H-Lyman-alpha at 121.6 nm]. XRS measures soft-X-rays fluxes in two bands, 0.05-0.4 and 0.1-0.8 nm | Sun pointing from GEO
https://space.oscar.wmo.int/satellites/view/goes_17 | GOES-17 | Geostationary Operational Environmental Satellite - 17 | NOAA , NASA | Stand-by | 01 Mar 2018 | ≥2029 | 35786 | GEOS&R | Geostationary Search and Rescue | Transponder of signals from ground-based beacons transmitting emergency message and information on location at 406 MHz. Messages and information on location are relayed to Local User Terminals for re-addressing to a control centre that activates the appropriate rescue organisation
https://space.oscar.wmo.int/satellites/view/goes_17 | GOES-17 | Geostationary Operational Environmental Satellite - 17 | NOAA , NASA | Stand-by | 01 Mar 2018 | ≥2029 | 35786 | GLM | Geostationary Lightning Mapper | CCD camera operating at 777.4 nm (O2) to count flashes and measure their intensity | Electronic, 3-axis stabilised satellite, single detector matrix | 8
https://space.oscar.wmo.int/satellites/view/goes_17 | GOES-17 | Geostationary Operational Environmental Satellite - 17 | NOAA , NASA | Stand-by | 01 Mar 2018 | ≥2029 | 35786 | SEM/MAG | SEM / Magnetometer | Assemblage of two magnetometers, each one consisting of a triaxial fluxgate sensor. Each magnetometer measures three orthogonal vector components of the magnetic field in the vicinity of the spacecraft, in the range ±0.1 to ±512 nT with resolution ±0.3 nT @ maximum of the dynamics | In-situ measurement in GEO
https://space.oscar.wmo.int/satellites/view/goes_17 | GOES-17 | Geostationary Operational Environmental Satellite - 17 | NOAA , NASA | Stand-by | 01 Mar 2018 | ≥2029 | 35786 | SUVI | Solar Ultraviolet Imager | Sun imaging in the 6 channels of the EUV 9.4-30.4 nm range, including Fe-IX at 17.1 nm, Fe-XII at 19.5 nm, Fe-XV at 28.4 nm, and He-II at 30.4 nm | Sun pointing from GEO | 1500
https://space.oscar.wmo.int/satellites/view/goes_17 | GOES-17 | Geostationary Operational Environmental Satellite - 17 | NOAA , NASA | Stand-by | 01 Mar 2018 | ≥2029 | 35786 | DCIS | Data Collection and Interrogation Service | Transponder of messages from Data Collection Platforms, either self-timed or upon interrogation
https://space.oscar.wmo.int/satellites/view/goes_17 | GOES-17 | Geostationary Operational Environmental Satellite - 17 | NOAA , NASA | Stand-by | 01 Mar 2018 | ≥2029 | 35786 | SEISS/MPS | SEISS / Magnetospheric Particle Sensor | Fluxmeters for electrons and protons of low energy (MPS-LO, 0.03-30 keV) and mid-high energy (MPS-HI, 0.05-4 Mev for electrons, 0.8-12 Mev for protons). | N/A (in situ measurement in the platform environment)
https://space.oscar.wmo.int/satellites/view/goes_17 | GOES-17 | Geostationary Operational Environmental Satellite - 17 | NOAA , NASA | Stand-by | 01 Mar 2018 | ≥2029 | 35786 | SEISS/EHIS | SEISS / Energetic Heavy Ion Sensor | Suite of spectrometers to measure protons, alpha particles and ions till Ni (Z=28) in the energy range 10-200 Mev/n | N/A (in situ measurement in the platform environment)
https://space.oscar.wmo.int/satellites/view/goes_17 | GOES-17 | Geostationary Operational Environmental Satellite - 17 | NOAA , NASA | Stand-by | 01 Mar 2018 | ≥2029 | 35786 | SEISS/SGPS | SEISS / Solar and Galactic Proton Sensor | Measuring protons in 10 logaritmically-spaced channels for energy 10-500 MeV, and integral flux for energy >500 Mev | N/A (in situ measurement in the platform environment)
https://space.oscar.wmo.int/satellites/view/goes_18 | GOES-18 | Geostationary Operational Environmental Satellite - 18 | NOAA , NASA | Operational | 01 Mar 2022 | ≥2041 | 35786 | ABI | Advanced Baseline Imager | 16 channels, balanced VIS, NIR, SWIR, MWIR and TIR [see detailed characteristics below] | Mechanical, 3-axis stabilised satellite, E-W continuous, S-N stepping | [6 empty] | 470 nm | [5 empty] | 300 @ 100 % albedo | [12 empty] | 40 nm | [43 empty] | 1.0 km
https://space.oscar.wmo.int/satellites/view/goes_18 | GOES-18 | Geostationary Operational Environmental Satellite - 18 | NOAA , NASA | Operational | 01 Mar 2022 | ≥2041 | 35786 | ABI | Advanced Baseline Imager | 16 channels, balanced VIS, NIR, SWIR, MWIR and TIR [see detailed characteristics below] | Mechanical, 3-axis stabilised satellite, E-W continuous, S-N stepping | [6 empty] | 640 nm | [5 empty] | 300 @ 100 % albedo | [12 empty] | 100 nm | [43 empty] | 0.5 km
https://space.oscar.wmo.int/satellites/view/goes_18 | GOES-18 | Geostationary Operational Environmental Satellite - 18 | NOAA , NASA | Operational | 01 Mar 2022 | ≥2041 | 35786 | ABI | Advanced Baseline Imager | 16 channels, balanced VIS, NIR, SWIR, MWIR and TIR [see detailed characteristics below] | Mechanical, 3-axis stabilised satellite, E-W continuous, S-N stepping | [6 empty] | 860 nm | [5 empty] | 300 @ 100 % albedo | [12 empty] | 40 nm | [43 empty] | 1.0 km
https://space.oscar.wmo.int/satellites/view/goes_18 | GOES-18 | Geostationary Operational Environmental Satellite - 18 | NOAA , NASA | Operational | 01 Mar 2022 | ≥2041 | 35786 | ABI | Advanced Baseline Imager | 16 channels, balanced VIS, NIR, SWIR, MWIR and TIR [see detailed characteristics below] | Mechanical, 3-axis stabilised satellite, E-W continuous, S-N stepping | [6 empty] | 1380 nm | [5 empty] | 300 @ 100 % albedo | [12 empty] | 30 nm | [43 empty] | 2.0 km
https://space.oscar.wmo.int/satellites/view/goes_18 | GOES-18 | Geostationary Operational Environmental Satellite - 18 | NOAA , NASA | Operational | 01 Mar 2022 | ≥2041 | 35786 | ABI | Advanced Baseline Imager | 16 channels, balanced VIS, NIR, SWIR, MWIR and TIR [see detailed characteristics below] | Mechanical, 3-axis stabilised satellite, E-W continuous, S-N stepping | [6 empty] | 1610 nm | [5 empty] | 300 @ 100 % albedo | [12 empty] | 60 nm | [43 empty] | 1.0 km
https://space.oscar.wmo.int/satellites/view/goes_18 | GOES-18 | Geostationary Operational Environmental Satellite - 18 | NOAA , NASA | Operational | 01 Mar 2022 | ≥2041 | 35786 | ABI | Advanced Baseline Imager | 16 channels, balanced VIS, NIR, SWIR, MWIR and TIR [see detailed characteristics below] | Mechanical, 3-axis stabilised satellite, E-W continuous, S-N stepping | [6 empty] | 2260 nm | [5 empty] | 300 @ 100 % albedo | [12 empty] | 50 nm | [43 empty] | 2.0 km
https://space.oscar.wmo.int/satellites/view/goes_18 | GOES-18 | Geostationary Operational Environmental Satellite - 18 | NOAA , NASA | Operational | 01 Mar 2022 | ≥2041 | 35786 | ABI | Advanced Baseline Imager | 16 channels, balanced VIS, NIR, SWIR, MWIR and TIR [see detailed characteristics below] | Mechanical, 3-axis stabilised satellite, E-W continuous, S-N stepping | [6 empty] | 3.90 µm | [5 empty] | 0.1 K @ 300 K | [12 empty] | 0.20 µm | [43 empty] | 2.0 km
https://space.oscar.wmo.int/satellites/view/goes_18 | GOES-18 | Geostationary Operational Environmental Satellite - 18 | NOAA , NASA | Operational | 01 Mar 2022 | ≥2041 | 35786 | ABI | Advanced Baseline Imager | 16 channels, balanced VIS, NIR, SWIR, MWIR and TIR [see detailed characteristics below] | Mechanical, 3-axis stabilised satellite, E-W continuous, S-N stepping | [6 empty] | 6.15 µm | [5 empty] | 0.1 K @ 300 K | [12 empty] | 0.90 µm | [43 empty] | 2.0 km
https://space.oscar.wmo.int/satellites/view/goes_18 | GOES-18 | Geostationary Operational Environmental Satellite - 18 | NOAA , NASA | Operational | 01 Mar 2022 | ≥2041 | 35786 | ABI | Advanced Baseline Imager | 16 channels, balanced VIS, NIR, SWIR, MWIR and TIR [see detailed characteristics below] | Mechanical, 3-axis stabilised satellite, E-W continuous, S-N stepping | [6 empty] | 7.00 µm | [5 empty] | 0.1 K @ 300 K | [12 empty] | 0.40 µm | [43 empty] | 2.0 km
https://space.oscar.wmo.int/satellites/view/goes_18 | GOES-18 | Geostationary Operational Environmental Satellite - 18 | NOAA , NASA | Operational | 01 Mar 2022 | ≥2041 | 35786 | ABI | Advanced Baseline Imager | 16 channels, balanced VIS, NIR, SWIR, MWIR and TIR [see detailed characteristics below] | Mechanical, 3-axis stabilised satellite, E-W continuous, S-N stepping | [6 empty] | 7.40 µm | [5 empty] | 0.1 K @ 300 K | [12 empty] | 0.20 µm | [43 empty] | 2.0 km
https://space.oscar.wmo.int/satellites/view/goes_18 | GOES-18 | Geostationary Operational Environmental Satellite - 18 | NOAA , NASA | Operational | 01 Mar 2022 | ≥2041 | 35786 | ABI | Advanced Baseline Imager | 16 channels, balanced VIS, NIR, SWIR, MWIR and TIR [see detailed characteristics below] | Mechanical, 3-axis stabilised satellite, E-W continuous, S-N stepping | [6 empty] | 8.50 µm | [5 empty] | 0.1 K @ 300 K | [12 empty] | 0.40 µm | [43 empty] | 2.0 km
https://space.oscar.wmo.int/satellites/view/goes_18 | GOES-18 | Geostationary Operational Environmental Satellite - 18 | NOAA , NASA | Operational | 01 Mar 2022 | ≥2041 | 35786 | ABI | Advanced Baseline Imager | 16 channels, balanced VIS, NIR, SWIR, MWIR and TIR [see detailed characteristics below] | Mechanical, 3-axis stabilised satellite, E-W continuous, S-N stepping | [6 empty] | 9.70 µm | [5 empty] | 0.1 K @ 300 K | [12 empty] | 0.20 µm | [43 empty] | 2.0 km
https://space.oscar.wmo.int/satellites/view/goes_18 | GOES-18 | Geostationary Operational Environmental Satellite - 18 | NOAA , NASA | Operational | 01 Mar 2022 | ≥2041 | 35786 | ABI | Advanced Baseline Imager | 16 channels, balanced VIS, NIR, SWIR, MWIR and TIR [see detailed characteristics below] | Mechanical, 3-axis stabilised satellite, E-W continuous, S-N stepping | [6 empty] | 10.3 µm | [5 empty] | 0.1 K @ 300 K | [12 empty] | 0.50 µm | [43 empty] | 2.0 km
https://space.oscar.wmo.int/satellites/view/goes_18 | GOES-18 | Geostationary Operational Environmental Satellite - 18 | NOAA , NASA | Operational | 01 Mar 2022 | ≥2041 | 35786 | ABI | Advanced Baseline Imager | 16 channels, balanced VIS, NIR, SWIR, MWIR and TIR [see detailed characteristics below] | Mechanical, 3-axis stabilised satellite, E-W continuous, S-N stepping | [6 empty] | 11.2 µm | [5 empty] | 0.1 K @ 300 K | [12 empty] | 0.80 µm | [43 empty] | 2.0 km
https://space.oscar.wmo.int/satellites/view/goes_18 | GOES-18 | Geostationary Operational Environmental Satellite - 18 | NOAA , NASA | Operational | 01 Mar 2022 | ≥2041 | 35786 | ABI | Advanced Baseline Imager | 16 channels, balanced VIS, NIR, SWIR, MWIR and TIR [see detailed characteristics below] | Mechanical, 3-axis stabilised satellite, E-W continuous, S-N stepping | [6 empty] | 12.3 µm | [5 empty] | 0.1 K @ 300 K | [12 empty] | 1.00 µm | [43 empty] | 2.0 km
https://space.oscar.wmo.int/satellites/view/goes_18 | GOES-18 | Geostationary Operational Environmental Satellite - 18 | NOAA , NASA | Operational | 01 Mar 2022 | ≥2041 | 35786 | ABI | Advanced Baseline Imager | 16 channels, balanced VIS, NIR, SWIR, MWIR and TIR [see detailed characteristics below] | Mechanical, 3-axis stabilised satellite, E-W continuous, S-N stepping | [6 empty] | 13.3 µm | [5 empty] | 0.3 K @ 300 K | [12 empty] | 0.60 µm | [43 empty] | 2.0 km
https://space.oscar.wmo.int/satellites/view/goes_18 | GOES-18 | Geostationary Operational Environmental Satellite - 18 | NOAA , NASA | Operational | 01 Mar 2022 | ≥2041 | 35786 | EXIS | Extreme Ultraviolet Sensor / X-Ray Sensor Irradiance Sensors | Two units: EUVS (EUV Sensor) and XRS (X-Ray Sensor). EUVS measures EUV flux in 5 channels of the 5-127 nm range [including Fe-XV at 28.4 nm, He-II at 30.4 nm and H-Lyman-alpha at 121.6 nm]. XRS measures soft-X-rays fluxes in two bands, 0.05-0.4 and 0.1-0.8 nm | Sun pointing from GEO
https://space.oscar.wmo.int/satellites/view/goes_18 | GOES-18 | Geostationary Operational Environmental Satellite - 18 | NOAA , NASA | Operational | 01 Mar 2022 | ≥2041 | 35786 | GEOS&R | Geostationary Search and Rescue | Transponder of signals from ground-based beacons transmitting emergency message and information on location at 406 MHz. Messages and information on location are relayed to Local User Terminals for re-addressing to a control centre that activates the appropriate rescue organisation
https://space.oscar.wmo.int/satellites/view/goes_18 | GOES-18 | Geostationary Operational Environmental Satellite - 18 | NOAA , NASA | Operational | 01 Mar 2022 | ≥2041 | 35786 | GLM | Geostationary Lightning Mapper | CCD camera operating at 777.4 nm (O2) to count flashes and measure their intensity | Electronic, 3-axis stabilised satellite, single detector matrix | 8
https://space.oscar.wmo.int/satellites/view/goes_18 | GOES-18 | Geostationary Operational Environmental Satellite - 18 | NOAA , NASA | Operational | 01 Mar 2022 | ≥2041 | 35786 | SEM/MAG | SEM / Magnetometer | Assemblage of two magnetometers, each one consisting of a triaxial fluxgate sensor. Each magnetometer measures three orthogonal vector components of the magnetic field in the vicinity of the spacecraft, in the range ±0.1 to ±512 nT with resolution ±0.3 nT @ maximum of the dynamics | In-situ measurement in GEO
https://space.oscar.wmo.int/satellites/view/goes_18 | GOES-18 | Geostationary Operational Environmental Satellite - 18 | NOAA , NASA | Operational | 01 Mar 2022 | ≥2041 | 35786 | SUVI | Solar Ultraviolet Imager | Sun imaging in the 6 channels of the EUV 9.4-30.4 nm range, including Fe-IX at 17.1 nm, Fe-XII at 19.5 nm, Fe-XV at 28.4 nm, and He-II at 30.4 nm | Sun pointing from GEO | 1500
https://space.oscar.wmo.int/satellites/view/goes_18 | GOES-18 | Geostationary Operational Environmental Satellite - 18 | NOAA , NASA | Operational | 01 Mar 2022 | ≥2041 | 35786 | DCIS | Data Collection and Interrogation Service | Transponder of messages from Data Collection Platforms, either self-timed or upon interrogation
https://space.oscar.wmo.int/satellites/view/goes_18 | GOES-18 | Geostationary Operational Environmental Satellite - 18 | NOAA , NASA | Operational | 01 Mar 2022 | ≥2041 | 35786 | SEISS/MPS | SEISS / Magnetospheric Particle Sensor | Fluxmeters for electrons and protons of low energy (MPS-LO, 0.03-30 keV) and mid-high energy (MPS-HI, 0.05-4 Mev for electrons, 0.8-12 Mev for protons). | N/A (in situ measurement in the platform environment)
https://space.oscar.wmo.int/satellites/view/goes_18 | GOES-18 | Geostationary Operational Environmental Satellite - 18 | NOAA , NASA | Operational | 01 Mar 2022 | ≥2041 | 35786 | SEISS/EHIS | SEISS / Energetic Heavy Ion Sensor | Suite of spectrometers to measure protons, alpha particles and ions till Ni (Z=28) in the energy range 10-200 Mev/n | N/A (in situ measurement in the platform environment)
https://space.oscar.wmo.int/satellites/view/goes_18 | GOES-18 | Geostationary Operational Environmental Satellite - 18 | NOAA , NASA | Operational | 01 Mar 2022 | ≥2041 | 35786 | SEISS/SGPS | SEISS / Solar and Galactic Proton Sensor | Measuring protons in 10 logaritmically-spaced channels for energy 10-500 MeV, and integral flux for energy >500 Mev | N/A (in situ measurement in the platform environment)
https://space.oscar.wmo.int/satellites/view/goes_19 | GOES-19 | Geostationary Operational Environmental Satellite - 19 | NOAA , NASA | Operational | 25 Jun 2024 | ≥2043 | 35786 | ABI | Advanced Baseline Imager | 16 channels, balanced VIS, NIR, SWIR, MWIR and TIR [see detailed characteristics below] | Mechanical, 3-axis stabilised satellite, E-W continuous, S-N stepping | [6 empty] | 470 nm | [5 empty] | 300 @ 100 % albedo | [12 empty] | 40 nm | [43 empty] | 1.0 km
https://space.oscar.wmo.int/satellites/view/goes_19 | GOES-19 | Geostationary Operational Environmental Satellite - 19 | NOAA , NASA | Operational | 25 Jun 2024 | ≥2043 | 35786 | ABI | Advanced Baseline Imager | 16 channels, balanced VIS, NIR, SWIR, MWIR and TIR [see detailed characteristics below] | Mechanical, 3-axis stabilised satellite, E-W continuous, S-N stepping | [6 empty] | 640 nm | [5 empty] | 300 @ 100 % albedo | [12 empty] | 100 nm | [43 empty] | 0.5 km
https://space.oscar.wmo.int/satellites/view/goes_19 | GOES-19 | Geostationary Operational Environmental Satellite - 19 | NOAA , NASA | Operational | 25 Jun 2024 | ≥2043 | 35786 | ABI | Advanced Baseline Imager | 16 channels, balanced VIS, NIR, SWIR, MWIR and TIR [see detailed characteristics below] | Mechanical, 3-axis stabilised satellite, E-W continuous, S-N stepping | [6 empty] | 860 nm | [5 empty] | 300 @ 100 % albedo | [12 empty] | 40 nm | [43 empty] | 1.0 km
https://space.oscar.wmo.int/satellites/view/goes_19 | GOES-19 | Geostationary Operational Environmental Satellite - 19 | NOAA , NASA | Operational | 25 Jun 2024 | ≥2043 | 35786 | ABI | Advanced Baseline Imager | 16 channels, balanced VIS, NIR, SWIR, MWIR and TIR [see detailed characteristics below] | Mechanical, 3-axis stabilised satellite, E-W continuous, S-N stepping | [6 empty] | 1380 nm | [5 empty] | 300 @ 100 % albedo | [12 empty] | 30 nm | [43 empty] | 2.0 km
https://space.oscar.wmo.int/satellites/view/goes_19 | GOES-19 | Geostationary Operational Environmental Satellite - 19 | NOAA , NASA | Operational | 25 Jun 2024 | ≥2043 | 35786 | ABI | Advanced Baseline Imager | 16 channels, balanced VIS, NIR, SWIR, MWIR and TIR [see detailed characteristics below] | Mechanical, 3-axis stabilised satellite, E-W continuous, S-N stepping | [6 empty] | 1610 nm | [5 empty] | 300 @ 100 % albedo | [12 empty] | 60 nm | [43 empty] | 1.0 km
https://space.oscar.wmo.int/satellites/view/goes_19 | GOES-19 | Geostationary Operational Environmental Satellite - 19 | NOAA , NASA | Operational | 25 Jun 2024 | ≥2043 | 35786 | ABI | Advanced Baseline Imager | 16 channels, balanced VIS, NIR, SWIR, MWIR and TIR [see detailed characteristics below] | Mechanical, 3-axis stabilised satellite, E-W continuous, S-N stepping | [6 empty] | 2260 nm | [5 empty] | 300 @ 100 % albedo | [12 empty] | 50 nm | [43 empty] | 2.0 km
https://space.oscar.wmo.int/satellites/view/goes_19 | GOES-19 | Geostationary Operational Environmental Satellite - 19 | NOAA , NASA | Operational | 25 Jun 2024 | ≥2043 | 35786 | ABI | Advanced Baseline Imager | 16 channels, balanced VIS, NIR, SWIR, MWIR and TIR [see detailed characteristics below] | Mechanical, 3-axis stabilised satellite, E-W continuous, S-N stepping | [6 empty] | 3.90 µm | [5 empty] | 0.1 K @ 300 K | [12 empty] | 0.20 µm | [43 empty] | 2.0 km
https://space.oscar.wmo.int/satellites/view/goes_19 | GOES-19 | Geostationary Operational Environmental Satellite - 19 | NOAA , NASA | Operational | 25 Jun 2024 | ≥2043 | 35786 | ABI | Advanced Baseline Imager | 16 channels, balanced VIS, NIR, SWIR, MWIR and TIR [see detailed characteristics below] | Mechanical, 3-axis stabilised satellite, E-W continuous, S-N stepping | [6 empty] | 6.15 µm | [5 empty] | 0.1 K @ 300 K | [12 empty] | 0.90 µm | [43 empty] | 2.0 km
https://space.oscar.wmo.int/satellites/view/goes_19 | GOES-19 | Geostationary Operational Environmental Satellite - 19 | NOAA , NASA | Operational | 25 Jun 2024 | ≥2043 | 35786 | ABI | Advanced Baseline Imager | 16 channels, balanced VIS, NIR, SWIR, MWIR and TIR [see detailed characteristics below] | Mechanical, 3-axis stabilised satellite, E-W continuous, S-N stepping | [6 empty] | 7.00 µm | [5 empty] | 0.1 K @ 300 K | [12 empty] | 0.40 µm | [43 empty] | 2.0 km
https://space.oscar.wmo.int/satellites/view/goes_19 | GOES-19 | Geostationary Operational Environmental Satellite - 19 | NOAA , NASA | Operational | 25 Jun 2024 | ≥2043 | 35786 | ABI | Advanced Baseline Imager | 16 channels, balanced VIS, NIR, SWIR, MWIR and TIR [see detailed characteristics below] | Mechanical, 3-axis stabilised satellite, E-W continuous, S-N stepping | [6 empty] | 7.40 µm | [5 empty] | 0.1 K @ 300 K | [12 empty] | 0.20 µm | [43 empty] | 2.0 km
https://space.oscar.wmo.int/satellites/view/goes_19 | GOES-19 | Geostationary Operational Environmental Satellite - 19 | NOAA , NASA | Operational | 25 Jun 2024 | ≥2043 | 35786 | ABI | Advanced Baseline Imager | 16 channels, balanced VIS, NIR, SWIR, MWIR and TIR [see detailed characteristics below] | Mechanical, 3-axis stabilised satellite, E-W continuous, S-N stepping | [6 empty] | 8.50 µm | [5 empty] | 0.1 K @ 300 K | [12 empty] | 0.40 µm | [43 empty] | 2.0 km
https://space.oscar.wmo.int/satellites/view/goes_19 | GOES-19 | Geostationary Operational Environmental Satellite - 19 | NOAA , NASA | Operational | 25 Jun 2024 | ≥2043 | 35786 | ABI | Advanced Baseline Imager | 16 channels, balanced VIS, NIR, SWIR, MWIR and TIR [see detailed characteristics below] | Mechanical, 3-axis stabilised satellite, E-W continuous, S-N stepping | [6 empty] | 9.70 µm | [5 empty] | 0.1 K @ 300 K | [12 empty] | 0.20 µm | [43 empty] | 2.0 km
https://space.oscar.wmo.int/satellites/view/goes_19 | GOES-19 | Geostationary Operational Environmental Satellite - 19 | NOAA , NASA | Operational | 25 Jun 2024 | ≥2043 | 35786 | ABI | Advanced Baseline Imager | 16 channels, balanced VIS, NIR, SWIR, MWIR and TIR [see detailed characteristics below] | Mechanical, 3-axis stabilised satellite, E-W continuous, S-N stepping | [6 empty] | 10.3 µm | [5 empty] | 0.1 K @ 300 K | [12 empty] | 0.50 µm | [43 empty] | 2.0 km
https://space.oscar.wmo.int/satellites/view/goes_19 | GOES-19 | Geostationary Operational Environmental Satellite - 19 | NOAA , NASA | Operational | 25 Jun 2024 | ≥2043 | 35786 | ABI | Advanced Baseline Imager | 16 channels, balanced VIS, NIR, SWIR, MWIR and TIR [see detailed characteristics below] | Mechanical, 3-axis stabilised satellite, E-W continuous, S-N stepping | [6 empty] | 11.2 µm | [5 empty] | 0.1 K @ 300 K | [12 empty] | 0.80 µm | [43 empty] | 2.0 km
https://space.oscar.wmo.int/satellites/view/goes_19 | GOES-19 | Geostationary Operational Environmental Satellite - 19 | NOAA , NASA | Operational | 25 Jun 2024 | ≥2043 | 35786 | ABI | Advanced Baseline Imager | 16 channels, balanced VIS, NIR, SWIR, MWIR and TIR [see detailed characteristics below] | Mechanical, 3-axis stabilised satellite, E-W continuous, S-N stepping | [6 empty] | 12.3 µm | [5 empty] | 0.1 K @ 300 K | [12 empty] | 1.00 µm | [43 empty] | 2.0 km
https://space.oscar.wmo.int/satellites/view/goes_19 | GOES-19 | Geostationary Operational Environmental Satellite - 19 | NOAA , NASA | Operational | 25 Jun 2024 | ≥2043 | 35786 | ABI | Advanced Baseline Imager | 16 channels, balanced VIS, NIR, SWIR, MWIR and TIR [see detailed characteristics below] | Mechanical, 3-axis stabilised satellite, E-W continuous, S-N stepping | [6 empty] | 13.3 µm | [5 empty] | 0.3 K @ 300 K | [12 empty] | 0.60 µm | [43 empty] | 2.0 km
https://space.oscar.wmo.int/satellites/view/goes_19 | GOES-19 | Geostationary Operational Environmental Satellite - 19 | NOAA , NASA | Operational | 25 Jun 2024 | ≥2043 | 35786 | EXIS | Extreme Ultraviolet Sensor / X-Ray Sensor Irradiance Sensors | Two units: EUVS (EUV Sensor) and XRS (X-Ray Sensor). EUVS measures EUV flux in 5 channels of the 5-127 nm range [including Fe-XV at 28.4 nm, He-II at 30.4 nm and H-Lyman-alpha at 121.6 nm]. XRS measures soft-X-rays fluxes in two bands, 0.05-0.4 and 0.1-0.8 nm | Sun pointing from GEO
https://space.oscar.wmo.int/satellites/view/goes_19 | GOES-19 | Geostationary Operational Environmental Satellite - 19 | NOAA , NASA | Operational | 25 Jun 2024 | ≥2043 | 35786 | GEOS&R | Geostationary Search and Rescue | Transponder of signals from ground-based beacons transmitting emergency message and information on location at 406 MHz. Messages and information on location are relayed to Local User Terminals for re-addressing to a control centre that activates the appropriate rescue organisation
https://space.oscar.wmo.int/satellites/view/goes_19 | GOES-19 | Geostationary Operational Environmental Satellite - 19 | NOAA , NASA | Operational | 25 Jun 2024 | ≥2043 | 35786 | GLM | Geostationary Lightning Mapper | CCD camera operating at 777.4 nm (O2) to count flashes and measure their intensity | Electronic, 3-axis stabilised satellite, single detector matrix | 8
https://space.oscar.wmo.int/satellites/view/goes_19 | GOES-19 | Geostationary Operational Environmental Satellite - 19 | NOAA , NASA | Operational | 25 Jun 2024 | ≥2043 | 35786 | SEM/MAG | SEM / Magnetometer | Assemblage of two magnetometers, each one consisting of a triaxial fluxgate sensor. Each magnetometer measures three orthogonal vector components of the magnetic field in the vicinity of the spacecraft, in the range ±0.1 to ±512 nT with resolution ±0.3 nT @ maximum of the dynamics | In-situ measurement in GEO
https://space.oscar.wmo.int/satellites/view/goes_19 | GOES-19 | Geostationary Operational Environmental Satellite - 19 | NOAA , NASA | Operational | 25 Jun 2024 | ≥2043 | 35786 | SUVI | Solar Ultraviolet Imager | Sun imaging in the 6 channels of the EUV 9.4-30.4 nm range, including Fe-IX at 17.1 nm, Fe-XII at 19.5 nm, Fe-XV at 28.4 nm, and He-II at 30.4 nm | Sun pointing from GEO | 1500
https://space.oscar.wmo.int/satellites/view/goes_19 | GOES-19 | Geostationary Operational Environmental Satellite - 19 | NOAA , NASA | Operational | 25 Jun 2024 | ≥2043 | 35786 | DCIS | Data Collection and Interrogation Service | Transponder of messages from Data Collection Platforms, either self-timed or upon interrogation
https://space.oscar.wmo.int/satellites/view/goes_19 | GOES-19 | Geostationary Operational Environmental Satellite - 19 | NOAA , NASA | Operational | 25 Jun 2024 | ≥2043 | 35786 | SEISS/MPS | SEISS / Magnetospheric Particle Sensor | Fluxmeters for electrons and protons of low energy (MPS-LO, 0.03-30 keV) and mid-high energy (MPS-HI, 0.05-4 Mev for electrons, 0.8-12 Mev for protons). | N/A (in situ measurement in the platform environment)
https://space.oscar.wmo.int/satellites/view/goes_19 | GOES-19 | Geostationary Operational Environmental Satellite - 19 | NOAA , NASA | Operational | 25 Jun 2024 | ≥2043 | 35786 | SEISS/EHIS | SEISS / Energetic Heavy Ion Sensor | Suite of spectrometers to measure protons, alpha particles and ions till Ni (Z=28) in the energy range 10-200 Mev/n | N/A (in situ measurement in the platform environment)
https://space.oscar.wmo.int/satellites/view/goes_19 | GOES-19 | Geostationary Operational Environmental Satellite - 19 | NOAA , NASA | Operational | 25 Jun 2024 | ≥2043 | 35786 | SEISS/SGPS | SEISS / Solar and Galactic Proton Sensor | Measuring protons in 10 logaritmically-spaced channels for energy 10-500 MeV, and integral flux for energy >500 Mev | N/A (in situ measurement in the platform environment)
https://space.oscar.wmo.int/satellites/view/gokturk_1a | Göktürk-1A | Göktürk-1A | TÜBITAK-UZAY | Operational | 05 Dec 2016 | ≥2026 | 700 | HiRI | High-Resolution Imager | Two parallel radiometers, 5 VNIR channels, 4 multi-spectral (MS), one panchromatic (PAN) [see detailed characteristics below] | Pushbroom, 7500 pixel/line (MS), 30000 pixel/line (PAN), swath 20 km s.s.p.; cross-track and along-track pointing capability by up to ± 30° off-nadir. By combining cross- and along- track capabilities, composite images of 120 km x 120 km may be built. Stereoscopic capability in-orbit and between successive orbits | 2.8 | [5 empty] | 0.49 µm | 0.45 - 0.53 µm | 141 @ 50 % albedo, SZA 60°
https://space.oscar.wmo.int/satellites/view/gokturk_1a | Göktürk-1A | Göktürk-1A | TÜBITAK-UZAY | Operational | 05 Dec 2016 | ≥2026 | 700 | HiRI | High-Resolution Imager | Two parallel radiometers, 5 VNIR channels, 4 multi-spectral (MS), one panchromatic (PAN) [see detailed characteristics below] | Pushbroom, 7500 pixel/line (MS), 30000 pixel/line (PAN), swath 20 km s.s.p.; cross-track and along-track pointing capability by up to ± 30° off-nadir. By combining cross- and along- track capabilities, composite images of 120 km x 120 km may be built. Stereoscopic capability in-orbit and between successive orbits | 2.8 | [5 empty] | 0.55 µm | 0.52 - 0.58 µm | 139 @ 50 % albedo, SZA 60°
https://space.oscar.wmo.int/satellites/view/gokturk_1a | Göktürk-1A | Göktürk-1A | TÜBITAK-UZAY | Operational | 05 Dec 2016 | ≥2026 | 700 | HiRI | High-Resolution Imager | Two parallel radiometers, 5 VNIR channels, 4 multi-spectral (MS), one panchromatic (PAN) [see detailed characteristics below] | Pushbroom, 7500 pixel/line (MS), 30000 pixel/line (PAN), swath 20 km s.s.p.; cross-track and along-track pointing capability by up to ± 30° off-nadir. By combining cross- and along- track capabilities, composite images of 120 km x 120 km may be built. Stereoscopic capability in-orbit and between successive orbits | 2.8 | [5 empty] | 0.66 µm | 0.62 - 0.70 µm | 145 @ 50 % albedo, SZA 60°
https://space.oscar.wmo.int/satellites/view/gokturk_1a | Göktürk-1A | Göktürk-1A | TÜBITAK-UZAY | Operational | 05 Dec 2016 | ≥2026 | 700 | HiRI | High-Resolution Imager | Two parallel radiometers, 5 VNIR channels, 4 multi-spectral (MS), one panchromatic (PAN) [see detailed characteristics below] | Pushbroom, 7500 pixel/line (MS), 30000 pixel/line (PAN), swath 20 km s.s.p.; cross-track and along-track pointing capability by up to ± 30° off-nadir. By combining cross- and along- track capabilities, composite images of 120 km x 120 km may be built. Stereoscopic capability in-orbit and between successive orbits | 2.8 | [5 empty] | 0.83 µm | 0.78 - 0.89 µm | 184 @ 70 % albedo, SZA 60°
https://space.oscar.wmo.int/satellites/view/gokturk_1a | Göktürk-1A | Göktürk-1A | TÜBITAK-UZAY | Operational | 05 Dec 2016 | ≥2026 | 700 | HiRI | High-Resolution Imager | Two parallel radiometers, 5 VNIR channels, 4 multi-spectral (MS), one panchromatic (PAN) [see detailed characteristics below] | Pushbroom, 7500 pixel/line (MS), 30000 pixel/line (PAN), swath 20 km s.s.p.; cross-track and along-track pointing capability by up to ± 30° off-nadir. By combining cross- and along- track capabilities, composite images of 120 km x 120 km may be built. Stereoscopic capability in-orbit and between successive orbits | 2.8 | [5 empty] | N/A (PAN) | 0.48 - 0.90 µm | 145 @ 50 % albedo, SZA 60°
https://space.oscar.wmo.int/satellites/view/gokturk_2 | Göktürk-2 | Göktürk-2 | TÜBITAK-UZAY | Unclear | 18 Dec 2012 | ≥2023 | 679 | EOS-C | Earth Observation Satellite - Camera | 6-channel VIS/NIR/SWIR imaging radiometer [see detailed characteristics below] | Pushbroom. 20 km swath, possible to be addressed within a field-of-regard of 1000 km. | 2.5 | [5 empty] | 485 nm | 450-520 nm | ... @ ... % albedo
https://space.oscar.wmo.int/satellites/view/gokturk_2 | Göktürk-2 | Göktürk-2 | TÜBITAK-UZAY | Unclear | 18 Dec 2012 | ≥2023 | 679 | EOS-C | Earth Observation Satellite - Camera | 6-channel VIS/NIR/SWIR imaging radiometer [see detailed characteristics below] | Pushbroom. 20 km swath, possible to be addressed within a field-of-regard of 1000 km. | 2.5 | [5 empty] | 560 nm | 520-600 nm | ... @ ... % albedo
https://space.oscar.wmo.int/satellites/view/gokturk_2 | Göktürk-2 | Göktürk-2 | TÜBITAK-UZAY | Unclear | 18 Dec 2012 | ≥2023 | 679 | EOS-C | Earth Observation Satellite - Camera | 6-channel VIS/NIR/SWIR imaging radiometer [see detailed characteristics below] | Pushbroom. 20 km swath, possible to be addressed within a field-of-regard of 1000 km. | 2.5 | [5 empty] | 660 nm | 630-690 nm | ... @ ... % albedo
https://space.oscar.wmo.int/satellites/view/gokturk_2 | Göktürk-2 | Göktürk-2 | TÜBITAK-UZAY | Unclear | 18 Dec 2012 | ≥2023 | 679 | EOS-C | Earth Observation Satellite - Camera | 6-channel VIS/NIR/SWIR imaging radiometer [see detailed characteristics below] | Pushbroom. 20 km swath, possible to be addressed within a field-of-regard of 1000 km. | 2.5 | [5 empty] | 830 nm | 760-900 nm | ... @ ... % albedo
https://space.oscar.wmo.int/satellites/view/gokturk_2 | Göktürk-2 | Göktürk-2 | TÜBITAK-UZAY | Unclear | 18 Dec 2012 | ≥2023 | 679 | EOS-C | Earth Observation Satellite - Camera | 6-channel VIS/NIR/SWIR imaging radiometer [see detailed characteristics below] | Pushbroom. 20 km swath, possible to be addressed within a field-of-regard of 1000 km. | 2.5 | [5 empty] | 1600 nm | 1000-2400 nm | ... @ ... % albedo
https://space.oscar.wmo.int/satellites/view/gokturk_2 | Göktürk-2 | Göktürk-2 | TÜBITAK-UZAY | Unclear | 18 Dec 2012 | ≥2023 | 679 | EOS-C | Earth Observation Satellite - Camera | 6-channel VIS/NIR/SWIR imaging radiometer [see detailed characteristics below] | Pushbroom. 20 km swath, possible to be addressed within a field-of-regard of 1000 km. | 2.5 | [5 empty] | PAN | 450-900 nm | ... @ ... % albedo
https://space.oscar.wmo.int/satellites/view/gosat | GOSAT | Green-house gas Observing Satellite | JAXA , MOE | Operational | 23 Jan 2009 | ≥2026 | 666 | TANSO-CAI | Thermal And Near infrared Sensor for carbon Observations - Cloud and Aerosol Imager | 4-channel UV/VIS/NIR/SWIR radiometer [see detailed characteristics below] | Push-broom, 2000 pixel/line (three VNIR channels), 500 pixels/line (SWIR channel); 1000 km swath | 0.5 | [5 empty] | 380 nm |  | 200 @ 15 % albedo | [16 empty] | 20 nm
https://space.oscar.wmo.int/satellites/view/gosat | GOSAT | Green-house gas Observing Satellite | JAXA , MOE | Operational | 23 Jan 2009 | ≥2026 | 666 | TANSO-CAI | Thermal And Near infrared Sensor for carbon Observations - Cloud and Aerosol Imager | 4-channel UV/VIS/NIR/SWIR radiometer [see detailed characteristics below] | Push-broom, 2000 pixel/line (three VNIR channels), 500 pixels/line (SWIR channel); 1000 km swath | 0.5 | [5 empty] | 674 nm |  | 200 @ 11 % albedo | [16 empty] | 20 nm
https://space.oscar.wmo.int/satellites/view/gosat | GOSAT | Green-house gas Observing Satellite | JAXA , MOE | Operational | 23 Jan 2009 | ≥2026 | 666 | TANSO-CAI | Thermal And Near infrared Sensor for carbon Observations - Cloud and Aerosol Imager | 4-channel UV/VIS/NIR/SWIR radiometer [see detailed characteristics below] | Push-broom, 2000 pixel/line (three VNIR channels), 500 pixels/line (SWIR channel); 1000 km swath | 0.5 | [5 empty] | 870 nm |  | 200 @ 11 % albedo | [16 empty] | 20 nm
https://space.oscar.wmo.int/satellites/view/gosat | GOSAT | Green-house gas Observing Satellite | JAXA , MOE | Operational | 23 Jan 2009 | ≥2026 | 666 | TANSO-CAI | Thermal And Near infrared Sensor for carbon Observations - Cloud and Aerosol Imager | 4-channel UV/VIS/NIR/SWIR radiometer [see detailed characteristics below] | Push-broom, 2000 pixel/line (three VNIR channels), 500 pixels/line (SWIR channel); 1000 km swath | 0.5 | [5 empty] | 1600 nm |  | 200 @ 10 % albedo | [16 empty] | 90 nm
https://space.oscar.wmo.int/satellites/view/gosat | GOSAT | Green-house gas Observing Satellite | JAXA , MOE | Operational | 23 Jan 2009 | ≥2026 | 666 | TANSO-FTS | Thermal And Near infrared Sensor for carbon Observations - Fourier Transform Spectrometer | 4–band interferometer (3 in NIR/SWIR, 1 in TIR) [see detailed characteristics below] | Cross-track mechanical pointing, swath 790 km | 10.5 | [11 empty] | 0.3 K @ 280 K | [15 empty] | 700-1800 cm-1 |  |  | 0.2 cm-1
https://space.oscar.wmo.int/satellites/view/gosat | GOSAT | Green-house gas Observing Satellite | JAXA , MOE | Operational | 23 Jan 2009 | ≥2026 | 666 | TANSO-FTS | Thermal And Near infrared Sensor for carbon Observations - Fourier Transform Spectrometer | 4–band interferometer (3 in NIR/SWIR, 1 in TIR) [see detailed characteristics below] | Cross-track mechanical pointing, swath 790 km | 10.5 | [11 empty] | 300 @ 30 % albedo | [15 empty] | 4800-5200 cm-1 |  |  | 0.2 cm-1
https://space.oscar.wmo.int/satellites/view/gosat | GOSAT | Green-house gas Observing Satellite | JAXA , MOE | Operational | 23 Jan 2009 | ≥2026 | 666 | TANSO-FTS | Thermal And Near infrared Sensor for carbon Observations - Fourier Transform Spectrometer | 4–band interferometer (3 in NIR/SWIR, 1 in TIR) [see detailed characteristics below] | Cross-track mechanical pointing, swath 790 km | 10.5 | [11 empty] | 300 @ 30 % albedo | [15 empty] | 5800-6400 cm-1 |  |  | 0.2 cm-1
https://space.oscar.wmo.int/satellites/view/gosat | GOSAT | Green-house gas Observing Satellite | JAXA , MOE | Operational | 23 Jan 2009 | ≥2026 | 666 | TANSO-FTS | Thermal And Near infrared Sensor for carbon Observations - Fourier Transform Spectrometer | 4–band interferometer (3 in NIR/SWIR, 1 in TIR) [see detailed characteristics below] | Cross-track mechanical pointing, swath 790 km | 10.5 | [11 empty] | 300 @ 30 % albedo | [15 empty] | 12900-13200 cm-1 |  |  | 0.2 cm-1
https://space.oscar.wmo.int/satellites/view/gosat_2 | GOSAT-2 | Green-house gas Observing Satellite - 2 | JAXA , MOE | Operational | 29 Oct 2018 | ≥2026 | 613 | TANSO-FTS/2 | Thermal And Near infrared Sensor for carbon Observations - Fourier Transform Spectrometer / 2 | 5–band interferometer (3 in NIR/SWIR, 2 in TIR). Polarisation observation in the 3 short-wave bands [see detailed characteristics below] | Cross-track mechanical pointing, swath 790 km | 10.5 | [11 empty] | 0.3 K @ 280 K | [15 empty] | 699-1190 cm-1 | [21 empty] | 0.2 cm-1
https://space.oscar.wmo.int/satellites/view/gosat_2 | GOSAT-2 | Green-house gas Observing Satellite - 2 | JAXA , MOE | Operational | 29 Oct 2018 | ≥2026 | 613 | TANSO-FTS/2 | Thermal And Near infrared Sensor for carbon Observations - Fourier Transform Spectrometer / 2 | 5–band interferometer (3 in NIR/SWIR, 2 in TIR). Polarisation observation in the 3 short-wave bands [see detailed characteristics below] | Cross-track mechanical pointing, swath 790 km | 10.5 | [11 empty] | 0.3 K @ 280 K | [15 empty] | 1190-1790 cm-1 | [21 empty] | 0.2 cm-1
https://space.oscar.wmo.int/satellites/view/gosat_2 | GOSAT-2 | Green-house gas Observing Satellite - 2 | JAXA , MOE | Operational | 29 Oct 2018 | ≥2026 | 613 | TANSO-FTS/2 | Thermal And Near infrared Sensor for carbon Observations - Fourier Transform Spectrometer / 2 | 5–band interferometer (3 in NIR/SWIR, 2 in TIR). Polarisation observation in the 3 short-wave bands [see detailed characteristics below] | Cross-track mechanical pointing, swath 790 km | 10.5 | [11 empty] | 300 @ 30 % albedo | [15 empty] | 4200-5210 cm-1 | [21 empty] | 0.2 cm-1
https://space.oscar.wmo.int/satellites/view/gosat_2 | GOSAT-2 | Green-house gas Observing Satellite - 2 | JAXA , MOE | Operational | 29 Oct 2018 | ≥2026 | 613 | TANSO-FTS/2 | Thermal And Near infrared Sensor for carbon Observations - Fourier Transform Spectrometer / 2 | 5–band interferometer (3 in NIR/SWIR, 2 in TIR). Polarisation observation in the 3 short-wave bands [see detailed characteristics below] | Cross-track mechanical pointing, swath 790 km | 10.5 | [11 empty] | 300 @ 30 % albedo | [15 empty] | 5920-6410 cm-1 | [21 empty] | 0.2 cm-1
https://space.oscar.wmo.int/satellites/view/gosat_2 | GOSAT-2 | Green-house gas Observing Satellite - 2 | JAXA , MOE | Operational | 29 Oct 2018 | ≥2026 | 613 | TANSO-FTS/2 | Thermal And Near infrared Sensor for carbon Observations - Fourier Transform Spectrometer / 2 | 5–band interferometer (3 in NIR/SWIR, 2 in TIR). Polarisation observation in the 3 short-wave bands [see detailed characteristics below] | Cross-track mechanical pointing, swath 790 km | 10.5 | [11 empty] | 300 @ 30 % albedo | [15 empty] | 12950-13280 cm-1 | [21 empty] | 0.2 cm-1
https://space.oscar.wmo.int/satellites/view/gosat_2 | GOSAT-2 | Green-house gas Observing Satellite - 2 | JAXA , MOE | Operational | 29 Oct 2018 | ≥2026 | 613 | TANSO-CAI/2 | Thermal And Near infrared Sensor for carbon Observations - Cloud and Aerosol Imager / 2 | Twin 7-channel UV/VIS/NIR/SWIR radiometer; one radiometer looking 20° fore-, one looking 20° aft-, for improved aerosol observation [see detailed characteristics below] | Push-broom, each radiometer 2000 pixel/line (three VNIR channels), 500 pixels/line (SWIR channel); 1000 km swath | 0.5 | [5 empty] | 343 nm fore- |  | 200 @ 15 % albedo | [16 empty] | 20 nm
https://space.oscar.wmo.int/satellites/view/gosat_2 | GOSAT-2 | Green-house gas Observing Satellite - 2 | JAXA , MOE | Operational | 29 Oct 2018 | ≥2026 | 613 | TANSO-CAI/2 | Thermal And Near infrared Sensor for carbon Observations - Cloud and Aerosol Imager / 2 | Twin 7-channel UV/VIS/NIR/SWIR radiometer; one radiometer looking 20° fore-, one looking 20° aft-, for improved aerosol observation [see detailed characteristics below] | Push-broom, each radiometer 2000 pixel/line (three VNIR channels), 500 pixels/line (SWIR channel); 1000 km swath | 0.5 | [5 empty] | 380 nm aft- |  | 200 @ 15 % albedo | [16 empty] | 20 nm
https://space.oscar.wmo.int/satellites/view/gosat_2 | GOSAT-2 | Green-house gas Observing Satellite - 2 | JAXA , MOE | Operational | 29 Oct 2018 | ≥2026 | 613 | TANSO-CAI/2 | Thermal And Near infrared Sensor for carbon Observations - Cloud and Aerosol Imager / 2 | Twin 7-channel UV/VIS/NIR/SWIR radiometer; one radiometer looking 20° fore-, one looking 20° aft-, for improved aerosol observation [see detailed characteristics below] | Push-broom, each radiometer 2000 pixel/line (three VNIR channels), 500 pixels/line (SWIR channel); 1000 km swath | 0.5 | [5 empty] | 443 nm fore- |  | 200 @ 15 % albedo | [16 empty] | 20 nm
https://space.oscar.wmo.int/satellites/view/gosat_2 | GOSAT-2 | Green-house gas Observing Satellite - 2 | JAXA , MOE | Operational | 29 Oct 2018 | ≥2026 | 613 | TANSO-CAI/2 | Thermal And Near infrared Sensor for carbon Observations - Cloud and Aerosol Imager / 2 | Twin 7-channel UV/VIS/NIR/SWIR radiometer; one radiometer looking 20° fore-, one looking 20° aft-, for improved aerosol observation [see detailed characteristics below] | Push-broom, each radiometer 2000 pixel/line (three VNIR channels), 500 pixels/line (SWIR channel); 1000 km swath | 0.5 | [5 empty] | 550 nm aft- |  | 200 @ 15 % albedo | [16 empty] | 20 nm
https://space.oscar.wmo.int/satellites/view/gosat_2 | GOSAT-2 | Green-house gas Observing Satellite - 2 | JAXA , MOE | Operational | 29 Oct 2018 | ≥2026 | 613 | TANSO-CAI/2 | Thermal And Near infrared Sensor for carbon Observations - Cloud and Aerosol Imager / 2 | Twin 7-channel UV/VIS/NIR/SWIR radiometer; one radiometer looking 20° fore-, one looking 20° aft-, for improved aerosol observation [see detailed characteristics below] | Push-broom, each radiometer 2000 pixel/line (three VNIR channels), 500 pixels/line (SWIR channel); 1000 km swath | 0.5 | [5 empty] | 674 nm fore- & aft- |  | 200 @ 11 % albedo | [16 empty] | 20 nm
https://space.oscar.wmo.int/satellites/view/gosat_2 | GOSAT-2 | Green-house gas Observing Satellite - 2 | JAXA , MOE | Operational | 29 Oct 2018 | ≥2026 | 613 | TANSO-CAI/2 | Thermal And Near infrared Sensor for carbon Observations - Cloud and Aerosol Imager / 2 | Twin 7-channel UV/VIS/NIR/SWIR radiometer; one radiometer looking 20° fore-, one looking 20° aft-, for improved aerosol observation [see detailed characteristics below] | Push-broom, each radiometer 2000 pixel/line (three VNIR channels), 500 pixels/line (SWIR channel); 1000 km swath | 0.5 | [5 empty] | 869 nm fore- & aft- |  | 200 @ 11 % albedo | [16 empty] | 20 nm
https://space.oscar.wmo.int/satellites/view/gosat_2 | GOSAT-2 | Green-house gas Observing Satellite - 2 | JAXA , MOE | Operational | 29 Oct 2018 | ≥2026 | 613 | TANSO-CAI/2 | Thermal And Near infrared Sensor for carbon Observations - Cloud and Aerosol Imager / 2 | Twin 7-channel UV/VIS/NIR/SWIR radiometer; one radiometer looking 20° fore-, one looking 20° aft-, for improved aerosol observation [see detailed characteristics below] | Push-broom, each radiometer 2000 pixel/line (three VNIR channels), 500 pixels/line (SWIR channel); 1000 km swath | 0.5 | [5 empty] | 1630 nm fore- & aft- |  | 200 @ 10 % albedo | [16 empty] | 90 nm
https://space.oscar.wmo.int/satellites/view/gosat_gw | GOSAT-GW | Global Observation SATellite for Greenhouse gases and Water cycle | JAXA , MOE | Commissioning | 28 Jun 2025 | ≥2032 | 666 | AMSR3 | Advanced Microwave Scanning Radiometer 3 | Large antenna, 12 frequencies / 21 channels in the range 6.9 to 183 GHz, [see detailed characteristics below]. | Conical: 55° zenith angle; swath: 1450 km - Scan rate: 40 scan/min = 10 km/scan. Channel 89 GHz, that subtends smaller IFOV, is sampled by two parallel scans for image continuity reasons. | 2 | [12 empty] | 1 |  |  | 0.34 K | 34x58 km | 10x10 km |  | H, V |  |  |  |  | 350 MHz | [8 empty] | 6.925 GHz
https://space.oscar.wmo.int/satellites/view/gosat_gw | GOSAT-GW | Global Observation SATellite for Greenhouse gases and Water cycle | JAXA , MOE | Commissioning | 28 Jun 2025 | ≥2032 | 666 | AMSR3 | Advanced Microwave Scanning Radiometer 3 | Large antenna, 12 frequencies / 21 channels in the range 6.9 to 183 GHz, [see detailed characteristics below]. | Conical: 55° zenith angle; swath: 1450 km - Scan rate: 40 scan/min = 10 km/scan. Channel 89 GHz, that subtends smaller IFOV, is sampled by two parallel scans for image continuity reasons. | 2 | [12 empty] | 2 |  |  | 0.34 K | 34x58 km | 10x10 km |  | H, V |  |  |  |  | 350 MHz | [8 empty] | 7.3 GHz
https://space.oscar.wmo.int/satellites/view/gosat_gw | GOSAT-GW | Global Observation SATellite for Greenhouse gases and Water cycle | JAXA , MOE | Commissioning | 28 Jun 2025 | ≥2032 | 666 | AMSR3 | Advanced Microwave Scanning Radiometer 3 | Large antenna, 12 frequencies / 21 channels in the range 6.9 to 183 GHz, [see detailed characteristics below]. | Conical: 55° zenith angle; swath: 1450 km - Scan rate: 40 scan/min = 10 km/scan. Channel 89 GHz, that subtends smaller IFOV, is sampled by two parallel scans for image continuity reasons. | 2 | [12 empty] | 3 |  |  | 0.34 K | 22x39 km | 10x10 km |  | H, V |  |  |  |  | 500 MHz | [8 empty] | 10.25 GHz
https://space.oscar.wmo.int/satellites/view/gosat_gw | GOSAT-GW | Global Observation SATellite for Greenhouse gases and Water cycle | JAXA , MOE | Commissioning | 28 Jun 2025 | ≥2032 | 666 | AMSR3 | Advanced Microwave Scanning Radiometer 3 | Large antenna, 12 frequencies / 21 channels in the range 6.9 to 183 GHz, [see detailed characteristics below]. | Conical: 55° zenith angle; swath: 1450 km - Scan rate: 40 scan/min = 10 km/scan. Channel 89 GHz, that subtends smaller IFOV, is sampled by two parallel scans for image continuity reasons. | 2 | [12 empty] | 4 |  |  | 0.7 K | 22x39 km | 10x10 km |  | H, V |  |  |  |  | 100 MHz | [8 empty] | 10.65 GHz
https://space.oscar.wmo.int/satellites/view/gosat_gw | GOSAT-GW | Global Observation SATellite for Greenhouse gases and Water cycle | JAXA , MOE | Commissioning | 28 Jun 2025 | ≥2032 | 666 | AMSR3 | Advanced Microwave Scanning Radiometer 3 | Large antenna, 12 frequencies / 21 channels in the range 6.9 to 183 GHz, [see detailed characteristics below]. | Conical: 55° zenith angle; swath: 1450 km - Scan rate: 40 scan/min = 10 km/scan. Channel 89 GHz, that subtends smaller IFOV, is sampled by two parallel scans for image continuity reasons. | 2 | [12 empty] | 5 |  |  | 0.7 K | 12x21 km | 10x10 km |  | H, V |  |  |  |  | 200 MHz | [8 empty] | 18.7 GHz
https://space.oscar.wmo.int/satellites/view/gosat_gw | GOSAT-GW | Global Observation SATellite for Greenhouse gases and Water cycle | JAXA , MOE | Commissioning | 28 Jun 2025 | ≥2032 | 666 | AMSR3 | Advanced Microwave Scanning Radiometer 3 | Large antenna, 12 frequencies / 21 channels in the range 6.9 to 183 GHz, [see detailed characteristics below]. | Conical: 55° zenith angle; swath: 1450 km - Scan rate: 40 scan/min = 10 km/scan. Channel 89 GHz, that subtends smaller IFOV, is sampled by two parallel scans for image continuity reasons. | 2 | [12 empty] | 6 |  |  | 0.6 K | 14x24 km | 10x10 km |  | H, V |  |  |  |  | 400 MHz | [8 empty] | 23.8 GHz
https://space.oscar.wmo.int/satellites/view/gosat_gw | GOSAT-GW | Global Observation SATellite for Greenhouse gases and Water cycle | JAXA , MOE | Commissioning | 28 Jun 2025 | ≥2032 | 666 | AMSR3 | Advanced Microwave Scanning Radiometer 3 | Large antenna, 12 frequencies / 21 channels in the range 6.9 to 183 GHz, [see detailed characteristics below]. | Conical: 55° zenith angle; swath: 1450 km - Scan rate: 40 scan/min = 10 km/scan. Channel 89 GHz, that subtends smaller IFOV, is sampled by two parallel scans for image continuity reasons. | 2 | [12 empty] | 7 |  |  | 0.7 K | 7x11 km | 10x10 km |  | H, V |  |  |  |  | 840 MHz | [8 empty] | 36.42GHz
https://space.oscar.wmo.int/satellites/view/gosat_gw | GOSAT-GW | Global Observation SATellite for Greenhouse gases and Water cycle | JAXA , MOE | Commissioning | 28 Jun 2025 | ≥2032 | 666 | AMSR3 | Advanced Microwave Scanning Radiometer 3 | Large antenna, 12 frequencies / 21 channels in the range 6.9 to 183 GHz, [see detailed characteristics below]. | Conical: 55° zenith angle; swath: 1450 km - Scan rate: 40 scan/min = 10 km/scan. Channel 89 GHz, that subtends smaller IFOV, is sampled by two parallel scans for image continuity reasons. | 2 | [12 empty] | 8 |  |  | 1.2 K | 3x5 km | 5x5 km |  | H, V |  |  |  |  | 3000 MHz | [8 empty] | 89.0 GHz (A)
https://space.oscar.wmo.int/satellites/view/gosat_gw | GOSAT-GW | Global Observation SATellite for Greenhouse gases and Water cycle | JAXA , MOE | Commissioning | 28 Jun 2025 | ≥2032 | 666 | AMSR3 | Advanced Microwave Scanning Radiometer 3 | Large antenna, 12 frequencies / 21 channels in the range 6.9 to 183 GHz, [see detailed characteristics below]. | Conical: 55° zenith angle; swath: 1450 km - Scan rate: 40 scan/min = 10 km/scan. Channel 89 GHz, that subtends smaller IFOV, is sampled by two parallel scans for image continuity reasons. | 2 | [12 empty] | 9 |  |  | 1.2 K | 3x5 km | 5x5 km |  | H, V |  |  |  |  | 3000 MHz | [8 empty] | 89.0 GHz (B)
https://space.oscar.wmo.int/satellites/view/gosat_gw | GOSAT-GW | Global Observation SATellite for Greenhouse gases and Water cycle | JAXA , MOE | Commissioning | 28 Jun 2025 | ≥2032 | 666 | AMSR3 | Advanced Microwave Scanning Radiometer 3 | Large antenna, 12 frequencies / 21 channels in the range 6.9 to 183 GHz, [see detailed characteristics below]. | Conical: 55° zenith angle; swath: 1450 km - Scan rate: 40 scan/min = 10 km/scan. Channel 89 GHz, that subtends smaller IFOV, is sampled by two parallel scans for image continuity reasons. | 2 | [12 empty] | 10 |  |  | 1.5 K | 4x9 km | 5x5 km |  | V |  |  |  |  | 3200 MHz | [8 empty] | 165.5 GHz
https://space.oscar.wmo.int/satellites/view/gosat_gw | GOSAT-GW | Global Observation SATellite for Greenhouse gases and Water cycle | JAXA , MOE | Commissioning | 28 Jun 2025 | ≥2032 | 666 | AMSR3 | Advanced Microwave Scanning Radiometer 3 | Large antenna, 12 frequencies / 21 channels in the range 6.9 to 183 GHz, [see detailed characteristics below]. | Conical: 55° zenith angle; swath: 1450 km - Scan rate: 40 scan/min = 10 km/scan. Channel 89 GHz, that subtends smaller IFOV, is sampled by two parallel scans for image continuity reasons. | 2 | [12 empty] | 11 |  |  | 1.5 K | 4x8 km | 5x5 km |  | V |  |  |  |  | 1700 MHz | [8 empty] | 183.31±7 GHz
https://space.oscar.wmo.int/satellites/view/gosat_gw | GOSAT-GW | Global Observation SATellite for Greenhouse gases and Water cycle | JAXA , MOE | Commissioning | 28 Jun 2025 | ≥2032 | 666 | AMSR3 | Advanced Microwave Scanning Radiometer 3 | Large antenna, 12 frequencies / 21 channels in the range 6.9 to 183 GHz, [see detailed characteristics below]. | Conical: 55° zenith angle; swath: 1450 km - Scan rate: 40 scan/min = 10 km/scan. Channel 89 GHz, that subtends smaller IFOV, is sampled by two parallel scans for image continuity reasons. | 2 | [12 empty] | 12 |  |  | 1.5 K | 4x8 km | 5x5 km |  | V |  |  |  |  | 1470 MHz | [8 empty] | 183.31±3 GHz
https://space.oscar.wmo.int/satellites/view/gosat_gw | GOSAT-GW | Global Observation SATellite for Greenhouse gases and Water cycle | JAXA , MOE | Commissioning | 28 Jun 2025 | ≥2032 | 666 | TANSO-3 | Total Anthropogenic and Natural emissions mapping SpectrOmeter | A grating spectrometer with the high spectral resolution in the wide spectral range from the visible to the short wave infrared regions (0.45 / 0.7 / 1.6 µm). Spectral resolution < 0.5 nm @ 0.45 µm, | Selectable, 911 km (Wide) or 90 km (Focus) | 10
https://space.oscar.wmo.int/satellites/view/gpm_core_observatory | GPM Core Observatory | Global Precipitation Measurement - Core Observatory | NASA , JAXA | Operational | 27 Feb 2014 | ≥2030 | 442 | DPR | Dual-frequency Precipitation Radar | Dual-frequency imaging radar, frequencies 13.6 GHz and 35.55 GHz, sensitivity 0.5 mm/h at 13.6 GHz, 0.2 mm/h at 35.55 GHz | Electronic scanning, planar array of 148 elements, swath 245 km at 13.6 GHz, 125 km at 35.55 GHz | 5
https://space.oscar.wmo.int/satellites/view/gpm_core_observatory | GPM Core Observatory | Global Precipitation Measurement - Core Observatory | NASA , JAXA | Operational | 27 Feb 2014 | ≥2030 | 442 | GMI (core) | GPM Microwave Imager | 8 frequencies / 13 channels [see detailed characteristics below] | Conical: 53° zenith angle; useful swath: 850 km - Scan rate: 32 scan/min = 13.4 km/scan | 1.2 | [13 empty] | 10.65 | 100 | 0.96 K | 19x32 km | 12x13.4 km | 1 | V
https://space.oscar.wmo.int/satellites/view/gpm_core_observatory | GPM Core Observatory | Global Precipitation Measurement - Core Observatory | NASA , JAXA | Operational | 27 Feb 2014 | ≥2030 | 442 | GMI (core) | GPM Microwave Imager | 8 frequencies / 13 channels [see detailed characteristics below] | Conical: 53° zenith angle; useful swath: 850 km - Scan rate: 32 scan/min = 13.4 km/scan | 1.2 | [13 empty] | 10.65 | 100 | 0.96 K | 19x32 km | 12x13.4 km | 2 | H
https://space.oscar.wmo.int/satellites/view/gpm_core_observatory | GPM Core Observatory | Global Precipitation Measurement - Core Observatory | NASA , JAXA | Operational | 27 Feb 2014 | ≥2030 | 442 | GMI (core) | GPM Microwave Imager | 8 frequencies / 13 channels [see detailed characteristics below] | Conical: 53° zenith angle; useful swath: 850 km - Scan rate: 32 scan/min = 13.4 km/scan | 1.2 | [13 empty] | 18.7 | 200 | 0.84 K | 11x18 km | 6.0x13.4 km | 3 | V
https://space.oscar.wmo.int/satellites/view/gpm_core_observatory | GPM Core Observatory | Global Precipitation Measurement - Core Observatory | NASA , JAXA | Operational | 27 Feb 2014 | ≥2030 | 442 | GMI (core) | GPM Microwave Imager | 8 frequencies / 13 channels [see detailed characteristics below] | Conical: 53° zenith angle; useful swath: 850 km - Scan rate: 32 scan/min = 13.4 km/scan | 1.2 | [13 empty] | 18.7 | 200 | 0.84 K | 11x18 km | 6.0x13.4 km | 4 | H
https://space.oscar.wmo.int/satellites/view/gpm_core_observatory | GPM Core Observatory | Global Precipitation Measurement - Core Observatory | NASA , JAXA | Operational | 27 Feb 2014 | ≥2030 | 442 | GMI (core) | GPM Microwave Imager | 8 frequencies / 13 channels [see detailed characteristics below] | Conical: 53° zenith angle; useful swath: 850 km - Scan rate: 32 scan/min = 13.4 km/scan | 1.2 | [13 empty] | 23.8 | 400 | 1.05 K | 9.2x15 km | 6.0x13.4 km | 5 | V
https://space.oscar.wmo.int/satellites/view/gpm_core_observatory | GPM Core Observatory | Global Precipitation Measurement - Core Observatory | NASA , JAXA | Operational | 27 Feb 2014 | ≥2030 | 442 | GMI (core) | GPM Microwave Imager | 8 frequencies / 13 channels [see detailed characteristics below] | Conical: 53° zenith angle; useful swath: 850 km - Scan rate: 32 scan/min = 13.4 km/scan | 1.2 | [13 empty] | 36.5 | 1000 | 0.65 K | 8.6x14 km | 6.0x13.4 km | 6 | V
https://space.oscar.wmo.int/satellites/view/gpm_core_observatory | GPM Core Observatory | Global Precipitation Measurement - Core Observatory | NASA , JAXA | Operational | 27 Feb 2014 | ≥2030 | 442 | GMI (core) | GPM Microwave Imager | 8 frequencies / 13 channels [see detailed characteristics below] | Conical: 53° zenith angle; useful swath: 850 km - Scan rate: 32 scan/min = 13.4 km/scan | 1.2 | [13 empty] | 36.5 | 1000 | 0.65 K | 8.6x14 km | 6.0x13.4 km | 7 | H
https://space.oscar.wmo.int/satellites/view/gpm_core_observatory | GPM Core Observatory | Global Precipitation Measurement - Core Observatory | NASA , JAXA | Operational | 27 Feb 2014 | ≥2030 | 442 | GMI (core) | GPM Microwave Imager | 8 frequencies / 13 channels [see detailed characteristics below] | Conical: 53° zenith angle; useful swath: 850 km - Scan rate: 32 scan/min = 13.4 km/scan | 1.2 | [13 empty] | 89.0 | 6000 | 0.57 K | 4.4x7.2 km | 3.0x13.4 km | 8 | V
https://space.oscar.wmo.int/satellites/view/gpm_core_observatory | GPM Core Observatory | Global Precipitation Measurement - Core Observatory | NASA , JAXA | Operational | 27 Feb 2014 | ≥2030 | 442 | GMI (core) | GPM Microwave Imager | 8 frequencies / 13 channels [see detailed characteristics below] | Conical: 53° zenith angle; useful swath: 850 km - Scan rate: 32 scan/min = 13.4 km/scan | 1.2 | [13 empty] | 89.0 | 6000 | 0.57 K | 4.4x7.2 km | 3.0x13.4 km | 9 | H
https://space.oscar.wmo.int/satellites/view/gpm_core_observatory | GPM Core Observatory | Global Precipitation Measurement - Core Observatory | NASA , JAXA | Operational | 27 Feb 2014 | ≥2030 | 442 | GMI (core) | GPM Microwave Imager | 8 frequencies / 13 channels [see detailed characteristics below] | Conical: 53° zenith angle; useful swath: 850 km - Scan rate: 32 scan/min = 13.4 km/scan | 1.2 | [13 empty] | 166.5 | 4000 | 1.5 K | 4.4x7.2 km | 3.0x13.4 km | 10 | V
https://space.oscar.wmo.int/satellites/view/gpm_core_observatory | GPM Core Observatory | Global Precipitation Measurement - Core Observatory | NASA , JAXA | Operational | 27 Feb 2014 | ≥2030 | 442 | GMI (core) | GPM Microwave Imager | 8 frequencies / 13 channels [see detailed characteristics below] | Conical: 53° zenith angle; useful swath: 850 km - Scan rate: 32 scan/min = 13.4 km/scan | 1.2 | [13 empty] | 166.5 | 4000 | 1.5 K | 4.4x7.2 km | 3.0x13.4 km | 11 | H
https://space.oscar.wmo.int/satellites/view/gpm_core_observatory | GPM Core Observatory | Global Precipitation Measurement - Core Observatory | NASA , JAXA | Operational | 27 Feb 2014 | ≥2030 | 442 | GMI (core) | GPM Microwave Imager | 8 frequencies / 13 channels [see detailed characteristics below] | Conical: 53° zenith angle; useful swath: 850 km - Scan rate: 32 scan/min = 13.4 km/scan | 1.2 | [13 empty] | 183.31 ± 7 | 2000 | 1.5 K | 4.4x7.2 km | 3.0x13.4 km | 13 | V
https://space.oscar.wmo.int/satellites/view/gpm_core_observatory | GPM Core Observatory | Global Precipitation Measurement - Core Observatory | NASA , JAXA | Operational | 27 Feb 2014 | ≥2030 | 442 | GMI (core) | GPM Microwave Imager | 8 frequencies / 13 channels [see detailed characteristics below] | Conical: 53° zenith angle; useful swath: 850 km - Scan rate: 32 scan/min = 13.4 km/scan | 1.2 | [13 empty] | 183.31 ± 3 | 2000 | 1.5 K | 4.4x7.2 km | 3.0x13.4 km | 12 | V
https://space.oscar.wmo.int/satellites/view/grace_c_grace_fo | GRACE C (GRACE-FO) | Gravity Recovery and Climate Experiment C - Follow-on | NASA , DLR | Operational | 22 May 2018 | ≥2028 | 490 | Tri-G (GRACE-FO) | Triple G (GPS, Galileo, GLONASS) | Measuring the phase delay due to refraction during occultation between GPS and LEO | Limb scanning from 40 km altitude to close-to-surface by time sampling - Azimuth: 90° sector only aft- | 300
https://space.oscar.wmo.int/satellites/view/grace_c_grace_fo | GRACE C (GRACE-FO) | Gravity Recovery and Climate Experiment C - Follow-on | NASA , DLR | Operational | 22 May 2018 | ≥2028 | 490 | HAIRS | High Accuracy Inter-satellite Ranging System | Two-frequency ranging, in K-band (24 GHz) and Ka-band (32 GHz)
https://space.oscar.wmo.int/satellites/view/grace_c_grace_fo | GRACE C (GRACE-FO) | Gravity Recovery and Climate Experiment C - Follow-on | NASA , DLR | Operational | 22 May 2018 | ≥2028 | 490 | LRR (DLR) | Laser Retro-Reflector | Assemblage of 4 corner cube reflectors
https://space.oscar.wmo.int/satellites/view/grace_c_grace_fo | GRACE C (GRACE-FO) | Gravity Recovery and Climate Experiment C - Follow-on | NASA , DLR | Operational | 22 May 2018 | ≥2028 | 490 | SCA (GRACE) | Star Camera Assembly | Assemblage of two star cameras
https://space.oscar.wmo.int/satellites/view/grace_c_grace_fo | GRACE C (GRACE-FO) | Gravity Recovery and Climate Experiment C - Follow-on | NASA , DLR | Operational | 22 May 2018 | ≥2028 | 490 | SuperSTAR | Super Space Three-axis Accelerometer for Research | 3-axis accelerometer
https://space.oscar.wmo.int/satellites/view/grace_d_grace_fo | GRACE D (GRACE-FO) | Gravity Recovery and Climate Experiment D - Follow-on | NASA , DLR | Operational | 22 May 2018 | ≥2028 | 490 | Tri-G (GRACE-FO) | Triple G (GPS, Galileo, GLONASS) | Measuring the phase delay due to refraction during occultation between GPS and LEO | Limb scanning from 40 km altitude to close-to-surface by time sampling - Azimuth: 90° sector only aft- | 300
https://space.oscar.wmo.int/satellites/view/grace_d_grace_fo | GRACE D (GRACE-FO) | Gravity Recovery and Climate Experiment D - Follow-on | NASA , DLR | Operational | 22 May 2018 | ≥2028 | 490 | HAIRS | High Accuracy Inter-satellite Ranging System | Two-frequency ranging, in K-band (24 GHz) and Ka-band (32 GHz)
https://space.oscar.wmo.int/satellites/view/grace_d_grace_fo | GRACE D (GRACE-FO) | Gravity Recovery and Climate Experiment D - Follow-on | NASA , DLR | Operational | 22 May 2018 | ≥2028 | 490 | LRR (DLR) | Laser Retro-Reflector | Assemblage of 4 corner cube reflectors
https://space.oscar.wmo.int/satellites/view/grace_d_grace_fo | GRACE D (GRACE-FO) | Gravity Recovery and Climate Experiment D - Follow-on | NASA , DLR | Operational | 22 May 2018 | ≥2028 | 490 | SCA (GRACE) | Star Camera Assembly | Assemblage of two star cameras
https://space.oscar.wmo.int/satellites/view/grace_d_grace_fo | GRACE D (GRACE-FO) | Gravity Recovery and Climate Experiment D - Follow-on | NASA , DLR | Operational | 22 May 2018 | ≥2028 | 490 | SuperSTAR | Super Space Three-axis Accelerometer for Research | 3-axis accelerometer
https://space.oscar.wmo.int/satellites/view/heo | HEO | Hawk for Earth Observation | ASI | Operational | 14 Jan 2025 | ≥2030 |  | HEO (Imager) | Hawk for Earth Observation Imager | High-resolution optical imager in PAN, MS and VNIR spectral channels. PAN: 0.625 µm; MS: Red (0.665, 0.705, 0.74, 0.783 µm), Green (0.56 µm), Blue (0.49 µm); NIR: 0.842 µm. |  | 3
https://space.oscar.wmo.int/satellites/view/himawari_8 | Himawari-8 | Himawari-8 | JMA | Stand-by | 07 Oct 2014 | ≥2030 | 35786 | AHI | Advanced Himawari Imager | 16 channels, balanced VIS, NIR, SWIR, MWIR and TIR [see detailed characteristics below] Information on monitoring and calibration here | Mechanical, 3-axis stabilised satellite, E-W continuous, S-N stepping | 0.5 | [5 empty] | 455 nm | [5 empty] | ≥ 300 @ 100 % albedo | [12 empty] | 50 nm | [44 empty] | 1.0 km
https://space.oscar.wmo.int/satellites/view/himawari_8 | Himawari-8 | Himawari-8 | JMA | Stand-by | 07 Oct 2014 | ≥2030 | 35786 | AHI | Advanced Himawari Imager | 16 channels, balanced VIS, NIR, SWIR, MWIR and TIR [see detailed characteristics below] Information on monitoring and calibration here | Mechanical, 3-axis stabilised satellite, E-W continuous, S-N stepping | 0.5 | [5 empty] | 510 nm | [5 empty] | ≥ 300 @ 100 % albedo | [12 empty] | 20 nm | [44 empty] | 1.0 km
https://space.oscar.wmo.int/satellites/view/himawari_8 | Himawari-8 | Himawari-8 | JMA | Stand-by | 07 Oct 2014 | ≥2030 | 35786 | AHI | Advanced Himawari Imager | 16 channels, balanced VIS, NIR, SWIR, MWIR and TIR [see detailed characteristics below] Information on monitoring and calibration here | Mechanical, 3-axis stabilised satellite, E-W continuous, S-N stepping | 0.5 | [5 empty] | 645 nm | [5 empty] | ≥ 300 @ 100 % albedo | [12 empty] | 30 nm | [44 empty] | 0.5 km
https://space.oscar.wmo.int/satellites/view/himawari_8 | Himawari-8 | Himawari-8 | JMA | Stand-by | 07 Oct 2014 | ≥2030 | 35786 | AHI | Advanced Himawari Imager | 16 channels, balanced VIS, NIR, SWIR, MWIR and TIR [see detailed characteristics below] Information on monitoring and calibration here | Mechanical, 3-axis stabilised satellite, E-W continuous, S-N stepping | 0.5 | [5 empty] | 860 nm | [5 empty] | ≥ 300 @ 100 % albedo | [12 empty] | 20 nm | [44 empty] | 1.0 km
https://space.oscar.wmo.int/satellites/view/himawari_8 | Himawari-8 | Himawari-8 | JMA | Stand-by | 07 Oct 2014 | ≥2030 | 35786 | AHI | Advanced Himawari Imager | 16 channels, balanced VIS, NIR, SWIR, MWIR and TIR [see detailed characteristics below] Information on monitoring and calibration here | Mechanical, 3-axis stabilised satellite, E-W continuous, S-N stepping | 0.5 | [5 empty] | 1610 nm | [5 empty] | ≥ 300 @ 100 % albedo | [12 empty] | 20 nm | [44 empty] | 2.0 km
https://space.oscar.wmo.int/satellites/view/himawari_8 | Himawari-8 | Himawari-8 | JMA | Stand-by | 07 Oct 2014 | ≥2030 | 35786 | AHI | Advanced Himawari Imager | 16 channels, balanced VIS, NIR, SWIR, MWIR and TIR [see detailed characteristics below] Information on monitoring and calibration here | Mechanical, 3-axis stabilised satellite, E-W continuous, S-N stepping | 0.5 | [5 empty] | 2260 nm | [5 empty] | ≥ 300 @ 100 % albedo | [12 empty] | 20 nm | [44 empty] | 2.0 km
https://space.oscar.wmo.int/satellites/view/himawari_8 | Himawari-8 | Himawari-8 | JMA | Stand-by | 07 Oct 2014 | ≥2030 | 35786 | AHI | Advanced Himawari Imager | 16 channels, balanced VIS, NIR, SWIR, MWIR and TIR [see detailed characteristics below] Information on monitoring and calibration here | Mechanical, 3-axis stabilised satellite, E-W continuous, S-N stepping | 0.5 | [5 empty] | 3.85 µm | [5 empty] | ≤ 0.16 @ 300 K | [12 empty] | 0.22 µm | [44 empty] | 2.0 km
https://space.oscar.wmo.int/satellites/view/himawari_8 | Himawari-8 | Himawari-8 | JMA | Stand-by | 07 Oct 2014 | ≥2030 | 35786 | AHI | Advanced Himawari Imager | 16 channels, balanced VIS, NIR, SWIR, MWIR and TIR [see detailed characteristics below] Information on monitoring and calibration here | Mechanical, 3-axis stabilised satellite, E-W continuous, S-N stepping | 0.5 | [5 empty] | 6.25 µm | [5 empty] | ≤ 0.40 @ 240 K | [12 empty] | 0.37 µm | [44 empty] | 2.0 km
https://space.oscar.wmo.int/satellites/view/himawari_8 | Himawari-8 | Himawari-8 | JMA | Stand-by | 07 Oct 2014 | ≥2030 | 35786 | AHI | Advanced Himawari Imager | 16 channels, balanced VIS, NIR, SWIR, MWIR and TIR [see detailed characteristics below] Information on monitoring and calibration here | Mechanical, 3-axis stabilised satellite, E-W continuous, S-N stepping | 0.5 | [5 empty] | 6.95 µm | [5 empty] | ≤ 0.10 @ 300 K | [12 empty] | 0.12 µm | [44 empty] | 2.0 km
https://space.oscar.wmo.int/satellites/view/himawari_8 | Himawari-8 | Himawari-8 | JMA | Stand-by | 07 Oct 2014 | ≥2030 | 35786 | AHI | Advanced Himawari Imager | 16 channels, balanced VIS, NIR, SWIR, MWIR and TIR [see detailed characteristics below] Information on monitoring and calibration here | Mechanical, 3-axis stabilised satellite, E-W continuous, S-N stepping | 0.5 | [5 empty] | 7.35 µm | [5 empty] | ≤ 0.32 @ 240 K | [12 empty] | 0.17 µm | [44 empty] | 2.0 km
https://space.oscar.wmo.int/satellites/view/himawari_8 | Himawari-8 | Himawari-8 | JMA | Stand-by | 07 Oct 2014 | ≥2030 | 35786 | AHI | Advanced Himawari Imager | 16 channels, balanced VIS, NIR, SWIR, MWIR and TIR [see detailed characteristics below] Information on monitoring and calibration here | Mechanical, 3-axis stabilised satellite, E-W continuous, S-N stepping | 0.5 | [5 empty] | 8.60 µm | [5 empty] | ≤ 0.10 @ 300 K | [12 empty] | 0.32 µm | [44 empty] | 2.0 km
https://space.oscar.wmo.int/satellites/view/himawari_8 | Himawari-8 | Himawari-8 | JMA | Stand-by | 07 Oct 2014 | ≥2030 | 35786 | AHI | Advanced Himawari Imager | 16 channels, balanced VIS, NIR, SWIR, MWIR and TIR [see detailed characteristics below] Information on monitoring and calibration here | Mechanical, 3-axis stabilised satellite, E-W continuous, S-N stepping | 0.5 | [5 empty] | 9.63 µm | [5 empty] | ≤ 0.10 @ 300 K | [12 empty] | 0.18 µm | [44 empty] | 2.0 km
https://space.oscar.wmo.int/satellites/view/himawari_8 | Himawari-8 | Himawari-8 | JMA | Stand-by | 07 Oct 2014 | ≥2030 | 35786 | AHI | Advanced Himawari Imager | 16 channels, balanced VIS, NIR, SWIR, MWIR and TIR [see detailed characteristics below] Information on monitoring and calibration here | Mechanical, 3-axis stabilised satellite, E-W continuous, S-N stepping | 0.5 | [5 empty] | 10.45 µm | [5 empty] | ≤ 0.10 @ 300 K | [12 empty] | 0.30 µm | [44 empty] | 2.0 km
https://space.oscar.wmo.int/satellites/view/himawari_8 | Himawari-8 | Himawari-8 | JMA | Stand-by | 07 Oct 2014 | ≥2030 | 35786 | AHI | Advanced Himawari Imager | 16 channels, balanced VIS, NIR, SWIR, MWIR and TIR [see detailed characteristics below] Information on monitoring and calibration here | Mechanical, 3-axis stabilised satellite, E-W continuous, S-N stepping | 0.5 | [5 empty] | 11.20 µm | [5 empty] | ≤ 0.10 @ 300 K | [12 empty] | 0.20 µm | [44 empty] | 2.0 km
https://space.oscar.wmo.int/satellites/view/himawari_8 | Himawari-8 | Himawari-8 | JMA | Stand-by | 07 Oct 2014 | ≥2030 | 35786 | AHI | Advanced Himawari Imager | 16 channels, balanced VIS, NIR, SWIR, MWIR and TIR [see detailed characteristics below] Information on monitoring and calibration here | Mechanical, 3-axis stabilised satellite, E-W continuous, S-N stepping | 0.5 | [5 empty] | 12.35 µm | [5 empty] | ≤ 0.10 @ 300 K | [12 empty] | 0.30 µm | [44 empty] | 2.0 km
https://space.oscar.wmo.int/satellites/view/himawari_8 | Himawari-8 | Himawari-8 | JMA | Stand-by | 07 Oct 2014 | ≥2030 | 35786 | AHI | Advanced Himawari Imager | 16 channels, balanced VIS, NIR, SWIR, MWIR and TIR [see detailed characteristics below] Information on monitoring and calibration here | Mechanical, 3-axis stabilised satellite, E-W continuous, S-N stepping | 0.5 | [5 empty] | 13.30 µm | [5 empty] | ≤ 0.30 @ 300 K | [12 empty] | 0.20 µm | [44 empty] | 2.0 km
https://space.oscar.wmo.int/satellites/view/himawari_8 | Himawari-8 | Himawari-8 | JMA | Stand-by | 07 Oct 2014 | ≥2030 | 35786 | DCS (Himawari) | Data Collection Service | Transponder of messages from Data Collection Platforms, either self-timed or upon interrogation
https://space.oscar.wmo.int/satellites/view/himawari_9 | Himawari-9 | Himawari-9 | JMA | Operational | 02 Nov 2016 | ≥2034 | 35786 | AHI | Advanced Himawari Imager | 16 channels, balanced VIS, NIR, SWIR, MWIR and TIR [see detailed characteristics below] Information on monitoring and calibration here | Mechanical, 3-axis stabilised satellite, E-W continuous, S-N stepping | 0.5 | [5 empty] | 455 nm | [5 empty] | ≥ 300 @ 100 % albedo | [12 empty] | 50 nm | [44 empty] | 1.0 km
https://space.oscar.wmo.int/satellites/view/himawari_9 | Himawari-9 | Himawari-9 | JMA | Operational | 02 Nov 2016 | ≥2034 | 35786 | AHI | Advanced Himawari Imager | 16 channels, balanced VIS, NIR, SWIR, MWIR and TIR [see detailed characteristics below] Information on monitoring and calibration here | Mechanical, 3-axis stabilised satellite, E-W continuous, S-N stepping | 0.5 | [5 empty] | 510 nm | [5 empty] | ≥ 300 @ 100 % albedo | [12 empty] | 20 nm | [44 empty] | 1.0 km
https://space.oscar.wmo.int/satellites/view/himawari_9 | Himawari-9 | Himawari-9 | JMA | Operational | 02 Nov 2016 | ≥2034 | 35786 | AHI | Advanced Himawari Imager | 16 channels, balanced VIS, NIR, SWIR, MWIR and TIR [see detailed characteristics below] Information on monitoring and calibration here | Mechanical, 3-axis stabilised satellite, E-W continuous, S-N stepping | 0.5 | [5 empty] | 645 nm | [5 empty] | ≥ 300 @ 100 % albedo | [12 empty] | 30 nm | [44 empty] | 0.5 km
https://space.oscar.wmo.int/satellites/view/himawari_9 | Himawari-9 | Himawari-9 | JMA | Operational | 02 Nov 2016 | ≥2034 | 35786 | AHI | Advanced Himawari Imager | 16 channels, balanced VIS, NIR, SWIR, MWIR and TIR [see detailed characteristics below] Information on monitoring and calibration here | Mechanical, 3-axis stabilised satellite, E-W continuous, S-N stepping | 0.5 | [5 empty] | 860 nm | [5 empty] | ≥ 300 @ 100 % albedo | [12 empty] | 20 nm | [44 empty] | 1.0 km
https://space.oscar.wmo.int/satellites/view/himawari_9 | Himawari-9 | Himawari-9 | JMA | Operational | 02 Nov 2016 | ≥2034 | 35786 | AHI | Advanced Himawari Imager | 16 channels, balanced VIS, NIR, SWIR, MWIR and TIR [see detailed characteristics below] Information on monitoring and calibration here | Mechanical, 3-axis stabilised satellite, E-W continuous, S-N stepping | 0.5 | [5 empty] | 1610 nm | [5 empty] | ≥ 300 @ 100 % albedo | [12 empty] | 20 nm | [44 empty] | 2.0 km
https://space.oscar.wmo.int/satellites/view/himawari_9 | Himawari-9 | Himawari-9 | JMA | Operational | 02 Nov 2016 | ≥2034 | 35786 | AHI | Advanced Himawari Imager | 16 channels, balanced VIS, NIR, SWIR, MWIR and TIR [see detailed characteristics below] Information on monitoring and calibration here | Mechanical, 3-axis stabilised satellite, E-W continuous, S-N stepping | 0.5 | [5 empty] | 2260 nm | [5 empty] | ≥ 300 @ 100 % albedo | [12 empty] | 20 nm | [44 empty] | 2.0 km
https://space.oscar.wmo.int/satellites/view/himawari_9 | Himawari-9 | Himawari-9 | JMA | Operational | 02 Nov 2016 | ≥2034 | 35786 | AHI | Advanced Himawari Imager | 16 channels, balanced VIS, NIR, SWIR, MWIR and TIR [see detailed characteristics below] Information on monitoring and calibration here | Mechanical, 3-axis stabilised satellite, E-W continuous, S-N stepping | 0.5 | [5 empty] | 3.85 µm | [5 empty] | ≤ 0.16 @ 300 K | [12 empty] | 0.22 µm | [44 empty] | 2.0 km
https://space.oscar.wmo.int/satellites/view/himawari_9 | Himawari-9 | Himawari-9 | JMA | Operational | 02 Nov 2016 | ≥2034 | 35786 | AHI | Advanced Himawari Imager | 16 channels, balanced VIS, NIR, SWIR, MWIR and TIR [see detailed characteristics below] Information on monitoring and calibration here | Mechanical, 3-axis stabilised satellite, E-W continuous, S-N stepping | 0.5 | [5 empty] | 6.25 µm | [5 empty] | ≤ 0.40 @ 240 K | [12 empty] | 0.37 µm | [44 empty] | 2.0 km
https://space.oscar.wmo.int/satellites/view/himawari_9 | Himawari-9 | Himawari-9 | JMA | Operational | 02 Nov 2016 | ≥2034 | 35786 | AHI | Advanced Himawari Imager | 16 channels, balanced VIS, NIR, SWIR, MWIR and TIR [see detailed characteristics below] Information on monitoring and calibration here | Mechanical, 3-axis stabilised satellite, E-W continuous, S-N stepping | 0.5 | [5 empty] | 6.95 µm | [5 empty] | ≤ 0.10 @ 300 K | [12 empty] | 0.12 µm | [44 empty] | 2.0 km
https://space.oscar.wmo.int/satellites/view/himawari_9 | Himawari-9 | Himawari-9 | JMA | Operational | 02 Nov 2016 | ≥2034 | 35786 | AHI | Advanced Himawari Imager | 16 channels, balanced VIS, NIR, SWIR, MWIR and TIR [see detailed characteristics below] Information on monitoring and calibration here | Mechanical, 3-axis stabilised satellite, E-W continuous, S-N stepping | 0.5 | [5 empty] | 7.35 µm | [5 empty] | ≤ 0.32 @ 240 K | [12 empty] | 0.17 µm | [44 empty] | 2.0 km
https://space.oscar.wmo.int/satellites/view/himawari_9 | Himawari-9 | Himawari-9 | JMA | Operational | 02 Nov 2016 | ≥2034 | 35786 | AHI | Advanced Himawari Imager | 16 channels, balanced VIS, NIR, SWIR, MWIR and TIR [see detailed characteristics below] Information on monitoring and calibration here | Mechanical, 3-axis stabilised satellite, E-W continuous, S-N stepping | 0.5 | [5 empty] | 8.60 µm | [5 empty] | ≤ 0.10 @ 300 K | [12 empty] | 0.32 µm | [44 empty] | 2.0 km
https://space.oscar.wmo.int/satellites/view/himawari_9 | Himawari-9 | Himawari-9 | JMA | Operational | 02 Nov 2016 | ≥2034 | 35786 | AHI | Advanced Himawari Imager | 16 channels, balanced VIS, NIR, SWIR, MWIR and TIR [see detailed characteristics below] Information on monitoring and calibration here | Mechanical, 3-axis stabilised satellite, E-W continuous, S-N stepping | 0.5 | [5 empty] | 9.63 µm | [5 empty] | ≤ 0.10 @ 300 K | [12 empty] | 0.18 µm | [44 empty] | 2.0 km
https://space.oscar.wmo.int/satellites/view/himawari_9 | Himawari-9 | Himawari-9 | JMA | Operational | 02 Nov 2016 | ≥2034 | 35786 | AHI | Advanced Himawari Imager | 16 channels, balanced VIS, NIR, SWIR, MWIR and TIR [see detailed characteristics below] Information on monitoring and calibration here | Mechanical, 3-axis stabilised satellite, E-W continuous, S-N stepping | 0.5 | [5 empty] | 10.45 µm | [5 empty] | ≤ 0.10 @ 300 K | [12 empty] | 0.30 µm | [44 empty] | 2.0 km
https://space.oscar.wmo.int/satellites/view/himawari_9 | Himawari-9 | Himawari-9 | JMA | Operational | 02 Nov 2016 | ≥2034 | 35786 | AHI | Advanced Himawari Imager | 16 channels, balanced VIS, NIR, SWIR, MWIR and TIR [see detailed characteristics below] Information on monitoring and calibration here | Mechanical, 3-axis stabilised satellite, E-W continuous, S-N stepping | 0.5 | [5 empty] | 11.20 µm | [5 empty] | ≤ 0.10 @ 300 K | [12 empty] | 0.20 µm | [44 empty] | 2.0 km
https://space.oscar.wmo.int/satellites/view/himawari_9 | Himawari-9 | Himawari-9 | JMA | Operational | 02 Nov 2016 | ≥2034 | 35786 | AHI | Advanced Himawari Imager | 16 channels, balanced VIS, NIR, SWIR, MWIR and TIR [see detailed characteristics below] Information on monitoring and calibration here | Mechanical, 3-axis stabilised satellite, E-W continuous, S-N stepping | 0.5 | [5 empty] | 12.35 µm | [5 empty] | ≤ 0.10 @ 300 K | [12 empty] | 0.30 µm | [44 empty] | 2.0 km
https://space.oscar.wmo.int/satellites/view/himawari_9 | Himawari-9 | Himawari-9 | JMA | Operational | 02 Nov 2016 | ≥2034 | 35786 | AHI | Advanced Himawari Imager | 16 channels, balanced VIS, NIR, SWIR, MWIR and TIR [see detailed characteristics below] Information on monitoring and calibration here | Mechanical, 3-axis stabilised satellite, E-W continuous, S-N stepping | 0.5 | [5 empty] | 13.30 µm | [5 empty] | ≤ 0.30 @ 300 K | [12 empty] | 0.20 µm | [44 empty] | 2.0 km
https://space.oscar.wmo.int/satellites/view/himawari_9 | Himawari-9 | Himawari-9 | JMA | Operational | 02 Nov 2016 | ≥2034 | 35786 | DCS (Himawari) | Data Collection Service | Transponder of messages from Data Collection Platforms, either self-timed or upon interrogation
https://space.oscar.wmo.int/satellites/view/hj_2a | HJ-2A | Huan Jing 2A | CRESDA , CAST | Operational | 27 Sep 2020 | ≥2026 | 650 | WVC-2 | Wide View CCD camera - 2 | 4-channel camera in VIS/NIR. Two parallel cameras [see detailed characteristics below] | Pushbroom. Swath 360 km each camera, 720 km total | 16 | [5 empty] | 0.47 µm | 0.43 - 0.52 µm | …… @ ….. % albedo
https://space.oscar.wmo.int/satellites/view/hj_2a | HJ-2A | Huan Jing 2A | CRESDA , CAST | Operational | 27 Sep 2020 | ≥2026 | 650 | WVC-2 | Wide View CCD camera - 2 | 4-channel camera in VIS/NIR. Two parallel cameras [see detailed characteristics below] | Pushbroom. Swath 360 km each camera, 720 km total | 16 | [5 empty] | 0.56 µm | 0.52 - 0.60 µm | …… @ ….. % albedo
https://space.oscar.wmo.int/satellites/view/hj_2a | HJ-2A | Huan Jing 2A | CRESDA , CAST | Operational | 27 Sep 2020 | ≥2026 | 650 | WVC-2 | Wide View CCD camera - 2 | 4-channel camera in VIS/NIR. Two parallel cameras [see detailed characteristics below] | Pushbroom. Swath 360 km each camera, 720 km total | 16 | [5 empty] | 0.66 µm | 0.63 - 0.69 µm | …… @ ….. % albedo
https://space.oscar.wmo.int/satellites/view/hj_2a | HJ-2A | Huan Jing 2A | CRESDA , CAST | Operational | 27 Sep 2020 | ≥2026 | 650 | WVC-2 | Wide View CCD camera - 2 | 4-channel camera in VIS/NIR. Two parallel cameras [see detailed characteristics below] | Pushbroom. Swath 360 km each camera, 720 km total | 16 | [5 empty] | 0.83 µm | 0.76 - 0.90 µm | …… @ ….. % albedo
https://space.oscar.wmo.int/satellites/view/hj_2a | HJ-2A | Huan Jing 2A | CRESDA , CAST | Operational | 27 Sep 2020 | ≥2026 | 650 | IRMSS-2 (HJ) | Infrared Multispectral Scanner - 2 | 4-channnel NIR/SWIR/MWIR/TIR radiometer [see detailed characteristics below] | Pushbroom. Swath 720 km | 48 | [5 empty] | 0.925 µm | 0.75-1.1 µm |  |  |  |  | …… @ ….. % albedo
https://space.oscar.wmo.int/satellites/view/hj_2a | HJ-2A | Huan Jing 2A | CRESDA , CAST | Operational | 27 Sep 2020 | ≥2026 | 650 | IRMSS-2 (HJ) | Infrared Multispectral Scanner - 2 | 4-channnel NIR/SWIR/MWIR/TIR radiometer [see detailed characteristics below] | Pushbroom. Swath 720 km | 48 | [5 empty] | 1.65 µm | 1.55-1.75 µm |  |  |  |  | …… @ ….. % albedo
https://space.oscar.wmo.int/satellites/view/hj_2a | HJ-2A | Huan Jing 2A | CRESDA , CAST | Operational | 27 Sep 2020 | ≥2026 | 650 | IRMSS-2 (HJ) | Infrared Multispectral Scanner - 2 | 4-channnel NIR/SWIR/MWIR/TIR radiometer [see detailed characteristics below] | Pushbroom. Swath 720 km | 48 | [5 empty] | 3.7 µm | 3.50-3.90 µm |  |  |  |  | …… @ ….. % albedo
https://space.oscar.wmo.int/satellites/view/hj_2a | HJ-2A | Huan Jing 2A | CRESDA , CAST | Operational | 27 Sep 2020 | ≥2026 | 650 | IRMSS-2 (HJ) | Infrared Multispectral Scanner - 2 | 4-channnel NIR/SWIR/MWIR/TIR radiometer [see detailed characteristics below] | Pushbroom. Swath 720 km | 48 | [5 empty] | 11.5 µm | 10.5-12.5 µm |  |  |  |  | ….. K @ …… K
https://space.oscar.wmo.int/satellites/view/hj_2a | HJ-2A | Huan Jing 2A | CRESDA , CAST | Operational | 27 Sep 2020 | ≥2026 | 650 | HSI-2 | Hyper-Spectral Imager | VNIR spectrometer. 128 channels in the spectral range 450-950 nm, channel bandwidths = 4 nm | Pushbroom. Swath 50 km | 48
https://space.oscar.wmo.int/satellites/view/hj_2b | HJ-2B | Huan Jing 2B | CRESDA , CAST | Operational | 27 Sep 2020 | ≥2026 | 650 | WVC-2 | Wide View CCD camera - 2 | 4-channel camera in VIS/NIR. Two parallel cameras [see detailed characteristics below] | Pushbroom. Swath 360 km each camera, 720 km total | 16 | [5 empty] | 0.47 µm | 0.43 - 0.52 µm | …… @ ….. % albedo
https://space.oscar.wmo.int/satellites/view/hj_2b | HJ-2B | Huan Jing 2B | CRESDA , CAST | Operational | 27 Sep 2020 | ≥2026 | 650 | WVC-2 | Wide View CCD camera - 2 | 4-channel camera in VIS/NIR. Two parallel cameras [see detailed characteristics below] | Pushbroom. Swath 360 km each camera, 720 km total | 16 | [5 empty] | 0.56 µm | 0.52 - 0.60 µm | …… @ ….. % albedo
https://space.oscar.wmo.int/satellites/view/hj_2b | HJ-2B | Huan Jing 2B | CRESDA , CAST | Operational | 27 Sep 2020 | ≥2026 | 650 | WVC-2 | Wide View CCD camera - 2 | 4-channel camera in VIS/NIR. Two parallel cameras [see detailed characteristics below] | Pushbroom. Swath 360 km each camera, 720 km total | 16 | [5 empty] | 0.66 µm | 0.63 - 0.69 µm | …… @ ….. % albedo
https://space.oscar.wmo.int/satellites/view/hj_2b | HJ-2B | Huan Jing 2B | CRESDA , CAST | Operational | 27 Sep 2020 | ≥2026 | 650 | WVC-2 | Wide View CCD camera - 2 | 4-channel camera in VIS/NIR. Two parallel cameras [see detailed characteristics below] | Pushbroom. Swath 360 km each camera, 720 km total | 16 | [5 empty] | 0.83 µm | 0.76 - 0.90 µm | …… @ ….. % albedo
https://space.oscar.wmo.int/satellites/view/hj_2b | HJ-2B | Huan Jing 2B | CRESDA , CAST | Operational | 27 Sep 2020 | ≥2026 | 650 | IRMSS-2 (HJ) | Infrared Multispectral Scanner - 2 | 4-channnel NIR/SWIR/MWIR/TIR radiometer [see detailed characteristics below] | Pushbroom. Swath 720 km | 48 | [5 empty] | 0.925 µm | 0.75-1.1 µm |  |  |  |  | …… @ ….. % albedo
https://space.oscar.wmo.int/satellites/view/hj_2b | HJ-2B | Huan Jing 2B | CRESDA , CAST | Operational | 27 Sep 2020 | ≥2026 | 650 | IRMSS-2 (HJ) | Infrared Multispectral Scanner - 2 | 4-channnel NIR/SWIR/MWIR/TIR radiometer [see detailed characteristics below] | Pushbroom. Swath 720 km | 48 | [5 empty] | 1.65 µm | 1.55-1.75 µm |  |  |  |  | …… @ ….. % albedo
https://space.oscar.wmo.int/satellites/view/hj_2b | HJ-2B | Huan Jing 2B | CRESDA , CAST | Operational | 27 Sep 2020 | ≥2026 | 650 | IRMSS-2 (HJ) | Infrared Multispectral Scanner - 2 | 4-channnel NIR/SWIR/MWIR/TIR radiometer [see detailed characteristics below] | Pushbroom. Swath 720 km | 48 | [5 empty] | 3.7 µm | 3.50-3.90 µm |  |  |  |  | …… @ ….. % albedo
https://space.oscar.wmo.int/satellites/view/hj_2b | HJ-2B | Huan Jing 2B | CRESDA , CAST | Operational | 27 Sep 2020 | ≥2026 | 650 | IRMSS-2 (HJ) | Infrared Multispectral Scanner - 2 | 4-channnel NIR/SWIR/MWIR/TIR radiometer [see detailed characteristics below] | Pushbroom. Swath 720 km | 48 | [5 empty] | 11.5 µm | 10.5-12.5 µm |  |  |  |  | ….. K @ …… K
https://space.oscar.wmo.int/satellites/view/hj_2b | HJ-2B | Huan Jing 2B | CRESDA , CAST | Operational | 27 Sep 2020 | ≥2026 | 650 | HSI-2 | Hyper-Spectral Imager | VNIR spectrometer. 128 channels in the spectral range 450-950 nm, channel bandwidths = 4 nm | Pushbroom. Swath 50 km | 48
https://space.oscar.wmo.int/satellites/view/hj_2e | HJ-2E | Huan Jing 2E (also known as S-SAR01) | CRESDA , CAST | Operational | 13 Oct 2022 | ≥2030 | 500 | SAR-S | Synthetic Aperture Radar (S-band) | S-band SAR, frequency ~ 2.7 GHz | Side-looking, swath 100 km | 20
https://space.oscar.wmo.int/satellites/view/hj_2f | HJ-2F | Huan Jing 2F (also known as S-SAR02) | CRESDA , CAST | Operational | 08 Aug 2023 | ≥2031 | 506 | SAR-S | Synthetic Aperture Radar (S-band) | S-band SAR, frequency ~ 2.7 GHz | Side-looking, swath 100 km | 20
https://space.oscar.wmo.int/satellites/view/hotbird_13f | HOTBIRD 13F | HOTBIRD 13F | ESA , Airbus | Operational | 15 Oct 2022 | ≥2037 | 35786 | ICARE-NG | Influence sur les Composants Avancés des Radiations de l'Environnement | Three sensors are implemented on the instrument, two of them are composed of two silicon detectors with coincidence and anticoincidence logic and one of them is made of a single silicon detector. More details here
https://space.oscar.wmo.int/satellites/view/hotbird_13g | HOTBIRD 13G | HOTBIRD 13G | ESA , Airbus | Operational | 03 Nov 2022 | ≥2037 | 35786 | ICARE-NG | Influence sur les Composants Avancés des Radiations de l'Environnement | Three sensors are implemented on the instrument, two of them are composed of two silicon detectors with coincidence and anticoincidence logic and one of them is made of a single silicon detector. More details here
https://space.oscar.wmo.int/satellites/view/hotsat_1 | HOTSAT-1 | HOTSAT-1 | SSTL , UKSA | Operational | 12 Jun 2023 | Dec 2023 | 536 | HotSat Imager | HotSat Imager | Mid-wave infrared detector with a sensitivity of less than 2 degC. |  | 3.5
https://space.oscar.wmo.int/satellites/view/hrmis | HRMIS | High Resolution Multi-mode Imaging Satellite | CAST | Operational | 03 Jul 2020 | ≥2030 |  | HRC(HRMIS) | High Resolution Camera | Optical System: Three mirror coaxial optical system. 8 VIS/NIR channels (see table below). | Swath width: 15 km | 0.5 | [20 empty] | 1 | [49 empty] | 400-450 | 2
https://space.oscar.wmo.int/satellites/view/hrmis | HRMIS | High Resolution Multi-mode Imaging Satellite | CAST | Operational | 03 Jul 2020 | ≥2030 |  | HRC(HRMIS) | High Resolution Camera | Optical System: Three mirror coaxial optical system. 8 VIS/NIR channels (see table below). | Swath width: 15 km | 0.5 | [20 empty] | 2 | [49 empty] | 450-520 | 2
https://space.oscar.wmo.int/satellites/view/hrmis | HRMIS | High Resolution Multi-mode Imaging Satellite | CAST | Operational | 03 Jul 2020 | ≥2030 |  | HRC(HRMIS) | High Resolution Camera | Optical System: Three mirror coaxial optical system. 8 VIS/NIR channels (see table below). | Swath width: 15 km | 0.5 | [20 empty] | 3 | [49 empty] | 520-600 | 2
https://space.oscar.wmo.int/satellites/view/hrmis | HRMIS | High Resolution Multi-mode Imaging Satellite | CAST | Operational | 03 Jul 2020 | ≥2030 |  | HRC(HRMIS) | High Resolution Camera | Optical System: Three mirror coaxial optical system. 8 VIS/NIR channels (see table below). | Swath width: 15 km | 0.5 | [20 empty] | 4 | [49 empty] | 600-620 | 2
https://space.oscar.wmo.int/satellites/view/hrmis | HRMIS | High Resolution Multi-mode Imaging Satellite | CAST | Operational | 03 Jul 2020 | ≥2030 |  | HRC(HRMIS) | High Resolution Camera | Optical System: Three mirror coaxial optical system. 8 VIS/NIR channels (see table below). | Swath width: 15 km | 0.5 | [20 empty] | 5 | [49 empty] | 620-700 | 2
https://space.oscar.wmo.int/satellites/view/hrmis | HRMIS | High Resolution Multi-mode Imaging Satellite | CAST | Operational | 03 Jul 2020 | ≥2030 |  | HRC(HRMIS) | High Resolution Camera | Optical System: Three mirror coaxial optical system. 8 VIS/NIR channels (see table below). | Swath width: 15 km | 0.5 | [20 empty] | 6 | [49 empty] | 710-745 | 2
https://space.oscar.wmo.int/satellites/view/hrmis | HRMIS | High Resolution Multi-mode Imaging Satellite | CAST | Operational | 03 Jul 2020 | ≥2030 |  | HRC(HRMIS) | High Resolution Camera | Optical System: Three mirror coaxial optical system. 8 VIS/NIR channels (see table below). | Swath width: 15 km | 0.5 | [20 empty] | 7 | [49 empty] | 780-900 | 2
https://space.oscar.wmo.int/satellites/view/hrmis | HRMIS | High Resolution Multi-mode Imaging Satellite | CAST | Operational | 03 Jul 2020 | ≥2030 |  | HRC(HRMIS) | High Resolution Camera | Optical System: Three mirror coaxial optical system. 8 VIS/NIR channels (see table below). | Swath width: 15 km | 0.5 | [20 empty] | 8 | [49 empty] | 870-1040 | 2
https://space.oscar.wmo.int/satellites/view/hrmis | HRMIS | High Resolution Multi-mode Imaging Satellite | CAST | Operational | 03 Jul 2020 | ≥2030 |  | HRC(HRMIS) | High Resolution Camera | Optical System: Three mirror coaxial optical system. 8 VIS/NIR channels (see table below). | Swath width: 15 km | 0.5 | [20 empty] | PAN | [49 empty] | 450-900 | 0.5
https://space.oscar.wmo.int/satellites/view/hrmis | HRMIS | High Resolution Multi-mode Imaging Satellite | CAST | Operational | 03 Jul 2020 | ≥2030 |  | SMAC | Synchronous Monitoring Atmospheric Corrector | 8 channel VIS/NIR/SWIR imager. See table below for wavelengths. | Pushbroom scanning. | 8 | [20 empty] | 1 | [49 empty] | 480-500 |  | 3 | Aerosol
https://space.oscar.wmo.int/satellites/view/hrmis | HRMIS | High Resolution Multi-mode Imaging Satellite | CAST | Operational | 03 Jul 2020 | ≥2030 |  | SMAC | Synchronous Monitoring Atmospheric Corrector | 8 channel VIS/NIR/SWIR imager. See table below for wavelengths. | Pushbroom scanning. | 8 | [20 empty] | 2 | [49 empty] | 540-560 |  | 1 | Aerosol
https://space.oscar.wmo.int/satellites/view/hrmis | HRMIS | High Resolution Multi-mode Imaging Satellite | CAST | Operational | 03 Jul 2020 | ≥2030 |  | SMAC | Synchronous Monitoring Atmospheric Corrector | 8 channel VIS/NIR/SWIR imager. See table below for wavelengths. | Pushbroom scanning. | 8 | [20 empty] | 3 | [49 empty] | 660-680 |  | 3 | Aerosol
https://space.oscar.wmo.int/satellites/view/hrmis | HRMIS | High Resolution Multi-mode Imaging Satellite | CAST | Operational | 03 Jul 2020 | ≥2030 |  | SMAC | Synchronous Monitoring Atmospheric Corrector | 8 channel VIS/NIR/SWIR imager. See table below for wavelengths. | Pushbroom scanning. | 8 | [20 empty] | 4 | [49 empty] | 850-890 |  | 3 | Aerosol
https://space.oscar.wmo.int/satellites/view/hrmis | HRMIS | High Resolution Multi-mode Imaging Satellite | CAST | Operational | 03 Jul 2020 | ≥2030 |  | SMAC | Synchronous Monitoring Atmospheric Corrector | 8 channel VIS/NIR/SWIR imager. See table below for wavelengths. | Pushbroom scanning. | 8 | [20 empty] | 5 | [49 empty] | 900-920 |  | 1 | Water vapour
https://space.oscar.wmo.int/satellites/view/hrmis | HRMIS | High Resolution Multi-mode Imaging Satellite | CAST | Operational | 03 Jul 2020 | ≥2030 |  | SMAC | Synchronous Monitoring Atmospheric Corrector | 8 channel VIS/NIR/SWIR imager. See table below for wavelengths. | Pushbroom scanning. | 8 | [20 empty] | 6 | [49 empty] | 1360-1400 |  | 1 | Cirrus
https://space.oscar.wmo.int/satellites/view/hrmis | HRMIS | High Resolution Multi-mode Imaging Satellite | CAST | Operational | 03 Jul 2020 | ≥2030 |  | SMAC | Synchronous Monitoring Atmospheric Corrector | 8 channel VIS/NIR/SWIR imager. See table below for wavelengths. | Pushbroom scanning. | 8 | [20 empty] | 7 | [49 empty] | 1580-1640 |  | 3 | Surface
https://space.oscar.wmo.int/satellites/view/hrmis | HRMIS | High Resolution Multi-mode Imaging Satellite | CAST | Operational | 03 Jul 2020 | ≥2030 |  | SMAC | Synchronous Monitoring Atmospheric Corrector | 8 channel VIS/NIR/SWIR imager. See table below for wavelengths. | Pushbroom scanning. | 8 | [20 empty] | 8 | [49 empty] | 2210-2290 |  | 3 | Surface
https://space.oscar.wmo.int/satellites/view/hy_1c | HY-1C | Hai Yang 1C | NSOAS , CAST | Operational | 07 Sep 2018 | ≥2026 | 785 | COCTS | China Ocean Colour & Temperature Scanner | 10 channels (8 narrow-bandwidth in VNIR, 2 in TIR) [see detailed characteristics below]. On HY-1C and follow-on, COCTS is supported by a 2-channel Ultraviolet Imager (UVI) to improve the atmospheric correction accuracy of high turbid water in the near shore and, in addition, a 10-channel Satellite Calibration Spectrometer (SCS) to cross-calibrate the 8 VNIR channels of COCTS and the 2 channels of UVI | Cross-track scanning. 1024 pixel/line, swath 1800 km (increased to 2900 km in HY-1C and HY-1D) | 1.1 | [5 empty] | 412 nm | [18 empty] | 20 nm | [49 empty] | 349 @ 91.0 W m-2 sr-1 µm-1
https://space.oscar.wmo.int/satellites/view/hy_1c | HY-1C | Hai Yang 1C | NSOAS , CAST | Operational | 07 Sep 2018 | ≥2026 | 785 | COCTS | China Ocean Colour & Temperature Scanner | 10 channels (8 narrow-bandwidth in VNIR, 2 in TIR) [see detailed characteristics below]. On HY-1C and follow-on, COCTS is supported by a 2-channel Ultraviolet Imager (UVI) to improve the atmospheric correction accuracy of high turbid water in the near shore and, in addition, a 10-channel Satellite Calibration Spectrometer (SCS) to cross-calibrate the 8 VNIR channels of COCTS and the 2 channels of UVI | Cross-track scanning. 1024 pixel/line, swath 1800 km (increased to 2900 km in HY-1C and HY-1D) | 1.1 | [5 empty] | 443 nm | [18 empty] | 20 nm | [49 empty] | 472 @ 84.1 W m-2 sr-1 µm-1
https://space.oscar.wmo.int/satellites/view/hy_1c | HY-1C | Hai Yang 1C | NSOAS , CAST | Operational | 07 Sep 2018 | ≥2026 | 785 | COCTS | China Ocean Colour & Temperature Scanner | 10 channels (8 narrow-bandwidth in VNIR, 2 in TIR) [see detailed characteristics below]. On HY-1C and follow-on, COCTS is supported by a 2-channel Ultraviolet Imager (UVI) to improve the atmospheric correction accuracy of high turbid water in the near shore and, in addition, a 10-channel Satellite Calibration Spectrometer (SCS) to cross-calibrate the 8 VNIR channels of COCTS and the 2 channels of UVI | Cross-track scanning. 1024 pixel/line, swath 1800 km (increased to 2900 km in HY-1C and HY-1D) | 1.1 | [5 empty] | 490 nm | [18 empty] | 20 nm | [49 empty] | 467 @ 65.6 W m-2 sr-1 µm-1
https://space.oscar.wmo.int/satellites/view/hy_1c | HY-1C | Hai Yang 1C | NSOAS , CAST | Operational | 07 Sep 2018 | ≥2026 | 785 | COCTS | China Ocean Colour & Temperature Scanner | 10 channels (8 narrow-bandwidth in VNIR, 2 in TIR) [see detailed characteristics below]. On HY-1C and follow-on, COCTS is supported by a 2-channel Ultraviolet Imager (UVI) to improve the atmospheric correction accuracy of high turbid water in the near shore and, in addition, a 10-channel Satellite Calibration Spectrometer (SCS) to cross-calibrate the 8 VNIR channels of COCTS and the 2 channels of UVI | Cross-track scanning. 1024 pixel/line, swath 1800 km (increased to 2900 km in HY-1C and HY-1D) | 1.1 | [5 empty] | 520 nm | [18 empty] | 20 nm | [49 empty] | 448 @ 54.6 W m-2 sr-1 µm-1
https://space.oscar.wmo.int/satellites/view/hy_1c | HY-1C | Hai Yang 1C | NSOAS , CAST | Operational | 07 Sep 2018 | ≥2026 | 785 | COCTS | China Ocean Colour & Temperature Scanner | 10 channels (8 narrow-bandwidth in VNIR, 2 in TIR) [see detailed characteristics below]. On HY-1C and follow-on, COCTS is supported by a 2-channel Ultraviolet Imager (UVI) to improve the atmospheric correction accuracy of high turbid water in the near shore and, in addition, a 10-channel Satellite Calibration Spectrometer (SCS) to cross-calibrate the 8 VNIR channels of COCTS and the 2 channels of UVI | Cross-track scanning. 1024 pixel/line, swath 1800 km (increased to 2900 km in HY-1C and HY-1D) | 1.1 | [5 empty] | 565 nm | [18 empty] | 20 nm | [49 empty] | 417 @ 45.7 W m-2 sr-1 µm-1
https://space.oscar.wmo.int/satellites/view/hy_1c | HY-1C | Hai Yang 1C | NSOAS , CAST | Operational | 07 Sep 2018 | ≥2026 | 785 | COCTS | China Ocean Colour & Temperature Scanner | 10 channels (8 narrow-bandwidth in VNIR, 2 in TIR) [see detailed characteristics below]. On HY-1C and follow-on, COCTS is supported by a 2-channel Ultraviolet Imager (UVI) to improve the atmospheric correction accuracy of high turbid water in the near shore and, in addition, a 10-channel Satellite Calibration Spectrometer (SCS) to cross-calibrate the 8 VNIR channels of COCTS and the 2 channels of UVI | Cross-track scanning. 1024 pixel/line, swath 1800 km (increased to 2900 km in HY-1C and HY-1D) | 1.1 | [5 empty] | 670 nm | [18 empty] | 20 nm | [49 empty] | 309 @ 24.6 W m-2 sr-1 µm-1
https://space.oscar.wmo.int/satellites/view/hy_1c | HY-1C | Hai Yang 1C | NSOAS , CAST | Operational | 07 Sep 2018 | ≥2026 | 785 | COCTS | China Ocean Colour & Temperature Scanner | 10 channels (8 narrow-bandwidth in VNIR, 2 in TIR) [see detailed characteristics below]. On HY-1C and follow-on, COCTS is supported by a 2-channel Ultraviolet Imager (UVI) to improve the atmospheric correction accuracy of high turbid water in the near shore and, in addition, a 10-channel Satellite Calibration Spectrometer (SCS) to cross-calibrate the 8 VNIR channels of COCTS and the 2 channels of UVI | Cross-track scanning. 1024 pixel/line, swath 1800 km (increased to 2900 km in HY-1C and HY-1D) | 1.1 | [5 empty] | 750 nm | [18 empty] | 40 nm | [49 empty] | 319 @ 16.1 W m-2 sr-1 µm-1
https://space.oscar.wmo.int/satellites/view/hy_1c | HY-1C | Hai Yang 1C | NSOAS , CAST | Operational | 07 Sep 2018 | ≥2026 | 785 | COCTS | China Ocean Colour & Temperature Scanner | 10 channels (8 narrow-bandwidth in VNIR, 2 in TIR) [see detailed characteristics below]. On HY-1C and follow-on, COCTS is supported by a 2-channel Ultraviolet Imager (UVI) to improve the atmospheric correction accuracy of high turbid water in the near shore and, in addition, a 10-channel Satellite Calibration Spectrometer (SCS) to cross-calibrate the 8 VNIR channels of COCTS and the 2 channels of UVI | Cross-track scanning. 1024 pixel/line, swath 1800 km (increased to 2900 km in HY-1C and HY-1D) | 1.1 | [5 empty] | 865 nm | [18 empty] | 40 nm | [49 empty] | 327 @ 10.9 W m-2 sr-1 µm-1
https://space.oscar.wmo.int/satellites/view/hy_1c | HY-1C | Hai Yang 1C | NSOAS , CAST | Operational | 07 Sep 2018 | ≥2026 | 785 | COCTS | China Ocean Colour & Temperature Scanner | 10 channels (8 narrow-bandwidth in VNIR, 2 in TIR) [see detailed characteristics below]. On HY-1C and follow-on, COCTS is supported by a 2-channel Ultraviolet Imager (UVI) to improve the atmospheric correction accuracy of high turbid water in the near shore and, in addition, a 10-channel Satellite Calibration Spectrometer (SCS) to cross-calibrate the 8 VNIR channels of COCTS and the 2 channels of UVI | Cross-track scanning. 1024 pixel/line, swath 1800 km (increased to 2900 km in HY-1C and HY-1D) | 1.1 | [5 empty] | 11.0 μm | [18 empty] | 1.0 μm | [49 empty] | 0.2 K @ 300 K
https://space.oscar.wmo.int/satellites/view/hy_1c | HY-1C | Hai Yang 1C | NSOAS , CAST | Operational | 07 Sep 2018 | ≥2026 | 785 | COCTS | China Ocean Colour & Temperature Scanner | 10 channels (8 narrow-bandwidth in VNIR, 2 in TIR) [see detailed characteristics below]. On HY-1C and follow-on, COCTS is supported by a 2-channel Ultraviolet Imager (UVI) to improve the atmospheric correction accuracy of high turbid water in the near shore and, in addition, a 10-channel Satellite Calibration Spectrometer (SCS) to cross-calibrate the 8 VNIR channels of COCTS and the 2 channels of UVI | Cross-track scanning. 1024 pixel/line, swath 1800 km (increased to 2900 km in HY-1C and HY-1D) | 1.1 | [5 empty] | 12.0 μm | [18 empty] | 1.0 μm | [49 empty] | 0.2 K @ 300 K
https://space.oscar.wmo.int/satellites/view/hy_1c | HY-1C | Hai Yang 1C | NSOAS , CAST | Operational | 07 Sep 2018 | ≥2026 | 785 | CZI | Coastal Zone Imager | 4 channel in VIS/NIR [see detailed characteristics below] | Pushbroom. 2048 pixels/line, swath: 500 km | 250 | [5 empty] | 460 nm | [18 empty] | 80 nm | [50 empty] | 410 @ 45.7 W m-2 sr-1 µm-1
https://space.oscar.wmo.int/satellites/view/hy_1c | HY-1C | Hai Yang 1C | NSOAS , CAST | Operational | 07 Sep 2018 | ≥2026 | 785 | CZI | Coastal Zone Imager | 4 channel in VIS/NIR [see detailed characteristics below] | Pushbroom. 2048 pixels/line, swath: 500 km | 250 | [5 empty] | 560 nm | [18 empty] | 80 nm | [50 empty] | 300 @ 24.6 W m-2 sr-1 µm-1
https://space.oscar.wmo.int/satellites/view/hy_1c | HY-1C | Hai Yang 1C | NSOAS , CAST | Operational | 07 Sep 2018 | ≥2026 | 785 | CZI | Coastal Zone Imager | 4 channel in VIS/NIR [see detailed characteristics below] | Pushbroom. 2048 pixels/line, swath: 500 km | 250 | [5 empty] | 650 nm | [18 empty] | 80 nm | [50 empty] | 248 @ 10.9 W m-2 sr-1 µm-1
https://space.oscar.wmo.int/satellites/view/hy_1c | HY-1C | Hai Yang 1C | NSOAS , CAST | Operational | 07 Sep 2018 | ≥2026 | 785 | CZI | Coastal Zone Imager | 4 channel in VIS/NIR [see detailed characteristics below] | Pushbroom. 2048 pixels/line, swath: 500 km | 250 | [5 empty] | 825 nm | [18 empty] | 130 nm | [50 empty] | 240 @ 10.9 W m-2 sr-1 µm-1
https://space.oscar.wmo.int/satellites/view/hy_1c | HY-1C | Hai Yang 1C | NSOAS , CAST | Operational | 07 Sep 2018 | ≥2026 | 785 | UVI(HY) | HY Ultraviolet Imaging and calibration sensor | Radiometer with 2 bands in UV (345-365 nm and 375-395 nm). | Cross track scanning with swath 2900 km | 550
https://space.oscar.wmo.int/satellites/view/hy_1c | HY-1C | Hai Yang 1C | NSOAS , CAST | Operational | 07 Sep 2018 | ≥2026 | 785 | AIS | Automated Identification System |  | Nadir viewing
https://space.oscar.wmo.int/satellites/view/hy_1d | HY-1D | Hai Yang 1D | NSOAS , CAST | Operational | 10 Jun 2020 | ≥2026 | 798 | COCTS | China Ocean Colour & Temperature Scanner | 10 channels (8 narrow-bandwidth in VNIR, 2 in TIR) [see detailed characteristics below]. On HY-1C and follow-on, COCTS is supported by a 2-channel Ultraviolet Imager (UVI) to improve the atmospheric correction accuracy of high turbid water in the near shore and, in addition, a 10-channel Satellite Calibration Spectrometer (SCS) to cross-calibrate the 8 VNIR channels of COCTS and the 2 channels of UVI | Cross-track scanning. 1024 pixel/line, swath 1800 km (increased to 2900 km in HY-1C and HY-1D) | 1.1 | [5 empty] | 412 nm | [18 empty] | 20 nm | [49 empty] | 349 @ 91.0 W m-2 sr-1 µm-1
https://space.oscar.wmo.int/satellites/view/hy_1d | HY-1D | Hai Yang 1D | NSOAS , CAST | Operational | 10 Jun 2020 | ≥2026 | 798 | COCTS | China Ocean Colour & Temperature Scanner | 10 channels (8 narrow-bandwidth in VNIR, 2 in TIR) [see detailed characteristics below]. On HY-1C and follow-on, COCTS is supported by a 2-channel Ultraviolet Imager (UVI) to improve the atmospheric correction accuracy of high turbid water in the near shore and, in addition, a 10-channel Satellite Calibration Spectrometer (SCS) to cross-calibrate the 8 VNIR channels of COCTS and the 2 channels of UVI | Cross-track scanning. 1024 pixel/line, swath 1800 km (increased to 2900 km in HY-1C and HY-1D) | 1.1 | [5 empty] | 443 nm | [18 empty] | 20 nm | [49 empty] | 472 @ 84.1 W m-2 sr-1 µm-1
https://space.oscar.wmo.int/satellites/view/hy_1d | HY-1D | Hai Yang 1D | NSOAS , CAST | Operational | 10 Jun 2020 | ≥2026 | 798 | COCTS | China Ocean Colour & Temperature Scanner | 10 channels (8 narrow-bandwidth in VNIR, 2 in TIR) [see detailed characteristics below]. On HY-1C and follow-on, COCTS is supported by a 2-channel Ultraviolet Imager (UVI) to improve the atmospheric correction accuracy of high turbid water in the near shore and, in addition, a 10-channel Satellite Calibration Spectrometer (SCS) to cross-calibrate the 8 VNIR channels of COCTS and the 2 channels of UVI | Cross-track scanning. 1024 pixel/line, swath 1800 km (increased to 2900 km in HY-1C and HY-1D) | 1.1 | [5 empty] | 490 nm | [18 empty] | 20 nm | [49 empty] | 467 @ 65.6 W m-2 sr-1 µm-1
https://space.oscar.wmo.int/satellites/view/hy_1d | HY-1D | Hai Yang 1D | NSOAS , CAST | Operational | 10 Jun 2020 | ≥2026 | 798 | COCTS | China Ocean Colour & Temperature Scanner | 10 channels (8 narrow-bandwidth in VNIR, 2 in TIR) [see detailed characteristics below]. On HY-1C and follow-on, COCTS is supported by a 2-channel Ultraviolet Imager (UVI) to improve the atmospheric correction accuracy of high turbid water in the near shore and, in addition, a 10-channel Satellite Calibration Spectrometer (SCS) to cross-calibrate the 8 VNIR channels of COCTS and the 2 channels of UVI | Cross-track scanning. 1024 pixel/line, swath 1800 km (increased to 2900 km in HY-1C and HY-1D) | 1.1 | [5 empty] | 520 nm | [18 empty] | 20 nm | [49 empty] | 448 @ 54.6 W m-2 sr-1 µm-1
https://space.oscar.wmo.int/satellites/view/hy_1d | HY-1D | Hai Yang 1D | NSOAS , CAST | Operational | 10 Jun 2020 | ≥2026 | 798 | COCTS | China Ocean Colour & Temperature Scanner | 10 channels (8 narrow-bandwidth in VNIR, 2 in TIR) [see detailed characteristics below]. On HY-1C and follow-on, COCTS is supported by a 2-channel Ultraviolet Imager (UVI) to improve the atmospheric correction accuracy of high turbid water in the near shore and, in addition, a 10-channel Satellite Calibration Spectrometer (SCS) to cross-calibrate the 8 VNIR channels of COCTS and the 2 channels of UVI | Cross-track scanning. 1024 pixel/line, swath 1800 km (increased to 2900 km in HY-1C and HY-1D) | 1.1 | [5 empty] | 565 nm | [18 empty] | 20 nm | [49 empty] | 417 @ 45.7 W m-2 sr-1 µm-1
https://space.oscar.wmo.int/satellites/view/hy_1d | HY-1D | Hai Yang 1D | NSOAS , CAST | Operational | 10 Jun 2020 | ≥2026 | 798 | COCTS | China Ocean Colour & Temperature Scanner | 10 channels (8 narrow-bandwidth in VNIR, 2 in TIR) [see detailed characteristics below]. On HY-1C and follow-on, COCTS is supported by a 2-channel Ultraviolet Imager (UVI) to improve the atmospheric correction accuracy of high turbid water in the near shore and, in addition, a 10-channel Satellite Calibration Spectrometer (SCS) to cross-calibrate the 8 VNIR channels of COCTS and the 2 channels of UVI | Cross-track scanning. 1024 pixel/line, swath 1800 km (increased to 2900 km in HY-1C and HY-1D) | 1.1 | [5 empty] | 670 nm | [18 empty] | 20 nm | [49 empty] | 309 @ 24.6 W m-2 sr-1 µm-1
https://space.oscar.wmo.int/satellites/view/hy_1d | HY-1D | Hai Yang 1D | NSOAS , CAST | Operational | 10 Jun 2020 | ≥2026 | 798 | COCTS | China Ocean Colour & Temperature Scanner | 10 channels (8 narrow-bandwidth in VNIR, 2 in TIR) [see detailed characteristics below]. On HY-1C and follow-on, COCTS is supported by a 2-channel Ultraviolet Imager (UVI) to improve the atmospheric correction accuracy of high turbid water in the near shore and, in addition, a 10-channel Satellite Calibration Spectrometer (SCS) to cross-calibrate the 8 VNIR channels of COCTS and the 2 channels of UVI | Cross-track scanning. 1024 pixel/line, swath 1800 km (increased to 2900 km in HY-1C and HY-1D) | 1.1 | [5 empty] | 750 nm | [18 empty] | 40 nm | [49 empty] | 319 @ 16.1 W m-2 sr-1 µm-1
https://space.oscar.wmo.int/satellites/view/hy_1d | HY-1D | Hai Yang 1D | NSOAS , CAST | Operational | 10 Jun 2020 | ≥2026 | 798 | COCTS | China Ocean Colour & Temperature Scanner | 10 channels (8 narrow-bandwidth in VNIR, 2 in TIR) [see detailed characteristics below]. On HY-1C and follow-on, COCTS is supported by a 2-channel Ultraviolet Imager (UVI) to improve the atmospheric correction accuracy of high turbid water in the near shore and, in addition, a 10-channel Satellite Calibration Spectrometer (SCS) to cross-calibrate the 8 VNIR channels of COCTS and the 2 channels of UVI | Cross-track scanning. 1024 pixel/line, swath 1800 km (increased to 2900 km in HY-1C and HY-1D) | 1.1 | [5 empty] | 865 nm | [18 empty] | 40 nm | [49 empty] | 327 @ 10.9 W m-2 sr-1 µm-1
https://space.oscar.wmo.int/satellites/view/hy_1d | HY-1D | Hai Yang 1D | NSOAS , CAST | Operational | 10 Jun 2020 | ≥2026 | 798 | COCTS | China Ocean Colour & Temperature Scanner | 10 channels (8 narrow-bandwidth in VNIR, 2 in TIR) [see detailed characteristics below]. On HY-1C and follow-on, COCTS is supported by a 2-channel Ultraviolet Imager (UVI) to improve the atmospheric correction accuracy of high turbid water in the near shore and, in addition, a 10-channel Satellite Calibration Spectrometer (SCS) to cross-calibrate the 8 VNIR channels of COCTS and the 2 channels of UVI | Cross-track scanning. 1024 pixel/line, swath 1800 km (increased to 2900 km in HY-1C and HY-1D) | 1.1 | [5 empty] | 11.0 μm | [18 empty] | 1.0 μm | [49 empty] | 0.2 K @ 300 K
https://space.oscar.wmo.int/satellites/view/hy_1d | HY-1D | Hai Yang 1D | NSOAS , CAST | Operational | 10 Jun 2020 | ≥2026 | 798 | COCTS | China Ocean Colour & Temperature Scanner | 10 channels (8 narrow-bandwidth in VNIR, 2 in TIR) [see detailed characteristics below]. On HY-1C and follow-on, COCTS is supported by a 2-channel Ultraviolet Imager (UVI) to improve the atmospheric correction accuracy of high turbid water in the near shore and, in addition, a 10-channel Satellite Calibration Spectrometer (SCS) to cross-calibrate the 8 VNIR channels of COCTS and the 2 channels of UVI | Cross-track scanning. 1024 pixel/line, swath 1800 km (increased to 2900 km in HY-1C and HY-1D) | 1.1 | [5 empty] | 12.0 μm | [18 empty] | 1.0 μm | [49 empty] | 0.2 K @ 300 K
https://space.oscar.wmo.int/satellites/view/hy_1d | HY-1D | Hai Yang 1D | NSOAS , CAST | Operational | 10 Jun 2020 | ≥2026 | 798 | CZI | Coastal Zone Imager | 4 channel in VIS/NIR [see detailed characteristics below] | Pushbroom. 2048 pixels/line, swath: 500 km | 250 | [5 empty] | 460 nm | [18 empty] | 80 nm | [50 empty] | 410 @ 45.7 W m-2 sr-1 µm-1
https://space.oscar.wmo.int/satellites/view/hy_1d | HY-1D | Hai Yang 1D | NSOAS , CAST | Operational | 10 Jun 2020 | ≥2026 | 798 | CZI | Coastal Zone Imager | 4 channel in VIS/NIR [see detailed characteristics below] | Pushbroom. 2048 pixels/line, swath: 500 km | 250 | [5 empty] | 560 nm | [18 empty] | 80 nm | [50 empty] | 300 @ 24.6 W m-2 sr-1 µm-1
https://space.oscar.wmo.int/satellites/view/hy_1d | HY-1D | Hai Yang 1D | NSOAS , CAST | Operational | 10 Jun 2020 | ≥2026 | 798 | CZI | Coastal Zone Imager | 4 channel in VIS/NIR [see detailed characteristics below] | Pushbroom. 2048 pixels/line, swath: 500 km | 250 | [5 empty] | 650 nm | [18 empty] | 80 nm | [50 empty] | 248 @ 10.9 W m-2 sr-1 µm-1
https://space.oscar.wmo.int/satellites/view/hy_1d | HY-1D | Hai Yang 1D | NSOAS , CAST | Operational | 10 Jun 2020 | ≥2026 | 798 | CZI | Coastal Zone Imager | 4 channel in VIS/NIR [see detailed characteristics below] | Pushbroom. 2048 pixels/line, swath: 500 km | 250 | [5 empty] | 825 nm | [18 empty] | 130 nm | [50 empty] | 240 @ 10.9 W m-2 sr-1 µm-1
https://space.oscar.wmo.int/satellites/view/hy_1d | HY-1D | Hai Yang 1D | NSOAS , CAST | Operational | 10 Jun 2020 | ≥2026 | 798 | UVI(HY) | HY Ultraviolet Imaging and calibration sensor | Radiometer with 2 bands in UV (345-365 nm and 375-395 nm). | Cross track scanning with swath 2900 km | 550
https://space.oscar.wmo.int/satellites/view/hy_1d | HY-1D | Hai Yang 1D | NSOAS , CAST | Operational | 10 Jun 2020 | ≥2026 | 798 | AIS | Automated Identification System |  | Nadir viewing
https://space.oscar.wmo.int/satellites/view/hy_2b | HY-2B | Hai Yang 2B | NSOAS , CAST | Operational | 25 Oct 2018 | ≥2026 | 973 | LRA (NASA) | Laser Retroreflector Array | Assemblage of 9 corner cube reflectors
https://space.oscar.wmo.int/satellites/view/hy_2b | HY-2B | Hai Yang 2B | NSOAS , CAST | Operational | 25 Oct 2018 | ≥2026 | 973 | MWRI (HY-2) | Microwave Radiometer Imager | 5 frequencies, 9 channels [see detailed characteristics below] | Conical, 55° zenith angle, swath 1600 km | 1.2 |  |  |  | V, H | [8 empty] | 1 | 6.6 | 350 | 0.5 K | 80 x120 km | ….. x …. km
https://space.oscar.wmo.int/satellites/view/hy_2b | HY-2B | Hai Yang 2B | NSOAS , CAST | Operational | 25 Oct 2018 | ≥2026 | 973 | MWRI (HY-2) | Microwave Radiometer Imager | 5 frequencies, 9 channels [see detailed characteristics below] | Conical, 55° zenith angle, swath 1600 km | 1.2 |  |  |  | V, H | [8 empty] | 2 | 10.7 | 250 | 0.5 K | 50 x75 km | ….. x …. km
https://space.oscar.wmo.int/satellites/view/hy_2b | HY-2B | Hai Yang 2B | NSOAS , CAST | Operational | 25 Oct 2018 | ≥2026 | 973 | MWRI (HY-2) | Microwave Radiometer Imager | 5 frequencies, 9 channels [see detailed characteristics below] | Conical, 55° zenith angle, swath 1600 km | 1.2 |  |  |  | V, H | [8 empty] | 3 | 18.7 | 250 | 0.5 K | 30 x45 km | ….. x …. km
https://space.oscar.wmo.int/satellites/view/hy_2b | HY-2B | Hai Yang 2B | NSOAS , CAST | Operational | 25 Oct 2018 | ≥2026 | 973 | MWRI (HY-2) | Microwave Radiometer Imager | 5 frequencies, 9 channels [see detailed characteristics below] | Conical, 55° zenith angle, swath 1600 km | 1.2 |  |  |  | V | [8 empty] | 4 | 23.8 | 400 | 0.5 K | 24 x40 km | ….. x …. km
https://space.oscar.wmo.int/satellites/view/hy_2b | HY-2B | Hai Yang 2B | NSOAS , CAST | Operational | 25 Oct 2018 | ≥2026 | 973 | MWRI (HY-2) | Microwave Radiometer Imager | 5 frequencies, 9 channels [see detailed characteristics below] | Conical, 55° zenith angle, swath 1600 km | 1.2 |  |  |  | V, H | [8 empty] | 5 | 37.0 | 1000 | 0.8 K | 15 x22 km | ….. x …. km
https://space.oscar.wmo.int/satellites/view/hy_2b | HY-2B | Hai Yang 2B | NSOAS , CAST | Operational | 25 Oct 2018 | ≥2026 | 973 | HSCAT | HY Scatterometer | Ku-band (13.25 GHz) | Conical scanning, two beams, to provide four views of each spot from different angles; swath 1300 km | 50
https://space.oscar.wmo.int/satellites/view/hy_2b | HY-2B | Hai Yang 2B | NSOAS , CAST | Operational | 25 Oct 2018 | ≥2026 | 973 | CMR | Calibration Microwave Radiometer | 3-frequencies:18.7, 23.8 and 37 GHz | Nadir-only viewing, associated to the HY-2 radar altimeter | 25
https://space.oscar.wmo.int/satellites/view/hy_2b | HY-2B | Hai Yang 2B | NSOAS , CAST | Operational | 25 Oct 2018 | ≥2026 | 973 | ALT (sso) | Radar Altimeter | Two frequencies (13.58 GHz and 5.25 GHz) | Nadir-only viewing, continuous sampling along track | 16
https://space.oscar.wmo.int/satellites/view/hy_2c | HY-2C | Hai Yang 2C | NSOAS , CAST | Operational | 21 Sep 2020 | ≥2026 | 1336 | ALT (high) | Radar Altimeter | Two frequencies (13.58 GHz and 5.25 GHz) | Nadir-only viewing, continuous sampling along track | 20
https://space.oscar.wmo.int/satellites/view/hy_2c | HY-2C | Hai Yang 2C | NSOAS , CAST | Operational | 21 Sep 2020 | ≥2026 | 1336 | DORIS | Doppler Orbitography and Radiopositioning Integrated by Satellite | Measuring Doppler shift of signals from ground stations. Frequencies 2 GHz and (auxiliary) 401 MHz Instrument monitoring and calibration here
https://space.oscar.wmo.int/satellites/view/hy_2c | HY-2C | Hai Yang 2C | NSOAS , CAST | Operational | 21 Sep 2020 | ≥2026 | 1336 | LRA (NASA) | Laser Retroreflector Array | Assemblage of 9 corner cube reflectors
https://space.oscar.wmo.int/satellites/view/hy_2c | HY-2C | Hai Yang 2C | NSOAS , CAST | Operational | 21 Sep 2020 | ≥2026 | 1336 | CMR | Calibration Microwave Radiometer | 3-frequencies:18.7, 23.8 and 37 GHz | Nadir-only viewing, associated to the HY-2 radar altimeter | 25
https://space.oscar.wmo.int/satellites/view/hy_2c | HY-2C | Hai Yang 2C | NSOAS , CAST | Operational | 21 Sep 2020 | ≥2026 | 1336 | HSCAT | HY Scatterometer | Ku-band (13.25 GHz) | Conical scanning, two beams, to provide four views of each spot from different angles; swath 1300 km | 50
https://space.oscar.wmo.int/satellites/view/hy_2d | HY-2D | Hai Yang 2D | NSOAS , CAST | Operational | 19 May 2021 | ≥2026 | 973 | DORIS | Doppler Orbitography and Radiopositioning Integrated by Satellite | Measuring Doppler shift of signals from ground stations. Frequencies 2 GHz and (auxiliary) 401 MHz Instrument monitoring and calibration here
https://space.oscar.wmo.int/satellites/view/hy_2d | HY-2D | Hai Yang 2D | NSOAS , CAST | Operational | 19 May 2021 | ≥2026 | 973 | LRA (NASA) | Laser Retroreflector Array | Assemblage of 9 corner cube reflectors
https://space.oscar.wmo.int/satellites/view/hy_2d | HY-2D | Hai Yang 2D | NSOAS , CAST | Operational | 19 May 2021 | ≥2026 | 973 | CMR | Calibration Microwave Radiometer | 3-frequencies:18.7, 23.8 and 37 GHz | Nadir-only viewing, associated to the HY-2 radar altimeter | 25
https://space.oscar.wmo.int/satellites/view/hy_2d | HY-2D | Hai Yang 2D | NSOAS , CAST | Operational | 19 May 2021 | ≥2026 | 973 | HSCAT | HY Scatterometer | Ku-band (13.25 GHz) | Conical scanning, two beams, to provide four views of each spot from different angles; swath 1300 km | 50
https://space.oscar.wmo.int/satellites/view/hy_2d | HY-2D | Hai Yang 2D | NSOAS , CAST | Operational | 19 May 2021 | ≥2026 | 973 | ALT (high) | Radar Altimeter | Two frequencies (13.58 GHz and 5.25 GHz) | Nadir-only viewing, continuous sampling along track | 20
https://space.oscar.wmo.int/satellites/view/hy_3a_hy_1e | HY-3A (HY-1E) | Hai Yang 3A | NSOAS , CAST | Operational | 16 Nov 2023 | ≥2031 | 781 | AIS | Automated Identification System |  | Nadir viewing
https://space.oscar.wmo.int/satellites/view/hy_3a_hy_1e | HY-3A (HY-1E) | Hai Yang 3A | NSOAS , CAST | Operational | 16 Nov 2023 | ≥2031 | 781 | PMRIS | Programmable Medium Resolution Imaging Spectrometer | There are 15 spectral bands at high (100m) spatial resolution and 90 bands at lower (200m) resolution. Channels at high resolution are in range 425 - 950 nm and at lower resolution in range 375-920 nm. More details on wavelengths when available. | Assumed to be push broom | 100
https://space.oscar.wmo.int/satellites/view/hy_3a_hy_1e | HY-3A (HY-1E) | Hai Yang 3A | NSOAS , CAST | Operational | 16 Nov 2023 | ≥2031 | 781 | COCTS2 | China Ocean Colour & Temperature Scanner 2 | 18 channels (2 UV channels, 13 narrow-bandwidth in VNIR, 3 in TIR) [see detailed characteristics below]. | 3000 km swath | 500 | [5 empty] | 360 nm | [18 empty] | 20 nm | [51 empty] | >1000
https://space.oscar.wmo.int/satellites/view/hy_3a_hy_1e | HY-3A (HY-1E) | Hai Yang 3A | NSOAS , CAST | Operational | 16 Nov 2023 | ≥2031 | 781 | COCTS2 | China Ocean Colour & Temperature Scanner 2 | 18 channels (2 UV channels, 13 narrow-bandwidth in VNIR, 3 in TIR) [see detailed characteristics below]. | 3000 km swath | 500 | [5 empty] | 385 nm | [18 empty] | 20 nm | [51 empty] | >1000
https://space.oscar.wmo.int/satellites/view/hy_3a_hy_1e | HY-3A (HY-1E) | Hai Yang 3A | NSOAS , CAST | Operational | 16 Nov 2023 | ≥2031 | 781 | COCTS2 | China Ocean Colour & Temperature Scanner 2 | 18 channels (2 UV channels, 13 narrow-bandwidth in VNIR, 3 in TIR) [see detailed characteristics below]. | 3000 km swath | 500 | [5 empty] | 412 nm | [18 empty] | 20 nm | [51 empty] | >1000
https://space.oscar.wmo.int/satellites/view/hy_3a_hy_1e | HY-3A (HY-1E) | Hai Yang 3A | NSOAS , CAST | Operational | 16 Nov 2023 | ≥2031 | 781 | COCTS2 | China Ocean Colour & Temperature Scanner 2 | 18 channels (2 UV channels, 13 narrow-bandwidth in VNIR, 3 in TIR) [see detailed characteristics below]. | 3000 km swath | 500 | [5 empty] | 443 nm | [18 empty] | 20 nm | [51 empty] | >1000
https://space.oscar.wmo.int/satellites/view/hy_3a_hy_1e | HY-3A (HY-1E) | Hai Yang 3A | NSOAS , CAST | Operational | 16 Nov 2023 | ≥2031 | 781 | COCTS2 | China Ocean Colour & Temperature Scanner 2 | 18 channels (2 UV channels, 13 narrow-bandwidth in VNIR, 3 in TIR) [see detailed characteristics below]. | 3000 km swath | 500 | [5 empty] | 490 nm | [18 empty] | 20 nm | [51 empty] | >1000
https://space.oscar.wmo.int/satellites/view/hy_3a_hy_1e | HY-3A (HY-1E) | Hai Yang 3A | NSOAS , CAST | Operational | 16 Nov 2023 | ≥2031 | 781 | COCTS2 | China Ocean Colour & Temperature Scanner 2 | 18 channels (2 UV channels, 13 narrow-bandwidth in VNIR, 3 in TIR) [see detailed characteristics below]. | 3000 km swath | 500 | [5 empty] | 520 nm | [18 empty] | 20 nm | [51 empty] | >1000
https://space.oscar.wmo.int/satellites/view/hy_3a_hy_1e | HY-3A (HY-1E) | Hai Yang 3A | NSOAS , CAST | Operational | 16 Nov 2023 | ≥2031 | 781 | COCTS2 | China Ocean Colour & Temperature Scanner 2 | 18 channels (2 UV channels, 13 narrow-bandwidth in VNIR, 3 in TIR) [see detailed characteristics below]. | 3000 km swath | 500 | [5 empty] | 565 nm | [18 empty] | 20 nm | [51 empty] | >1000
https://space.oscar.wmo.int/satellites/view/hy_3a_hy_1e | HY-3A (HY-1E) | Hai Yang 3A | NSOAS , CAST | Operational | 16 Nov 2023 | ≥2031 | 781 | COCTS2 | China Ocean Colour & Temperature Scanner 2 | 18 channels (2 UV channels, 13 narrow-bandwidth in VNIR, 3 in TIR) [see detailed characteristics below]. | 3000 km swath | 500 | [5 empty] | 620 nm | [18 empty] | 15 nm | [51 empty] | >1000
https://space.oscar.wmo.int/satellites/view/hy_3a_hy_1e | HY-3A (HY-1E) | Hai Yang 3A | NSOAS , CAST | Operational | 16 Nov 2023 | ≥2031 | 781 | COCTS2 | China Ocean Colour & Temperature Scanner 2 | 18 channels (2 UV channels, 13 narrow-bandwidth in VNIR, 3 in TIR) [see detailed characteristics below]. | 3000 km swath | 500 | [5 empty] | 665 nm | [18 empty] | 15 nm | [51 empty] | >1000
https://space.oscar.wmo.int/satellites/view/hy_3a_hy_1e | HY-3A (HY-1E) | Hai Yang 3A | NSOAS , CAST | Operational | 16 Nov 2023 | ≥2031 | 781 | COCTS2 | China Ocean Colour & Temperature Scanner 2 | 18 channels (2 UV channels, 13 narrow-bandwidth in VNIR, 3 in TIR) [see detailed characteristics below]. | 3000 km swath | 500 | [5 empty] | 681 nm | [18 empty] | 15 nm | [51 empty] | >1400
https://space.oscar.wmo.int/satellites/view/hy_3a_hy_1e | HY-3A (HY-1E) | Hai Yang 3A | NSOAS , CAST | Operational | 16 Nov 2023 | ≥2031 | 781 | COCTS2 | China Ocean Colour & Temperature Scanner 2 | 18 channels (2 UV channels, 13 narrow-bandwidth in VNIR, 3 in TIR) [see detailed characteristics below]. | 3000 km swath | 500 | [5 empty] | 705 nm | [18 empty] | 20 nm | [51 empty] | >1000
https://space.oscar.wmo.int/satellites/view/hy_3a_hy_1e | HY-3A (HY-1E) | Hai Yang 3A | NSOAS , CAST | Operational | 16 Nov 2023 | ≥2031 | 781 | COCTS2 | China Ocean Colour & Temperature Scanner 2 | 18 channels (2 UV channels, 13 narrow-bandwidth in VNIR, 3 in TIR) [see detailed characteristics below]. | 3000 km swath | 500 | [5 empty] | 744 nm | [18 empty] | 20 nm | [51 empty] | >400
https://space.oscar.wmo.int/satellites/view/hy_3a_hy_1e | HY-3A (HY-1E) | Hai Yang 3A | NSOAS , CAST | Operational | 16 Nov 2023 | ≥2031 | 781 | COCTS2 | China Ocean Colour & Temperature Scanner 2 | 18 channels (2 UV channels, 13 narrow-bandwidth in VNIR, 3 in TIR) [see detailed characteristics below]. | 3000 km swath | 500 | [5 empty] | 865 nm | [18 empty] | 40 nm | [51 empty] | >600
https://space.oscar.wmo.int/satellites/view/hy_3a_hy_1e | HY-3A (HY-1E) | Hai Yang 3A | NSOAS , CAST | Operational | 16 Nov 2023 | ≥2031 | 781 | COCTS2 | China Ocean Colour & Temperature Scanner 2 | 18 channels (2 UV channels, 13 narrow-bandwidth in VNIR, 3 in TIR) [see detailed characteristics below]. | 3000 km swath | 500 | [5 empty] | 1245 nm | [18 empty] | 40 nm | [51 empty] | >250
https://space.oscar.wmo.int/satellites/view/hy_3a_hy_1e | HY-3A (HY-1E) | Hai Yang 3A | NSOAS , CAST | Operational | 16 Nov 2023 | ≥2031 | 781 | COCTS2 | China Ocean Colour & Temperature Scanner 2 | 18 channels (2 UV channels, 13 narrow-bandwidth in VNIR, 3 in TIR) [see detailed characteristics below]. | 3000 km swath | 500 | [5 empty] | 1640 nm | [18 empty] | 80 nm | [51 empty] | >180
https://space.oscar.wmo.int/satellites/view/hy_3a_hy_1e | HY-3A (HY-1E) | Hai Yang 3A | NSOAS , CAST | Operational | 16 Nov 2023 | ≥2031 | 781 | COCTS2 | China Ocean Colour & Temperature Scanner 2 | 18 channels (2 UV channels, 13 narrow-bandwidth in VNIR, 3 in TIR) [see detailed characteristics below]. | 3000 km swath | 500 | [5 empty] | 3.74 μm | [18 empty] | 190 nm
https://space.oscar.wmo.int/satellites/view/hy_3a_hy_1e | HY-3A (HY-1E) | Hai Yang 3A | NSOAS , CAST | Operational | 16 Nov 2023 | ≥2031 | 781 | COCTS2 | China Ocean Colour & Temperature Scanner 2 | 18 channels (2 UV channels, 13 narrow-bandwidth in VNIR, 3 in TIR) [see detailed characteristics below]. | 3000 km swath | 500 | [5 empty] | 11.0 μm | [18 empty] | 1.0 μm
https://space.oscar.wmo.int/satellites/view/hy_3a_hy_1e | HY-3A (HY-1E) | Hai Yang 3A | NSOAS , CAST | Operational | 16 Nov 2023 | ≥2031 | 781 | COCTS2 | China Ocean Colour & Temperature Scanner 2 | 18 channels (2 UV channels, 13 narrow-bandwidth in VNIR, 3 in TIR) [see detailed characteristics below]. | 3000 km swath | 500 | [5 empty] | 12.0 μm | [18 empty] | 1.1 μm
https://space.oscar.wmo.int/satellites/view/hy_3a_hy_1e | HY-3A (HY-1E) | Hai Yang 3A | NSOAS , CAST | Operational | 16 Nov 2023 | ≥2031 | 781 | CZI2 | Coastal Zone Imager 2 | 9 channel imager in VIS/NIR [see detailed characteristics below] | Pushbroom. 2048 pixels/line, swath: 60 km. Under Sidelooking Conditions: ≥1000km | 20 | [5 empty] | 425 nm | [18 empty] | 50 nm | [51 empty] | >300
https://space.oscar.wmo.int/satellites/view/hy_3a_hy_1e | HY-3A (HY-1E) | Hai Yang 3A | NSOAS , CAST | Operational | 16 Nov 2023 | ≥2031 | 781 | CZI2 | Coastal Zone Imager 2 | 9 channel imager in VIS/NIR [see detailed characteristics below] | Pushbroom. 2048 pixels/line, swath: 60 km. Under Sidelooking Conditions: ≥1000km | 20 | [5 empty] | 485 nm | [18 empty] | 70 nm | [51 empty] | >300
https://space.oscar.wmo.int/satellites/view/hy_3a_hy_1e | HY-3A (HY-1E) | Hai Yang 3A | NSOAS , CAST | Operational | 16 Nov 2023 | ≥2031 | 781 | CZI2 | Coastal Zone Imager 2 | 9 channel imager in VIS/NIR [see detailed characteristics below] | Pushbroom. 2048 pixels/line, swath: 60 km. Under Sidelooking Conditions: ≥1000km | 20 | [5 empty] | 555 nm | [18 empty] | 70 nm | [51 empty] | >300
https://space.oscar.wmo.int/satellites/view/hy_3a_hy_1e | HY-3A (HY-1E) | Hai Yang 3A | NSOAS , CAST | Operational | 16 Nov 2023 | ≥2031 | 781 | CZI2 | Coastal Zone Imager 2 | 9 channel imager in VIS/NIR [see detailed characteristics below] | Pushbroom. 2048 pixels/line, swath: 60 km. Under Sidelooking Conditions: ≥1000km | 20 | [5 empty] | 605 nm | [18 empty] | 40 nm | [51 empty] | >300
https://space.oscar.wmo.int/satellites/view/hy_3a_hy_1e | HY-3A (HY-1E) | Hai Yang 3A | NSOAS , CAST | Operational | 16 Nov 2023 | ≥2031 | 781 | CZI2 | Coastal Zone Imager 2 | 9 channel imager in VIS/NIR [see detailed characteristics below] | Pushbroom. 2048 pixels/line, swath: 60 km. Under Sidelooking Conditions: ≥1000km | 20 | [5 empty] | 660 nm | [18 empty] | 60 nm | [51 empty] | >300
https://space.oscar.wmo.int/satellites/view/hy_3a_hy_1e | HY-3A (HY-1E) | Hai Yang 3A | NSOAS , CAST | Operational | 16 Nov 2023 | ≥2031 | 781 | CZI2 | Coastal Zone Imager 2 | 9 channel imager in VIS/NIR [see detailed characteristics below] | Pushbroom. 2048 pixels/line, swath: 60 km. Under Sidelooking Conditions: ≥1000km | 20 | [5 empty] | 725 nm | [18 empty] | 40 nm | [51 empty] | >200
https://space.oscar.wmo.int/satellites/view/hy_3a_hy_1e | HY-3A (HY-1E) | Hai Yang 3A | NSOAS , CAST | Operational | 16 Nov 2023 | ≥2031 | 781 | CZI2 | Coastal Zone Imager 2 | 9 channel imager in VIS/NIR [see detailed characteristics below] | Pushbroom. 2048 pixels/line, swath: 60 km. Under Sidelooking Conditions: ≥1000km | 20 | [5 empty] | 830 nm | [18 empty] | 120 nm | [51 empty] | >200
https://space.oscar.wmo.int/satellites/view/hy_3a_hy_1e | HY-3A (HY-1E) | Hai Yang 3A | NSOAS , CAST | Operational | 16 Nov 2023 | ≥2031 | 781 | CZI2 | Coastal Zone Imager 2 | 9 channel imager in VIS/NIR [see detailed characteristics below] | Pushbroom. 2048 pixels/line, swath: 60 km. Under Sidelooking Conditions: ≥1000km | 20 | [5 empty] | 950 nm | [18 empty] | 180 nm | [51 empty] | >200
https://space.oscar.wmo.int/satellites/view/hy_3a_hy_1e | HY-3A (HY-1E) | Hai Yang 3A | NSOAS , CAST | Operational | 16 Nov 2023 | ≥2031 | 781 | CZI2 | Coastal Zone Imager 2 | 9 channel imager in VIS/NIR [see detailed characteristics below] | Pushbroom. 2048 pixels/line, swath: 60 km. Under Sidelooking Conditions: ≥1000km | 20 | [5 empty] | 625 nm | [18 empty] | 350 nm | [51 empty] | >200
https://space.oscar.wmo.int/satellites/view/hy_4a_or_hy_2s | HY-4A (or HY-2S) | Hai Yang 4A | NSOAS | Operational | 13 Nov 2024 | ≥2033 | 654 | IMR | Interferometric Microwave Radiometer | An L-band interferometric radiometer system with a Y-shaped antenna array. Uses the interferometric aperture synthesis radiometry. In 1-D IMR, the interferometric synthetic aperture technique is applied only in the cross-track direction, resulting in higher resolution compared with the coarser along-track direction determined by the real antenna aperture.
https://space.oscar.wmo.int/satellites/view/hy_4a_or_hy_2s | HY-4A (or HY-2S) | Hai Yang 4A | NSOAS | Operational | 13 Nov 2024 | ≥2033 | 654 | MICAP | Microwave Imager Combined Active and Passive | MICAP, is a 1-D passive/active combined system, where the L-, C-, and K-band interferometric radiometers’ antenna arrays are arranged in a line, and the active device is an L-band scatterometer. sharing a parabolic cylinder reflector. It operates at 1.4, 6.9 and 18.7 GHz and an L-band (1.25 GHz) scatterometer. | Parabolic scanning antenna | [78 empty] | Bandwidth | 25 MHz | 200 MHz | 200 MHz
https://space.oscar.wmo.int/satellites/view/hy_4a_or_hy_2s | HY-4A (or HY-2S) | Hai Yang 4A | NSOAS | Operational | 13 Nov 2024 | ≥2033 | 654 | MICAP | Microwave Imager Combined Active and Passive | MICAP, is a 1-D passive/active combined system, where the L-, C-, and K-band interferometric radiometers’ antenna arrays are arranged in a line, and the active device is an L-band scatterometer. sharing a parabolic cylinder reflector. It operates at 1.4, 6.9 and 18.7 GHz and an L-band (1.25 GHz) scatterometer. | Parabolic scanning antenna | [78 empty] | Polarisation | V/H/T3 | V/H | V/H
https://space.oscar.wmo.int/satellites/view/hy_4a_or_hy_2s | HY-4A (or HY-2S) | Hai Yang 4A | NSOAS | Operational | 13 Nov 2024 | ≥2033 | 654 | MICAP | Microwave Imager Combined Active and Passive | MICAP, is a 1-D passive/active combined system, where the L-, C-, and K-band interferometric radiometers’ antenna arrays are arranged in a line, and the active device is an L-band scatterometer. sharing a parabolic cylinder reflector. It operates at 1.4, 6.9 and 18.7 GHz and an L-band (1.25 GHz) scatterometer. | Parabolic scanning antenna | [78 empty] | Spatial resolution | Along 75km X-track 50-100 km | Along 15 km X-track 25-50 km | Along 15 km X-track 25-50 km
https://space.oscar.wmo.int/satellites/view/hy_4a_or_hy_2s | HY-4A (or HY-2S) | Hai Yang 4A | NSOAS | Operational | 13 Nov 2024 | ≥2033 | 654 | MICAP | Microwave Imager Combined Active and Passive | MICAP, is a 1-D passive/active combined system, where the L-, C-, and K-band interferometric radiometers’ antenna arrays are arranged in a line, and the active device is an L-band scatterometer. sharing a parabolic cylinder reflector. It operates at 1.4, 6.9 and 18.7 GHz and an L-band (1.25 GHz) scatterometer. | Parabolic scanning antenna | [78 empty] | NeDT | 0.15K | 0.5K | 0.5K
https://space.oscar.wmo.int/satellites/view/hydrognss_1 | HydroGNSS-1 | Hydro Global Navigation Satellite System-1 | ESA , UKSA, SSTL | Commissioning | 28 Nov 2025 | ≥2029 | 550 | GNSS-R | GNSS Reflectometer | A dual polarisation L-Band GNSS Receiver with sensitivity, in the range of 0.7-3.8 dB/10%. The core unit is a delay doppler mapping receiver. | Scanning provided by the changing relative position of the LEO and the GNSS satellites. | 2
https://space.oscar.wmo.int/satellites/view/hydrognss_2 | HydroGNSS-2 | Hydro Global Navigation Satellite System-2 | ESA , UKSA, SSTL | Commissioning | 28 Nov 2025 | ≥2029 | 550 | GNSS-R | GNSS Reflectometer | A dual polarisation L-Band GNSS Receiver with sensitivity, in the range of 0.7-3.8 dB/10%. The core unit is a delay doppler mapping receiver. | Scanning provided by the changing relative position of the LEO and the GNSS satellites. | 2
https://space.oscar.wmo.int/satellites/view/hyms_iod | HYMS IOD | Hyperspectral Microwave Sounder In Orbit Demonstrator | SPIRE | Commissioning | 11 Jan 2026 | ≥2028 | 550 | HYMS | Hyperspectral Microwave Sounder | A hyperspectral microwave radiometer centred on 6 spectral regions to sound the atmospheric temperature and water vapour profiles from 54 to 183 GHz. Details in table below. About each centre frequency the spectrum is sampled at high spectral resolution within the bandwidth specified. | Cross-track +/- 49 deg | 24 | [45 empty] | 0.28 | [35 empty] | 1 | 54 | 156 | 24
https://space.oscar.wmo.int/satellites/view/hyms_iod | HYMS IOD | Hyperspectral Microwave Sounder In Orbit Demonstrator | SPIRE | Commissioning | 11 Jan 2026 | ≥2028 | 550 | HYMS | Hyperspectral Microwave Sounder | A hyperspectral microwave radiometer centred on 6 spectral regions to sound the atmospheric temperature and water vapour profiles from 54 to 183 GHz. Details in table below. About each centre frequency the spectrum is sampled at high spectral resolution within the bandwidth specified. | Cross-track +/- 49 deg | 24 | [45 empty] | 0.43 | [35 empty] | 2 | 54 | 64 | 24
https://space.oscar.wmo.int/satellites/view/hyms_iod | HYMS IOD | Hyperspectral Microwave Sounder In Orbit Demonstrator | SPIRE | Commissioning | 11 Jan 2026 | ≥2028 | 550 | HYMS | Hyperspectral Microwave Sounder | A hyperspectral microwave radiometer centred on 6 spectral regions to sound the atmospheric temperature and water vapour profiles from 54 to 183 GHz. Details in table below. About each centre frequency the spectrum is sampled at high spectral resolution within the bandwidth specified. | Cross-track +/- 49 deg | 24 | [45 empty] | 0.61 | [35 empty] | 3 | 54 | 32 | 24
https://space.oscar.wmo.int/satellites/view/hyms_iod | HYMS IOD | Hyperspectral Microwave Sounder In Orbit Demonstrator | SPIRE | Commissioning | 11 Jan 2026 | ≥2028 | 550 | HYMS | Hyperspectral Microwave Sounder | A hyperspectral microwave radiometer centred on 6 spectral regions to sound the atmospheric temperature and water vapour profiles from 54 to 183 GHz. Details in table below. About each centre frequency the spectrum is sampled at high spectral resolution within the bandwidth specified. | Cross-track +/- 49 deg | 24 | [45 empty] | 1 | [35 empty] | 4 | 54 | 12 | 24
https://space.oscar.wmo.int/satellites/view/hyms_iod | HYMS IOD | Hyperspectral Microwave Sounder In Orbit Demonstrator | SPIRE | Commissioning | 11 Jan 2026 | ≥2028 | 550 | HYMS | Hyperspectral Microwave Sounder | A hyperspectral microwave radiometer centred on 6 spectral regions to sound the atmospheric temperature and water vapour profiles from 54 to 183 GHz. Details in table below. About each centre frequency the spectrum is sampled at high spectral resolution within the bandwidth specified. | Cross-track +/- 49 deg | 24 | [45 empty] | 0.14 | [35 empty] | 5 | 89 | 3000 | 18
https://space.oscar.wmo.int/satellites/view/hyms_iod | HYMS IOD | Hyperspectral Microwave Sounder In Orbit Demonstrator | SPIRE | Commissioning | 11 Jan 2026 | ≥2028 | 550 | HYMS | Hyperspectral Microwave Sounder | A hyperspectral microwave radiometer centred on 6 spectral regions to sound the atmospheric temperature and water vapour profiles from 54 to 183 GHz. Details in table below. About each centre frequency the spectrum is sampled at high spectral resolution within the bandwidth specified. | Cross-track +/- 49 deg | 24 | [45 empty] | 0.35 | [35 empty] | 6 | 183 | 500 | 18
https://space.oscar.wmo.int/satellites/view/hysis | HySIS | Hyper Spectral Imaging Spectrometer | ISRO | Operational | 29 Nov 2018 | ≥2026 | 630 | HySIS | Hyper Spectral Imaging Spectrometer | VIS/NIR/SWIR spectrometer covering the intervals 0.4-0.95 µm and 0.9-2.5 µm. 70 + 256 detectors, resolution 10 nm. | Pushbroom, swath 30 km. | 30
https://space.oscar.wmo.int/satellites/view/hyspiri | HyspIRI | Hyperspectral Infra-Red Imager | NASA | Mission concept | TBD | TBD
https://space.oscar.wmo.int/satellites/view/ibex | IBEX | Interstellar Boundary Explorer | NASA | Unclear | 19 Oct 2008 | ≥2023 |  | IBEX | Interstellar Boundary Explorer | Assemblage of two units: 1) IBEX-Lo for the energy range 0.01-2 keV; and 2) IBEX-Hi for the energy range 0.3-6 keV. The Energetic Neutral Atoms (ENA) enter the sensors through collimators that suppress the external electrons below ~600 eV and the external ions below 10 keV. | Instrument optical axis perpendicular to the satellite spin axis, that points at the Sun. Volumetric scanning provided by the satellite spin motion and the satellite motion cross the Magnetosphere along its low-inclination highly elliptical orbit | 7
https://space.oscar.wmo.int/satellites/view/icesat_2 | ICESat-2 | Ice, Cloud and land Elevation Satellite | NASA | Operational | 15 Sep 2018 | ≥2034 | 481 | ATLAS | Advanced Topographic Laser Altimeter System | Single wavelength lidar operating at 1064 nm. A Laser Reference System (LRS) gives absolute pointing knowledge. | Nadir-only viewing, sampling at 170 m intervals along track, near continuous profiling | 66
https://space.oscar.wmo.int/satellites/view/icesat_2 | ICESat-2 | Ice, Cloud and land Elevation Satellite | NASA | Operational | 15 Sep 2018 | ≥2034 | 481 | LRA (NASA) | Laser Retroreflector Array | Assemblage of 9 corner cube reflectors
https://space.oscar.wmo.int/satellites/view/icesat_2 | ICESat-2 | Ice, Cloud and land Elevation Satellite | NASA | Operational | 15 Sep 2018 | ≥2034 | 481 | TRSR | Turbo Rogue Space Receiver | Receiver for simultaneous acquisition of signals from a few satellites of the Global Positioning System (GPS) Monitoring and calibration information here
https://space.oscar.wmo.int/satellites/view/iceye | ICEYE | ICEYE | ICEYE , ESA | Operational | 03 Dec 2018 | ≥2040 | 600 | ICEYE SAR | ICEYE SAR | X-band SAR, frequency 9.65 GHz, multi-polarisation and variable swath/resolution [see detailed characteristics below] | Side-looking, possible both to left- and right- end (alternatively), swath 5 to 100 km, depending on operation mode - See table | 1 | Spotlight | 1 m | 5 km | [16 empty] | VV | [18 empty] | 600 km, either right or left | [90 empty] | 5
https://space.oscar.wmo.int/satellites/view/iceye | ICEYE | ICEYE | ICEYE , ESA | Operational | 03 Dec 2018 | ≥2040 | 600 | ICEYE SAR | ICEYE SAR | X-band SAR, frequency 9.65 GHz, multi-polarisation and variable swath/resolution [see detailed characteristics below] | Side-looking, possible both to left- and right- end (alternatively), swath 5 to 100 km, depending on operation mode - See table | 1 | Stripmap | 3 m | 30 km | [16 empty] | VV | [18 empty] | 600 km, either right or left | [90 empty] | 30
https://space.oscar.wmo.int/satellites/view/iceye | ICEYE | ICEYE | ICEYE , ESA | Operational | 03 Dec 2018 | ≥2040 | 600 | ICEYE SAR | ICEYE SAR | X-band SAR, frequency 9.65 GHz, multi-polarisation and variable swath/resolution [see detailed characteristics below] | Side-looking, possible both to left- and right- end (alternatively), swath 5 to 100 km, depending on operation mode - See table | 1 | ScanSAR | 15 m | 100 km | [16 empty] | VV | [18 empty] | 600 km, either right or left | [90 empty] | 100
https://space.oscar.wmo.int/satellites/view/icon | ICON | Ionospheric Connection Explorer | NASA | Operational | 11 Oct 2019 | ≥2026 | 575 | IVM | In-situ Ion Velocity Meter | The IVM consists of two planar thermal ion sensors, a retarding potential analyzer (RPA) and an ion drift meter (IDM) | Magnetospheric scanning along a low-inclination LEO
https://space.oscar.wmo.int/satellites/view/icon | ICON | Ionospheric Connection Explorer | NASA | Operational | 11 Oct 2019 | ≥2026 | 575 | EUV (ICON) | Extreme Ultra Violet Imaging Spectrograph | Imaging spectrometer operating in the EUV range 55-90 nm | Limb sounding from a low-inclination LEO | 0.48
https://space.oscar.wmo.int/satellites/view/icon | ICON | Ionospheric Connection Explorer | NASA | Operational | 11 Oct 2019 | ≥2026 | 575 | FUV (ICON) | Far Ultra Violet Imaging Spectrograph | Imaging spectrometer operating in the UV range 135.6-155 nm | Limb sounding from a low-inclination LEO | 0.48
https://space.oscar.wmo.int/satellites/view/icon | ICON | Ionospheric Connection Explorer | NASA | Operational | 11 Oct 2019 | ≥2026 | 575 | MIGHTI | Michelson Interferometer for Global High-resolution Thermospheric Imaging | The wind information is determined from the Doppler shift of atomic oxygen airglow emission lines at 557.7 and 630.0 nm, and the temperature from the spectral shape of the O2 A-band emission at 756, 762, 765 and 772.2 nm, Spectral resolution 0.002 nm | Limb sounding, vertical electronic scanning by CCD, horizontal pointing at 45° and 135° from the flight direction. Wind measured between 90 and 300 km altitude (day), and between 90/105 and 200/300 km (night). Thermospheric temperature measured in the 90-105 km range. | 500
https://space.oscar.wmo.int/satellites/view/imap | IMAP | Interstellar Mapping and Acceleration Probe | NASA | Commissioning | 24 Sep 2025 | ≥2029 | 1.5 | IMAP-Lo | IMAP Low energy neutral atoms | A single-pixel neutral atom imager that gives energy and angle-resolved measurements of ISN atoms (H, He, O, Ne, and D) tracked over >180° for the energy range 0.01-1 keV. | Viewing using a pivot platform from widely separated vantage points (across >180 deg in ecliptic longitude)
https://space.oscar.wmo.int/satellites/view/imap | IMAP | Interstellar Mapping and Acceleration Probe | NASA | Commissioning | 24 Sep 2025 | ≥2029 | 1.5 | IMAP-Hi | IMAP high energy neutral atoms | IMAP-Hi consists of two identical, single-pixel high energy ENA Imagers that measure H, He, and heavier ENAs from the outer heliosphere for the energy range 0.4-15.6 keV | Viewing using a pivot platform from widely separated vantage points (across >180 deg in ecliptic longitude)
https://space.oscar.wmo.int/satellites/view/imap | IMAP | Interstellar Mapping and Acceleration Probe | NASA | Commissioning | 24 Sep 2025 | ≥2029 | 1.5 | IMAP-Ultra | IMAP-Ultra high energy | IMAP-Ultra has two identical copies, one mounted perpendicular to the IMAP spin axis (Ultra90) and one mounted at 45° from the anti-sunward spin axis (Ultra45) for better sky coverage. It measures in the range 3–300 keV. | Viewing using 2 instruments viewing at 90 deg to each other.
https://space.oscar.wmo.int/satellites/view/imap | IMAP | Interstellar Mapping and Acceleration Probe | NASA | Commissioning | 24 Sep 2025 | ≥2029 | 1.5 | SWE (IMAP) | Solar Wind Electron | Electrostatic Analyzer optimised for measuring electrons at L1. | Fixed views in many directions (see resolution) | 10
https://space.oscar.wmo.int/satellites/view/imap | IMAP | Interstellar Mapping and Acceleration Probe | NASA | Commissioning | 24 Sep 2025 | ≥2029 | 1.5 | MAG | IMAP Magnetometer | A pair of identical triaxial fluxgate magnetometers. Mounted on a 1.8 m boom to reduce the impact of the magnetometer on spacecraft |  | 10
https://space.oscar.wmo.int/satellites/view/imap | IMAP | Interstellar Mapping and Acceleration Probe | NASA | Commissioning | 24 Sep 2025 | ≥2029 | 1.5 | CoDICE | Compact Dual Ion Composition Experiment | CoDICE-Lo is an Ion Spectrometer. CoDICE-Hi is an Energetic Particle Spectrometer. The low energy and high energy ions + electrons take different paths through the instrument. | IFOV, Angular Range & Resolution: CoDICE-Lo: 6 deg × 360; 2.7? sr, Az. × Spin plane: 15∘ × 5∘ CoDICE-Hi: 12 10∘ × 7∘ look directions over 360° azimuth, 1.8? sr | 0.03
https://space.oscar.wmo.int/satellites/view/imap | IMAP | Interstellar Mapping and Acceleration Probe | NASA | Commissioning | 24 Sep 2025 | ≥2029 | 1.5 | HIT | High-energy Ion Telescope | HIT is an energetic particle spectrometer, where ionisation losses, as a charged particle passes through multiple silicon SSDs, are used to characterise a particle’s nuclear charge, energy, and mass. | 30deg × 30deg bins, all sky (4π) | 7
https://space.oscar.wmo.int/satellites/view/imap | IMAP | Interstellar Mapping and Acceleration Probe | NASA | Commissioning | 24 Sep 2025 | ≥2029 | 1.5 | IDEX | Interstellar Dust Experiment | IDEX is a high-resolution dust analyser. IDEX has a sensor head with a large effective target area (700 sq.cm) to collect a statistically significant number of dust impacts (>100/year ). | Field of view ±50 deg | 1
https://space.oscar.wmo.int/satellites/view/imap | IMAP | Interstellar Mapping and Acceleration Probe | NASA | Commissioning | 24 Sep 2025 | ≥2029 | 1.5 | GLOWS | GLObal solar Wind Structure | GLOWS consists of two separate detectors: LαD and HeD for the two spectral channels,with the lines of sight directed at different angles with respect to the IMAP rotation axis. | Almost-full-sky map per 6 months for Lyman alpha ±20º x 360º; Belt around ecliptic for He I 58.4 nm per 6 months
https://space.oscar.wmo.int/satellites/view/insat_3d | INSAT-3D | Indian National Satellite - 3D | IMD , ISRO | Back-up | 25 Jul 2013 | 01 Oct 2024 | 35786 | DCS (INSAT) | Data Collection Service | Transponder of messages from self-timed Data Collection Platforms
https://space.oscar.wmo.int/satellites/view/insat_3d | INSAT-3D | Indian National Satellite - 3D | IMD , ISRO | Back-up | 25 Jul 2013 | 01 Oct 2024 | 35786 | SAS&R | Advanced Aided Search & Rescue | Transponder of signals from ground-based beacons transmitting emergency message and information on location at 406 MHz. Messages and information on location are relayed to Local User Terminals for re-addressing to a control centre that activates the appropriate rescue organisation
https://space.oscar.wmo.int/satellites/view/insat_3d | INSAT-3D | Indian National Satellite - 3D | IMD , ISRO | Back-up | 25 Jul 2013 | 01 Oct 2024 | 35786 | IMAGER (INSAT) | INSAT imager | 6 VIS/IR channels [see detailed characteristics below, valid for INSAT-3D; in INSAT-3 DR and DS the MWIR channel is moved to 3.7-3.95 µm, and the 12 µm channel is stretched to 11.3-12.5 µm] | Mechanical, 3-axis stabilised satellite, E-W continuous, S-N stepping | 4 | [5 empty] | 0.65 µm | 0.55 - 0.75 µm |  |  |  |  | 900 @ 100 % albedo | [73 empty] | 1 km
https://space.oscar.wmo.int/satellites/view/insat_3d | INSAT-3D | Indian National Satellite - 3D | IMD , ISRO | Back-up | 25 Jul 2013 | 01 Oct 2024 | 35786 | IMAGER (INSAT) | INSAT imager | 6 VIS/IR channels [see detailed characteristics below, valid for INSAT-3D; in INSAT-3 DR and DS the MWIR channel is moved to 3.7-3.95 µm, and the 12 µm channel is stretched to 11.3-12.5 µm] | Mechanical, 3-axis stabilised satellite, E-W continuous, S-N stepping | 4 | [5 empty] | 1.625 µm | 1.55 - 1.70 µm |  |  |  |  | 220 @ 100 % albedo | [73 empty] | 1 km
https://space.oscar.wmo.int/satellites/view/insat_3d | INSAT-3D | Indian National Satellite - 3D | IMD , ISRO | Back-up | 25 Jul 2013 | 01 Oct 2024 | 35786 | IMAGER (INSAT) | INSAT imager | 6 VIS/IR channels [see detailed characteristics below, valid for INSAT-3D; in INSAT-3 DR and DS the MWIR channel is moved to 3.7-3.95 µm, and the 12 µm channel is stretched to 11.3-12.5 µm] | Mechanical, 3-axis stabilised satellite, E-W continuous, S-N stepping | 4 | [5 empty] | 3.82 µm | 3.70 - 3.95 µm |  |  |  |  | 0.5 K @ 300 K | [73 empty] | 4 km
https://space.oscar.wmo.int/satellites/view/insat_3d | INSAT-3D | Indian National Satellite - 3D | IMD , ISRO | Back-up | 25 Jul 2013 | 01 Oct 2024 | 35786 | IMAGER (INSAT) | INSAT imager | 6 VIS/IR channels [see detailed characteristics below, valid for INSAT-3D; in INSAT-3 DR and DS the MWIR channel is moved to 3.7-3.95 µm, and the 12 µm channel is stretched to 11.3-12.5 µm] | Mechanical, 3-axis stabilised satellite, E-W continuous, S-N stepping | 4 | [5 empty] | 6.8 µm | 6.50 - 7.10 µm |  |  |  |  | 0.25 K @ 300 K | [73 empty] | 8 km
https://space.oscar.wmo.int/satellites/view/insat_3d | INSAT-3D | Indian National Satellite - 3D | IMD , ISRO | Back-up | 25 Jul 2013 | 01 Oct 2024 | 35786 | IMAGER (INSAT) | INSAT imager | 6 VIS/IR channels [see detailed characteristics below, valid for INSAT-3D; in INSAT-3 DR and DS the MWIR channel is moved to 3.7-3.95 µm, and the 12 µm channel is stretched to 11.3-12.5 µm] | Mechanical, 3-axis stabilised satellite, E-W continuous, S-N stepping | 4 | [5 empty] | 10.8 µm | 10.3 - 11.3 µm |  |  |  |  | 0.26 K @ 300 K | [73 empty] | 4 km
https://space.oscar.wmo.int/satellites/view/insat_3d | INSAT-3D | Indian National Satellite - 3D | IMD , ISRO | Back-up | 25 Jul 2013 | 01 Oct 2024 | 35786 | IMAGER (INSAT) | INSAT imager | 6 VIS/IR channels [see detailed characteristics below, valid for INSAT-3D; in INSAT-3 DR and DS the MWIR channel is moved to 3.7-3.95 µm, and the 12 µm channel is stretched to 11.3-12.5 µm] | Mechanical, 3-axis stabilised satellite, E-W continuous, S-N stepping | 4 | [5 empty] | 12.0 µm | 11.5 - 12.5 µm |  |  |  |  | 0.28 K @ 300 K | [73 empty] | 4 km
https://space.oscar.wmo.int/satellites/view/insat_3d | INSAT-3D | Indian National Satellite - 3D | IMD , ISRO | Back-up | 25 Jul 2013 | 01 Oct 2024 | 35786 | SOUNDER (INSAT) | INSAT Sounder | 19 channels (including one VIS) [see detailed characteristics below] | Mechanical, bi-axial, 3-axis stabilised satellite, step-and-dwell | 10 | [11 empty] | 0.17 K @ 300 K | [12 empty] | 13 cm-1 | [21 empty] | 14.67 µm | 682 cm-1
https://space.oscar.wmo.int/satellites/view/insat_3d | INSAT-3D | Indian National Satellite - 3D | IMD , ISRO | Back-up | 25 Jul 2013 | 01 Oct 2024 | 35786 | SOUNDER (INSAT) | INSAT Sounder | 19 channels (including one VIS) [see detailed characteristics below] | Mechanical, bi-axial, 3-axis stabilised satellite, step-and-dwell | 10 | [11 empty] | 0.16 K @ 300 K | [12 empty] | 13 cm-1 | [21 empty] | 14.32 µm | 699 cm-1
https://space.oscar.wmo.int/satellites/view/insat_3d | INSAT-3D | Indian National Satellite - 3D | IMD , ISRO | Back-up | 25 Jul 2013 | 01 Oct 2024 | 35786 | SOUNDER (INSAT) | INSAT Sounder | 19 channels (including one VIS) [see detailed characteristics below] | Mechanical, bi-axial, 3-axis stabilised satellite, step-and-dwell | 10 | [11 empty] | 0.15 K @ 300 K | [12 empty] | 13 cm-1 | [21 empty] | 14.04 µm | 712 cm-1
https://space.oscar.wmo.int/satellites/view/insat_3d | INSAT-3D | Indian National Satellite - 3D | IMD , ISRO | Back-up | 25 Jul 2013 | 01 Oct 2024 | 35786 | SOUNDER (INSAT) | INSAT Sounder | 19 channels (including one VIS) [see detailed characteristics below] | Mechanical, bi-axial, 3-axis stabilised satellite, step-and-dwell | 10 | [11 empty] | 0.12 K @ 300 K | [12 empty] | 16 cm-1 | [21 empty] | 13.64 µm | 733 cm-1
https://space.oscar.wmo.int/satellites/view/insat_3d | INSAT-3D | Indian National Satellite - 3D | IMD , ISRO | Back-up | 25 Jul 2013 | 01 Oct 2024 | 35786 | SOUNDER (INSAT) | INSAT Sounder | 19 channels (including one VIS) [see detailed characteristics below] | Mechanical, bi-axial, 3-axis stabilised satellite, step-and-dwell | 10 | [11 empty] | 0.12 K @ 300 K | [12 empty] | 16 cm-1 | [21 empty] | 13.32 µm | 751 cm-1
https://space.oscar.wmo.int/satellites/view/insat_3d | INSAT-3D | Indian National Satellite - 3D | IMD , ISRO | Back-up | 25 Jul 2013 | 01 Oct 2024 | 35786 | SOUNDER (INSAT) | INSAT Sounder | 19 channels (including one VIS) [see detailed characteristics below] | Mechanical, bi-axial, 3-axis stabilised satellite, step-and-dwell | 10 | [11 empty] | 0.07 K @ 300 K | [12 empty] | 30 cm-1 | [21 empty] | 12.62 µm | 793 cm-1
https://space.oscar.wmo.int/satellites/view/insat_3d | INSAT-3D | Indian National Satellite - 3D | IMD , ISRO | Back-up | 25 Jul 2013 | 01 Oct 2024 | 35786 | SOUNDER (INSAT) | INSAT Sounder | 19 channels (including one VIS) [see detailed characteristics below] | Mechanical, bi-axial, 3-axis stabilised satellite, step-and-dwell | 10 | [11 empty] | 0.05 K @ 300 K | [12 empty] | 50 cm-1 | [21 empty] | 11.99 µm | 834 cm-1
https://space.oscar.wmo.int/satellites/view/insat_3d | INSAT-3D | Indian National Satellite - 3D | IMD , ISRO | Back-up | 25 Jul 2013 | 01 Oct 2024 | 35786 | SOUNDER (INSAT) | INSAT Sounder | 19 channels (including one VIS) [see detailed characteristics below] | Mechanical, bi-axial, 3-axis stabilised satellite, step-and-dwell | 10 | [11 empty] | 0.05 K @ 300 K | [12 empty] | 50 cm-1 | [21 empty] | 11.04 µm | 906 cm-1
https://space.oscar.wmo.int/satellites/view/insat_3d | INSAT-3D | Indian National Satellite - 3D | IMD , ISRO | Back-up | 25 Jul 2013 | 01 Oct 2024 | 35786 | SOUNDER (INSAT) | INSAT Sounder | 19 channels (including one VIS) [see detailed characteristics below] | Mechanical, bi-axial, 3-axis stabilised satellite, step-and-dwell | 10 | [11 empty] | 0.10 K @ 300 K | [12 empty] | 25 cm-1 | [21 empty] | 9.72 µm | 1029 cm-1
https://space.oscar.wmo.int/satellites/view/insat_3d | INSAT-3D | Indian National Satellite - 3D | IMD , ISRO | Back-up | 25 Jul 2013 | 01 Oct 2024 | 35786 | SOUNDER (INSAT) | INSAT Sounder | 19 channels (including one VIS) [see detailed characteristics below] | Mechanical, bi-axial, 3-axis stabilised satellite, step-and-dwell | 10 | [11 empty] | 0.05 K @ 300 K | [12 empty] | 55 cm-1 | [21 empty] | 7.44 µm | 1344 cm-1
https://space.oscar.wmo.int/satellites/view/insat_3d | INSAT-3D | Indian National Satellite - 3D | IMD , ISRO | Back-up | 25 Jul 2013 | 01 Oct 2024 | 35786 | SOUNDER (INSAT) | INSAT Sounder | 19 channels (including one VIS) [see detailed characteristics below] | Mechanical, bi-axial, 3-axis stabilised satellite, step-and-dwell | 10 | [11 empty] | 0.05 K @ 300 K | [12 empty] | 80 cm-1 | [21 empty] | 7.03 µm | 1422 cm-1
https://space.oscar.wmo.int/satellites/view/insat_3d | INSAT-3D | Indian National Satellite - 3D | IMD , ISRO | Back-up | 25 Jul 2013 | 01 Oct 2024 | 35786 | SOUNDER (INSAT) | INSAT Sounder | 19 channels (including one VIS) [see detailed characteristics below] | Mechanical, bi-axial, 3-axis stabilised satellite, step-and-dwell | 10 | [11 empty] | 0.10 K @ 300 K | [12 empty] | 60 cm-1 | [21 empty] | 6.53 µm | 1531 cm-1
https://space.oscar.wmo.int/satellites/view/insat_3d | INSAT-3D | Indian National Satellite - 3D | IMD , ISRO | Back-up | 25 Jul 2013 | 01 Oct 2024 | 35786 | SOUNDER (INSAT) | INSAT Sounder | 19 channels (including one VIS) [see detailed characteristics below] | Mechanical, bi-axial, 3-axis stabilised satellite, step-and-dwell | 10 | [11 empty] | 0.05 K @ 300 K | [12 empty] | 23 cm-1 | [21 empty] | 4.58 µm | 2184 cm-1
https://space.oscar.wmo.int/satellites/view/insat_3d | INSAT-3D | Indian National Satellite - 3D | IMD , ISRO | Back-up | 25 Jul 2013 | 01 Oct 2024 | 35786 | SOUNDER (INSAT) | INSAT Sounder | 19 channels (including one VIS) [see detailed characteristics below] | Mechanical, bi-axial, 3-axis stabilised satellite, step-and-dwell | 10 | [11 empty] | 0.05 K @ 300 K | [12 empty] | 23 cm-1 | [21 empty] | 4.53 µm | 2209 cm-1
https://space.oscar.wmo.int/satellites/view/insat_3d | INSAT-3D | Indian National Satellite - 3D | IMD , ISRO | Back-up | 25 Jul 2013 | 01 Oct 2024 | 35786 | SOUNDER (INSAT) | INSAT Sounder | 19 channels (including one VIS) [see detailed characteristics below] | Mechanical, bi-axial, 3-axis stabilised satellite, step-and-dwell | 10 | [11 empty] | 0.05 K @ 300 K | [12 empty] | 23 cm-1 | [21 empty] | 4.46 µm | 2241 cm-1
https://space.oscar.wmo.int/satellites/view/insat_3d | INSAT-3D | Indian National Satellite - 3D | IMD , ISRO | Back-up | 25 Jul 2013 | 01 Oct 2024 | 35786 | SOUNDER (INSAT) | INSAT Sounder | 19 channels (including one VIS) [see detailed characteristics below] | Mechanical, bi-axial, 3-axis stabilised satellite, step-and-dwell | 10 | [11 empty] | 0.05 K @ 300 K | [12 empty] | 40 cm-1 | [21 empty] | 4.13 µm | 2420 cm-1
https://space.oscar.wmo.int/satellites/view/insat_3d | INSAT-3D | Indian National Satellite - 3D | IMD , ISRO | Back-up | 25 Jul 2013 | 01 Oct 2024 | 35786 | SOUNDER (INSAT) | INSAT Sounder | 19 channels (including one VIS) [see detailed characteristics below] | Mechanical, bi-axial, 3-axis stabilised satellite, step-and-dwell | 10 | [11 empty] | 0.05 K @ 300 K | [12 empty] | 40 cm-1 | [21 empty] | 3.98 µm | 2510 cm-1
https://space.oscar.wmo.int/satellites/view/insat_3d | INSAT-3D | Indian National Satellite - 3D | IMD , ISRO | Back-up | 25 Jul 2013 | 01 Oct 2024 | 35786 | SOUNDER (INSAT) | INSAT Sounder | 19 channels (including one VIS) [see detailed characteristics below] | Mechanical, bi-axial, 3-axis stabilised satellite, step-and-dwell | 10 | [11 empty] | 0.05 K @ 300 K | [12 empty] | 100 cm-1 | [21 empty] | 3.76 µm | 2658 cm-1
https://space.oscar.wmo.int/satellites/view/insat_3d | INSAT-3D | Indian National Satellite - 3D | IMD , ISRO | Back-up | 25 Jul 2013 | 01 Oct 2024 | 35786 | SOUNDER (INSAT) | INSAT Sounder | 19 channels (including one VIS) [see detailed characteristics below] | Mechanical, bi-axial, 3-axis stabilised satellite, step-and-dwell | 10 | [11 empty] | 1800 @ 100 % albedo | [12 empty] | 0.05 µm | [21 empty] | 0.695 µm | 14367 cm-1
https://space.oscar.wmo.int/satellites/view/insat_3dr | INSAT-3DR | Indian National Satellite - 3D repeat | IMD , ISRO | Operational | 08 Sep 2016 | ≥2026 | 35786 | DCS (INSAT) | Data Collection Service | Transponder of messages from self-timed Data Collection Platforms
https://space.oscar.wmo.int/satellites/view/insat_3dr | INSAT-3DR | Indian National Satellite - 3D repeat | IMD , ISRO | Operational | 08 Sep 2016 | ≥2026 | 35786 | SAS&R | Advanced Aided Search & Rescue | Transponder of signals from ground-based beacons transmitting emergency message and information on location at 406 MHz. Messages and information on location are relayed to Local User Terminals for re-addressing to a control centre that activates the appropriate rescue organisation
https://space.oscar.wmo.int/satellites/view/insat_3dr | INSAT-3DR | Indian National Satellite - 3D repeat | IMD , ISRO | Operational | 08 Sep 2016 | ≥2026 | 35786 | IMAGER (INSAT) | INSAT imager | 6 VIS/IR channels [see detailed characteristics below, valid for INSAT-3D; in INSAT-3 DR and DS the MWIR channel is moved to 3.7-3.95 µm, and the 12 µm channel is stretched to 11.3-12.5 µm] | Mechanical, 3-axis stabilised satellite, E-W continuous, S-N stepping | 4 | [5 empty] | 0.65 µm | 0.55 - 0.75 µm |  |  |  |  | 900 @ 100 % albedo | [73 empty] | 1 km
https://space.oscar.wmo.int/satellites/view/insat_3dr | INSAT-3DR | Indian National Satellite - 3D repeat | IMD , ISRO | Operational | 08 Sep 2016 | ≥2026 | 35786 | IMAGER (INSAT) | INSAT imager | 6 VIS/IR channels [see detailed characteristics below, valid for INSAT-3D; in INSAT-3 DR and DS the MWIR channel is moved to 3.7-3.95 µm, and the 12 µm channel is stretched to 11.3-12.5 µm] | Mechanical, 3-axis stabilised satellite, E-W continuous, S-N stepping | 4 | [5 empty] | 1.625 µm | 1.55 - 1.70 µm |  |  |  |  | 220 @ 100 % albedo | [73 empty] | 1 km
https://space.oscar.wmo.int/satellites/view/insat_3dr | INSAT-3DR | Indian National Satellite - 3D repeat | IMD , ISRO | Operational | 08 Sep 2016 | ≥2026 | 35786 | IMAGER (INSAT) | INSAT imager | 6 VIS/IR channels [see detailed characteristics below, valid for INSAT-3D; in INSAT-3 DR and DS the MWIR channel is moved to 3.7-3.95 µm, and the 12 µm channel is stretched to 11.3-12.5 µm] | Mechanical, 3-axis stabilised satellite, E-W continuous, S-N stepping | 4 | [5 empty] | 3.82 µm | 3.70 - 3.95 µm |  |  |  |  | 0.5 K @ 300 K | [73 empty] | 4 km
https://space.oscar.wmo.int/satellites/view/insat_3dr | INSAT-3DR | Indian National Satellite - 3D repeat | IMD , ISRO | Operational | 08 Sep 2016 | ≥2026 | 35786 | IMAGER (INSAT) | INSAT imager | 6 VIS/IR channels [see detailed characteristics below, valid for INSAT-3D; in INSAT-3 DR and DS the MWIR channel is moved to 3.7-3.95 µm, and the 12 µm channel is stretched to 11.3-12.5 µm] | Mechanical, 3-axis stabilised satellite, E-W continuous, S-N stepping | 4 | [5 empty] | 6.8 µm | 6.50 - 7.10 µm |  |  |  |  | 0.25 K @ 300 K | [73 empty] | 8 km
https://space.oscar.wmo.int/satellites/view/insat_3dr | INSAT-3DR | Indian National Satellite - 3D repeat | IMD , ISRO | Operational | 08 Sep 2016 | ≥2026 | 35786 | IMAGER (INSAT) | INSAT imager | 6 VIS/IR channels [see detailed characteristics below, valid for INSAT-3D; in INSAT-3 DR and DS the MWIR channel is moved to 3.7-3.95 µm, and the 12 µm channel is stretched to 11.3-12.5 µm] | Mechanical, 3-axis stabilised satellite, E-W continuous, S-N stepping | 4 | [5 empty] | 10.8 µm | 10.3 - 11.3 µm |  |  |  |  | 0.26 K @ 300 K | [73 empty] | 4 km
https://space.oscar.wmo.int/satellites/view/insat_3dr | INSAT-3DR | Indian National Satellite - 3D repeat | IMD , ISRO | Operational | 08 Sep 2016 | ≥2026 | 35786 | IMAGER (INSAT) | INSAT imager | 6 VIS/IR channels [see detailed characteristics below, valid for INSAT-3D; in INSAT-3 DR and DS the MWIR channel is moved to 3.7-3.95 µm, and the 12 µm channel is stretched to 11.3-12.5 µm] | Mechanical, 3-axis stabilised satellite, E-W continuous, S-N stepping | 4 | [5 empty] | 12.0 µm | 11.5 - 12.5 µm |  |  |  |  | 0.28 K @ 300 K | [73 empty] | 4 km
https://space.oscar.wmo.int/satellites/view/insat_3dr | INSAT-3DR | Indian National Satellite - 3D repeat | IMD , ISRO | Operational | 08 Sep 2016 | ≥2026 | 35786 | SOUNDER (INSAT) | INSAT Sounder | 19 channels (including one VIS) [see detailed characteristics below] | Mechanical, bi-axial, 3-axis stabilised satellite, step-and-dwell | 10 | [11 empty] | 0.17 K @ 300 K | [12 empty] | 13 cm-1 | [21 empty] | 14.67 µm | 682 cm-1
https://space.oscar.wmo.int/satellites/view/insat_3dr | INSAT-3DR | Indian National Satellite - 3D repeat | IMD , ISRO | Operational | 08 Sep 2016 | ≥2026 | 35786 | SOUNDER (INSAT) | INSAT Sounder | 19 channels (including one VIS) [see detailed characteristics below] | Mechanical, bi-axial, 3-axis stabilised satellite, step-and-dwell | 10 | [11 empty] | 0.16 K @ 300 K | [12 empty] | 13 cm-1 | [21 empty] | 14.32 µm | 699 cm-1
https://space.oscar.wmo.int/satellites/view/insat_3dr | INSAT-3DR | Indian National Satellite - 3D repeat | IMD , ISRO | Operational | 08 Sep 2016 | ≥2026 | 35786 | SOUNDER (INSAT) | INSAT Sounder | 19 channels (including one VIS) [see detailed characteristics below] | Mechanical, bi-axial, 3-axis stabilised satellite, step-and-dwell | 10 | [11 empty] | 0.15 K @ 300 K | [12 empty] | 13 cm-1 | [21 empty] | 14.04 µm | 712 cm-1
https://space.oscar.wmo.int/satellites/view/insat_3dr | INSAT-3DR | Indian National Satellite - 3D repeat | IMD , ISRO | Operational | 08 Sep 2016 | ≥2026 | 35786 | SOUNDER (INSAT) | INSAT Sounder | 19 channels (including one VIS) [see detailed characteristics below] | Mechanical, bi-axial, 3-axis stabilised satellite, step-and-dwell | 10 | [11 empty] | 0.12 K @ 300 K | [12 empty] | 16 cm-1 | [21 empty] | 13.64 µm | 733 cm-1
https://space.oscar.wmo.int/satellites/view/insat_3dr | INSAT-3DR | Indian National Satellite - 3D repeat | IMD , ISRO | Operational | 08 Sep 2016 | ≥2026 | 35786 | SOUNDER (INSAT) | INSAT Sounder | 19 channels (including one VIS) [see detailed characteristics below] | Mechanical, bi-axial, 3-axis stabilised satellite, step-and-dwell | 10 | [11 empty] | 0.12 K @ 300 K | [12 empty] | 16 cm-1 | [21 empty] | 13.32 µm | 751 cm-1
https://space.oscar.wmo.int/satellites/view/insat_3dr | INSAT-3DR | Indian National Satellite - 3D repeat | IMD , ISRO | Operational | 08 Sep 2016 | ≥2026 | 35786 | SOUNDER (INSAT) | INSAT Sounder | 19 channels (including one VIS) [see detailed characteristics below] | Mechanical, bi-axial, 3-axis stabilised satellite, step-and-dwell | 10 | [11 empty] | 0.07 K @ 300 K | [12 empty] | 30 cm-1 | [21 empty] | 12.62 µm | 793 cm-1
https://space.oscar.wmo.int/satellites/view/insat_3dr | INSAT-3DR | Indian National Satellite - 3D repeat | IMD , ISRO | Operational | 08 Sep 2016 | ≥2026 | 35786 | SOUNDER (INSAT) | INSAT Sounder | 19 channels (including one VIS) [see detailed characteristics below] | Mechanical, bi-axial, 3-axis stabilised satellite, step-and-dwell | 10 | [11 empty] | 0.05 K @ 300 K | [12 empty] | 50 cm-1 | [21 empty] | 11.99 µm | 834 cm-1
https://space.oscar.wmo.int/satellites/view/insat_3dr | INSAT-3DR | Indian National Satellite - 3D repeat | IMD , ISRO | Operational | 08 Sep 2016 | ≥2026 | 35786 | SOUNDER (INSAT) | INSAT Sounder | 19 channels (including one VIS) [see detailed characteristics below] | Mechanical, bi-axial, 3-axis stabilised satellite, step-and-dwell | 10 | [11 empty] | 0.05 K @ 300 K | [12 empty] | 50 cm-1 | [21 empty] | 11.04 µm | 906 cm-1
https://space.oscar.wmo.int/satellites/view/insat_3dr | INSAT-3DR | Indian National Satellite - 3D repeat | IMD , ISRO | Operational | 08 Sep 2016 | ≥2026 | 35786 | SOUNDER (INSAT) | INSAT Sounder | 19 channels (including one VIS) [see detailed characteristics below] | Mechanical, bi-axial, 3-axis stabilised satellite, step-and-dwell | 10 | [11 empty] | 0.10 K @ 300 K | [12 empty] | 25 cm-1 | [21 empty] | 9.72 µm | 1029 cm-1
https://space.oscar.wmo.int/satellites/view/insat_3dr | INSAT-3DR | Indian National Satellite - 3D repeat | IMD , ISRO | Operational | 08 Sep 2016 | ≥2026 | 35786 | SOUNDER (INSAT) | INSAT Sounder | 19 channels (including one VIS) [see detailed characteristics below] | Mechanical, bi-axial, 3-axis stabilised satellite, step-and-dwell | 10 | [11 empty] | 0.05 K @ 300 K | [12 empty] | 55 cm-1 | [21 empty] | 7.44 µm | 1344 cm-1
https://space.oscar.wmo.int/satellites/view/insat_3dr | INSAT-3DR | Indian National Satellite - 3D repeat | IMD , ISRO | Operational | 08 Sep 2016 | ≥2026 | 35786 | SOUNDER (INSAT) | INSAT Sounder | 19 channels (including one VIS) [see detailed characteristics below] | Mechanical, bi-axial, 3-axis stabilised satellite, step-and-dwell | 10 | [11 empty] | 0.05 K @ 300 K | [12 empty] | 80 cm-1 | [21 empty] | 7.03 µm | 1422 cm-1
https://space.oscar.wmo.int/satellites/view/insat_3dr | INSAT-3DR | Indian National Satellite - 3D repeat | IMD , ISRO | Operational | 08 Sep 2016 | ≥2026 | 35786 | SOUNDER (INSAT) | INSAT Sounder | 19 channels (including one VIS) [see detailed characteristics below] | Mechanical, bi-axial, 3-axis stabilised satellite, step-and-dwell | 10 | [11 empty] | 0.10 K @ 300 K | [12 empty] | 60 cm-1 | [21 empty] | 6.53 µm | 1531 cm-1
https://space.oscar.wmo.int/satellites/view/insat_3dr | INSAT-3DR | Indian National Satellite - 3D repeat | IMD , ISRO | Operational | 08 Sep 2016 | ≥2026 | 35786 | SOUNDER (INSAT) | INSAT Sounder | 19 channels (including one VIS) [see detailed characteristics below] | Mechanical, bi-axial, 3-axis stabilised satellite, step-and-dwell | 10 | [11 empty] | 0.05 K @ 300 K | [12 empty] | 23 cm-1 | [21 empty] | 4.58 µm | 2184 cm-1
https://space.oscar.wmo.int/satellites/view/insat_3dr | INSAT-3DR | Indian National Satellite - 3D repeat | IMD , ISRO | Operational | 08 Sep 2016 | ≥2026 | 35786 | SOUNDER (INSAT) | INSAT Sounder | 19 channels (including one VIS) [see detailed characteristics below] | Mechanical, bi-axial, 3-axis stabilised satellite, step-and-dwell | 10 | [11 empty] | 0.05 K @ 300 K | [12 empty] | 23 cm-1 | [21 empty] | 4.53 µm | 2209 cm-1
https://space.oscar.wmo.int/satellites/view/insat_3dr | INSAT-3DR | Indian National Satellite - 3D repeat | IMD , ISRO | Operational | 08 Sep 2016 | ≥2026 | 35786 | SOUNDER (INSAT) | INSAT Sounder | 19 channels (including one VIS) [see detailed characteristics below] | Mechanical, bi-axial, 3-axis stabilised satellite, step-and-dwell | 10 | [11 empty] | 0.05 K @ 300 K | [12 empty] | 23 cm-1 | [21 empty] | 4.46 µm | 2241 cm-1
https://space.oscar.wmo.int/satellites/view/insat_3dr | INSAT-3DR | Indian National Satellite - 3D repeat | IMD , ISRO | Operational | 08 Sep 2016 | ≥2026 | 35786 | SOUNDER (INSAT) | INSAT Sounder | 19 channels (including one VIS) [see detailed characteristics below] | Mechanical, bi-axial, 3-axis stabilised satellite, step-and-dwell | 10 | [11 empty] | 0.05 K @ 300 K | [12 empty] | 40 cm-1 | [21 empty] | 4.13 µm | 2420 cm-1
https://space.oscar.wmo.int/satellites/view/insat_3dr | INSAT-3DR | Indian National Satellite - 3D repeat | IMD , ISRO | Operational | 08 Sep 2016 | ≥2026 | 35786 | SOUNDER (INSAT) | INSAT Sounder | 19 channels (including one VIS) [see detailed characteristics below] | Mechanical, bi-axial, 3-axis stabilised satellite, step-and-dwell | 10 | [11 empty] | 0.05 K @ 300 K | [12 empty] | 40 cm-1 | [21 empty] | 3.98 µm | 2510 cm-1
https://space.oscar.wmo.int/satellites/view/insat_3dr | INSAT-3DR | Indian National Satellite - 3D repeat | IMD , ISRO | Operational | 08 Sep 2016 | ≥2026 | 35786 | SOUNDER (INSAT) | INSAT Sounder | 19 channels (including one VIS) [see detailed characteristics below] | Mechanical, bi-axial, 3-axis stabilised satellite, step-and-dwell | 10 | [11 empty] | 0.05 K @ 300 K | [12 empty] | 100 cm-1 | [21 empty] | 3.76 µm | 2658 cm-1
https://space.oscar.wmo.int/satellites/view/insat_3dr | INSAT-3DR | Indian National Satellite - 3D repeat | IMD , ISRO | Operational | 08 Sep 2016 | ≥2026 | 35786 | SOUNDER (INSAT) | INSAT Sounder | 19 channels (including one VIS) [see detailed characteristics below] | Mechanical, bi-axial, 3-axis stabilised satellite, step-and-dwell | 10 | [11 empty] | 1800 @ 100 % albedo | [12 empty] | 0.05 µm | [21 empty] | 0.695 µm | 14367 cm-1
https://space.oscar.wmo.int/satellites/view/insat_3ds | INSAT-3DS | Indian National Satellite - 3D second repeat | IMD , ISRO | Operational | 17 Feb 2024 | ≥2034 | 35786 | DCS (INSAT) | Data Collection Service | Transponder of messages from self-timed Data Collection Platforms
https://space.oscar.wmo.int/satellites/view/insat_3ds | INSAT-3DS | Indian National Satellite - 3D second repeat | IMD , ISRO | Operational | 17 Feb 2024 | ≥2034 | 35786 | SAS&R | Advanced Aided Search & Rescue | Transponder of signals from ground-based beacons transmitting emergency message and information on location at 406 MHz. Messages and information on location are relayed to Local User Terminals for re-addressing to a control centre that activates the appropriate rescue organisation
https://space.oscar.wmo.int/satellites/view/insat_3ds | INSAT-3DS | Indian National Satellite - 3D second repeat | IMD , ISRO | Operational | 17 Feb 2024 | ≥2034 | 35786 | IMAGER (INSAT) | INSAT imager | 6 VIS/IR channels [see detailed characteristics below, valid for INSAT-3D; in INSAT-3 DR and DS the MWIR channel is moved to 3.7-3.95 µm, and the 12 µm channel is stretched to 11.3-12.5 µm] | Mechanical, 3-axis stabilised satellite, E-W continuous, S-N stepping | 4 | [5 empty] | 0.65 µm | 0.55 - 0.75 µm |  |  |  |  | 900 @ 100 % albedo | [73 empty] | 1 km
https://space.oscar.wmo.int/satellites/view/insat_3ds | INSAT-3DS | Indian National Satellite - 3D second repeat | IMD , ISRO | Operational | 17 Feb 2024 | ≥2034 | 35786 | IMAGER (INSAT) | INSAT imager | 6 VIS/IR channels [see detailed characteristics below, valid for INSAT-3D; in INSAT-3 DR and DS the MWIR channel is moved to 3.7-3.95 µm, and the 12 µm channel is stretched to 11.3-12.5 µm] | Mechanical, 3-axis stabilised satellite, E-W continuous, S-N stepping | 4 | [5 empty] | 1.625 µm | 1.55 - 1.70 µm |  |  |  |  | 220 @ 100 % albedo | [73 empty] | 1 km
https://space.oscar.wmo.int/satellites/view/insat_3ds | INSAT-3DS | Indian National Satellite - 3D second repeat | IMD , ISRO | Operational | 17 Feb 2024 | ≥2034 | 35786 | IMAGER (INSAT) | INSAT imager | 6 VIS/IR channels [see detailed characteristics below, valid for INSAT-3D; in INSAT-3 DR and DS the MWIR channel is moved to 3.7-3.95 µm, and the 12 µm channel is stretched to 11.3-12.5 µm] | Mechanical, 3-axis stabilised satellite, E-W continuous, S-N stepping | 4 | [5 empty] | 3.82 µm | 3.70 - 3.95 µm |  |  |  |  | 0.5 K @ 300 K | [73 empty] | 4 km
https://space.oscar.wmo.int/satellites/view/insat_3ds | INSAT-3DS | Indian National Satellite - 3D second repeat | IMD , ISRO | Operational | 17 Feb 2024 | ≥2034 | 35786 | IMAGER (INSAT) | INSAT imager | 6 VIS/IR channels [see detailed characteristics below, valid for INSAT-3D; in INSAT-3 DR and DS the MWIR channel is moved to 3.7-3.95 µm, and the 12 µm channel is stretched to 11.3-12.5 µm] | Mechanical, 3-axis stabilised satellite, E-W continuous, S-N stepping | 4 | [5 empty] | 6.8 µm | 6.50 - 7.10 µm |  |  |  |  | 0.25 K @ 300 K | [73 empty] | 8 km
https://space.oscar.wmo.int/satellites/view/insat_3ds | INSAT-3DS | Indian National Satellite - 3D second repeat | IMD , ISRO | Operational | 17 Feb 2024 | ≥2034 | 35786 | IMAGER (INSAT) | INSAT imager | 6 VIS/IR channels [see detailed characteristics below, valid for INSAT-3D; in INSAT-3 DR and DS the MWIR channel is moved to 3.7-3.95 µm, and the 12 µm channel is stretched to 11.3-12.5 µm] | Mechanical, 3-axis stabilised satellite, E-W continuous, S-N stepping | 4 | [5 empty] | 10.8 µm | 10.3 - 11.3 µm |  |  |  |  | 0.26 K @ 300 K | [73 empty] | 4 km
https://space.oscar.wmo.int/satellites/view/insat_3ds | INSAT-3DS | Indian National Satellite - 3D second repeat | IMD , ISRO | Operational | 17 Feb 2024 | ≥2034 | 35786 | IMAGER (INSAT) | INSAT imager | 6 VIS/IR channels [see detailed characteristics below, valid for INSAT-3D; in INSAT-3 DR and DS the MWIR channel is moved to 3.7-3.95 µm, and the 12 µm channel is stretched to 11.3-12.5 µm] | Mechanical, 3-axis stabilised satellite, E-W continuous, S-N stepping | 4 | [5 empty] | 12.0 µm | 11.5 - 12.5 µm |  |  |  |  | 0.28 K @ 300 K | [73 empty] | 4 km
https://space.oscar.wmo.int/satellites/view/insat_3ds | INSAT-3DS | Indian National Satellite - 3D second repeat | IMD , ISRO | Operational | 17 Feb 2024 | ≥2034 | 35786 | SOUNDER (INSAT) | INSAT Sounder | 19 channels (including one VIS) [see detailed characteristics below] | Mechanical, bi-axial, 3-axis stabilised satellite, step-and-dwell | 10 | [11 empty] | 0.17 K @ 300 K | [12 empty] | 13 cm-1 | [21 empty] | 14.67 µm | 682 cm-1
https://space.oscar.wmo.int/satellites/view/insat_3ds | INSAT-3DS | Indian National Satellite - 3D second repeat | IMD , ISRO | Operational | 17 Feb 2024 | ≥2034 | 35786 | SOUNDER (INSAT) | INSAT Sounder | 19 channels (including one VIS) [see detailed characteristics below] | Mechanical, bi-axial, 3-axis stabilised satellite, step-and-dwell | 10 | [11 empty] | 0.16 K @ 300 K | [12 empty] | 13 cm-1 | [21 empty] | 14.32 µm | 699 cm-1
https://space.oscar.wmo.int/satellites/view/insat_3ds | INSAT-3DS | Indian National Satellite - 3D second repeat | IMD , ISRO | Operational | 17 Feb 2024 | ≥2034 | 35786 | SOUNDER (INSAT) | INSAT Sounder | 19 channels (including one VIS) [see detailed characteristics below] | Mechanical, bi-axial, 3-axis stabilised satellite, step-and-dwell | 10 | [11 empty] | 0.15 K @ 300 K | [12 empty] | 13 cm-1 | [21 empty] | 14.04 µm | 712 cm-1
https://space.oscar.wmo.int/satellites/view/insat_3ds | INSAT-3DS | Indian National Satellite - 3D second repeat | IMD , ISRO | Operational | 17 Feb 2024 | ≥2034 | 35786 | SOUNDER (INSAT) | INSAT Sounder | 19 channels (including one VIS) [see detailed characteristics below] | Mechanical, bi-axial, 3-axis stabilised satellite, step-and-dwell | 10 | [11 empty] | 0.12 K @ 300 K | [12 empty] | 16 cm-1 | [21 empty] | 13.64 µm | 733 cm-1
https://space.oscar.wmo.int/satellites/view/insat_3ds | INSAT-3DS | Indian National Satellite - 3D second repeat | IMD , ISRO | Operational | 17 Feb 2024 | ≥2034 | 35786 | SOUNDER (INSAT) | INSAT Sounder | 19 channels (including one VIS) [see detailed characteristics below] | Mechanical, bi-axial, 3-axis stabilised satellite, step-and-dwell | 10 | [11 empty] | 0.12 K @ 300 K | [12 empty] | 16 cm-1 | [21 empty] | 13.32 µm | 751 cm-1
https://space.oscar.wmo.int/satellites/view/insat_3ds | INSAT-3DS | Indian National Satellite - 3D second repeat | IMD , ISRO | Operational | 17 Feb 2024 | ≥2034 | 35786 | SOUNDER (INSAT) | INSAT Sounder | 19 channels (including one VIS) [see detailed characteristics below] | Mechanical, bi-axial, 3-axis stabilised satellite, step-and-dwell | 10 | [11 empty] | 0.07 K @ 300 K | [12 empty] | 30 cm-1 | [21 empty] | 12.62 µm | 793 cm-1
https://space.oscar.wmo.int/satellites/view/insat_3ds | INSAT-3DS | Indian National Satellite - 3D second repeat | IMD , ISRO | Operational | 17 Feb 2024 | ≥2034 | 35786 | SOUNDER (INSAT) | INSAT Sounder | 19 channels (including one VIS) [see detailed characteristics below] | Mechanical, bi-axial, 3-axis stabilised satellite, step-and-dwell | 10 | [11 empty] | 0.05 K @ 300 K | [12 empty] | 50 cm-1 | [21 empty] | 11.99 µm | 834 cm-1
https://space.oscar.wmo.int/satellites/view/insat_3ds | INSAT-3DS | Indian National Satellite - 3D second repeat | IMD , ISRO | Operational | 17 Feb 2024 | ≥2034 | 35786 | SOUNDER (INSAT) | INSAT Sounder | 19 channels (including one VIS) [see detailed characteristics below] | Mechanical, bi-axial, 3-axis stabilised satellite, step-and-dwell | 10 | [11 empty] | 0.05 K @ 300 K | [12 empty] | 50 cm-1 | [21 empty] | 11.04 µm | 906 cm-1
https://space.oscar.wmo.int/satellites/view/insat_3ds | INSAT-3DS | Indian National Satellite - 3D second repeat | IMD , ISRO | Operational | 17 Feb 2024 | ≥2034 | 35786 | SOUNDER (INSAT) | INSAT Sounder | 19 channels (including one VIS) [see detailed characteristics below] | Mechanical, bi-axial, 3-axis stabilised satellite, step-and-dwell | 10 | [11 empty] | 0.10 K @ 300 K | [12 empty] | 25 cm-1 | [21 empty] | 9.72 µm | 1029 cm-1
https://space.oscar.wmo.int/satellites/view/insat_3ds | INSAT-3DS | Indian National Satellite - 3D second repeat | IMD , ISRO | Operational | 17 Feb 2024 | ≥2034 | 35786 | SOUNDER (INSAT) | INSAT Sounder | 19 channels (including one VIS) [see detailed characteristics below] | Mechanical, bi-axial, 3-axis stabilised satellite, step-and-dwell | 10 | [11 empty] | 0.05 K @ 300 K | [12 empty] | 55 cm-1 | [21 empty] | 7.44 µm | 1344 cm-1
https://space.oscar.wmo.int/satellites/view/insat_3ds | INSAT-3DS | Indian National Satellite - 3D second repeat | IMD , ISRO | Operational | 17 Feb 2024 | ≥2034 | 35786 | SOUNDER (INSAT) | INSAT Sounder | 19 channels (including one VIS) [see detailed characteristics below] | Mechanical, bi-axial, 3-axis stabilised satellite, step-and-dwell | 10 | [11 empty] | 0.05 K @ 300 K | [12 empty] | 80 cm-1 | [21 empty] | 7.03 µm | 1422 cm-1
https://space.oscar.wmo.int/satellites/view/insat_3ds | INSAT-3DS | Indian National Satellite - 3D second repeat | IMD , ISRO | Operational | 17 Feb 2024 | ≥2034 | 35786 | SOUNDER (INSAT) | INSAT Sounder | 19 channels (including one VIS) [see detailed characteristics below] | Mechanical, bi-axial, 3-axis stabilised satellite, step-and-dwell | 10 | [11 empty] | 0.10 K @ 300 K | [12 empty] | 60 cm-1 | [21 empty] | 6.53 µm | 1531 cm-1
https://space.oscar.wmo.int/satellites/view/insat_3ds | INSAT-3DS | Indian National Satellite - 3D second repeat | IMD , ISRO | Operational | 17 Feb 2024 | ≥2034 | 35786 | SOUNDER (INSAT) | INSAT Sounder | 19 channels (including one VIS) [see detailed characteristics below] | Mechanical, bi-axial, 3-axis stabilised satellite, step-and-dwell | 10 | [11 empty] | 0.05 K @ 300 K | [12 empty] | 23 cm-1 | [21 empty] | 4.58 µm | 2184 cm-1
https://space.oscar.wmo.int/satellites/view/insat_3ds | INSAT-3DS | Indian National Satellite - 3D second repeat | IMD , ISRO | Operational | 17 Feb 2024 | ≥2034 | 35786 | SOUNDER (INSAT) | INSAT Sounder | 19 channels (including one VIS) [see detailed characteristics below] | Mechanical, bi-axial, 3-axis stabilised satellite, step-and-dwell | 10 | [11 empty] | 0.05 K @ 300 K | [12 empty] | 23 cm-1 | [21 empty] | 4.53 µm | 2209 cm-1
https://space.oscar.wmo.int/satellites/view/insat_3ds | INSAT-3DS | Indian National Satellite - 3D second repeat | IMD , ISRO | Operational | 17 Feb 2024 | ≥2034 | 35786 | SOUNDER (INSAT) | INSAT Sounder | 19 channels (including one VIS) [see detailed characteristics below] | Mechanical, bi-axial, 3-axis stabilised satellite, step-and-dwell | 10 | [11 empty] | 0.05 K @ 300 K | [12 empty] | 23 cm-1 | [21 empty] | 4.46 µm | 2241 cm-1
https://space.oscar.wmo.int/satellites/view/insat_3ds | INSAT-3DS | Indian National Satellite - 3D second repeat | IMD , ISRO | Operational | 17 Feb 2024 | ≥2034 | 35786 | SOUNDER (INSAT) | INSAT Sounder | 19 channels (including one VIS) [see detailed characteristics below] | Mechanical, bi-axial, 3-axis stabilised satellite, step-and-dwell | 10 | [11 empty] | 0.05 K @ 300 K | [12 empty] | 40 cm-1 | [21 empty] | 4.13 µm | 2420 cm-1
https://space.oscar.wmo.int/satellites/view/insat_3ds | INSAT-3DS | Indian National Satellite - 3D second repeat | IMD , ISRO | Operational | 17 Feb 2024 | ≥2034 | 35786 | SOUNDER (INSAT) | INSAT Sounder | 19 channels (including one VIS) [see detailed characteristics below] | Mechanical, bi-axial, 3-axis stabilised satellite, step-and-dwell | 10 | [11 empty] | 0.05 K @ 300 K | [12 empty] | 40 cm-1 | [21 empty] | 3.98 µm | 2510 cm-1
https://space.oscar.wmo.int/satellites/view/insat_3ds | INSAT-3DS | Indian National Satellite - 3D second repeat | IMD , ISRO | Operational | 17 Feb 2024 | ≥2034 | 35786 | SOUNDER (INSAT) | INSAT Sounder | 19 channels (including one VIS) [see detailed characteristics below] | Mechanical, bi-axial, 3-axis stabilised satellite, step-and-dwell | 10 | [11 empty] | 0.05 K @ 300 K | [12 empty] | 100 cm-1 | [21 empty] | 3.76 µm | 2658 cm-1
https://space.oscar.wmo.int/satellites/view/insat_3ds | INSAT-3DS | Indian National Satellite - 3D second repeat | IMD , ISRO | Operational | 17 Feb 2024 | ≥2034 | 35786 | SOUNDER (INSAT) | INSAT Sounder | 19 channels (including one VIS) [see detailed characteristics below] | Mechanical, bi-axial, 3-axis stabilised satellite, step-and-dwell | 10 | [11 empty] | 1800 @ 100 % albedo | [12 empty] | 0.05 µm | [21 empty] | 0.695 µm | 14367 cm-1
https://space.oscar.wmo.int/satellites/view/ionosfera_m_n1_n2 | Ionosfera-M N1 & N2 | Ionosfera-M N1 and N2 | Roscosmos | Operational | 04 Nov 2024 | ≥2032 | 820 | SPER/1 | Plasma and energy radiation spectrometer | Description not available. Presumably, spectrometer for protons of energy in the range 10-100 MeV | Solar pointig from a constellation of 4 satellites in sunsynchronous orbit
https://space.oscar.wmo.int/satellites/view/ionosfera_m_n1_n2 | Ionosfera-M N1 & N2 | Ionosfera-M N1 and N2 | Roscosmos | Operational | 04 Nov 2024 | ≥2032 | 820 | ST/1 | Gamma-ray spectrometer | Description not available. Presumably, spectrometer for the range 0.2-10 Mev | Interplanetary space observation from a constellation of 4 sunsynchronous satellites
https://space.oscar.wmo.int/satellites/view/ionosfera_m_n1_n2 | Ionosfera-M N1 & N2 | Ionosfera-M N1 and N2 | Roscosmos | Operational | 04 Nov 2024 | ≥2032 | 820 | GALS/1 | Galactic cosmic ray spectrometer / 1 | Description not available. Presumably, spectroscopy of protons (1-10 MeV), and ions (10-100 MeV/n with Z from 2 to 26) | Magnetosphere scanned by a cluster of four satellites in sunsynchronous orbit
https://space.oscar.wmo.int/satellites/view/ionosfera_m_n1_n2 | Ionosfera-M N1 & N2 | Ionosfera-M N1 and N2 | Roscosmos | Operational | 04 Nov 2024 | ≥2032 | 820 | LAERTES | On-board Ionosonde | Description not available. Presumably, active system with a 137 MHz transmitter for the frequency range 0.1-20 MHz | In-situ measurement along sunsynchronous orbits
https://space.oscar.wmo.int/satellites/view/ionosfera_m_n1_n2 | Ionosfera-M N1 & N2 | Ionosfera-M N1 and N2 | Roscosmos | Operational | 04 Nov 2024 | ≥2032 | 820 | NBK/2 | Low-frequency wave complex | Description not available. Presumably, set of devices to measure magnetic and electric field oscillations in the range 0.1-20 kHz | Travelling in the magnetosphere in several LEO's (one drifting, four sunsynchronous)
https://space.oscar.wmo.int/satellites/view/ionosfera_m_n1_n2 | Ionosfera-M N1 & N2 | Ionosfera-M N1 and N2 | Roscosmos | Operational | 04 Nov 2024 | ≥2032 | 820 | ESEP | Ionospheric plasma energy spectrometer | Description not available. Presumably, spectroscopy of electrons, protons, alpha-particles and ions (Z from 3 to 26) in the energy range 1-50 keV or keV/n | Magnetosphere scanned by a cluster of four satellites in sunsynchronous orbit
https://space.oscar.wmo.int/satellites/view/ionosfera_m_n1_n2 | Ionosfera-M N1 & N2 | Ionosfera-M N1 and N2 | Roscosmos | Operational | 04 Nov 2024 | ≥2032 | 820 | Ozonometer-TM | Ozonometer | Description not available. UV spectrometer covering the range 300 -400 nm | Earth's imagery from a constellation of 4 satellites in sunsynchronous orbit
https://space.oscar.wmo.int/satellites/view/ionosfera_m_n1_n2 | Ionosfera-M N1 & N2 | Ionosfera-M N1 and N2 | Roscosmos | Operational | 04 Nov 2024 | ≥2032 | 820 | MAYAK | On-board radio transmitters | Description not available. Presumably, active system transmitting at frequencies 150 and 400 MHz | In-situ measurements along sunsynchronous orbits
https://space.oscar.wmo.int/satellites/view/ionosfera_m_n1_n2 | Ionosfera-M N1 & N2 | Ionosfera-M N1 and N2 | Roscosmos | Operational | 04 Nov 2024 | ≥2032 | 820 | PES | GPS-GLONASS device | Description not available
https://space.oscar.wmo.int/satellites/view/ionosfera_m_n3_n4 | Ionosfera-M N3 & N4 | Ionosfera-M N3 and N4 | Roscosmos | Commissioning | 25 Jul 2025 | ≥2033 | 820 | SPER/1 | Plasma and energy radiation spectrometer | Description not available. Presumably, spectrometer for protons of energy in the range 10-100 MeV | Solar pointig from a constellation of 4 satellites in sunsynchronous orbit
https://space.oscar.wmo.int/satellites/view/ionosfera_m_n3_n4 | Ionosfera-M N3 & N4 | Ionosfera-M N3 and N4 | Roscosmos | Commissioning | 25 Jul 2025 | ≥2033 | 820 | ST/1 | Gamma-ray spectrometer | Description not available. Presumably, spectrometer for the range 0.2-10 Mev | Interplanetary space observation from a constellation of 4 sunsynchronous satellites
https://space.oscar.wmo.int/satellites/view/ionosfera_m_n3_n4 | Ionosfera-M N3 & N4 | Ionosfera-M N3 and N4 | Roscosmos | Commissioning | 25 Jul 2025 | ≥2033 | 820 | GALS/1 | Galactic cosmic ray spectrometer / 1 | Description not available. Presumably, spectroscopy of protons (1-10 MeV), and ions (10-100 MeV/n with Z from 2 to 26) | Magnetosphere scanned by a cluster of four satellites in sunsynchronous orbit
https://space.oscar.wmo.int/satellites/view/ionosfera_m_n3_n4 | Ionosfera-M N3 & N4 | Ionosfera-M N3 and N4 | Roscosmos | Commissioning | 25 Jul 2025 | ≥2033 | 820 | LAERTES | On-board Ionosonde | Description not available. Presumably, active system with a 137 MHz transmitter for the frequency range 0.1-20 MHz | In-situ measurement along sunsynchronous orbits
https://space.oscar.wmo.int/satellites/view/ionosfera_m_n3_n4 | Ionosfera-M N3 & N4 | Ionosfera-M N3 and N4 | Roscosmos | Commissioning | 25 Jul 2025 | ≥2033 | 820 | NBK/2 | Low-frequency wave complex | Description not available. Presumably, set of devices to measure magnetic and electric field oscillations in the range 0.1-20 kHz | Travelling in the magnetosphere in several LEO's (one drifting, four sunsynchronous)
https://space.oscar.wmo.int/satellites/view/ionosfera_m_n3_n4 | Ionosfera-M N3 & N4 | Ionosfera-M N3 and N4 | Roscosmos | Commissioning | 25 Jul 2025 | ≥2033 | 820 | ESEP | Ionospheric plasma energy spectrometer | Description not available. Presumably, spectroscopy of electrons, protons, alpha-particles and ions (Z from 3 to 26) in the energy range 1-50 keV or keV/n | Magnetosphere scanned by a cluster of four satellites in sunsynchronous orbit
https://space.oscar.wmo.int/satellites/view/ionosfera_m_n3_n4 | Ionosfera-M N3 & N4 | Ionosfera-M N3 and N4 | Roscosmos | Commissioning | 25 Jul 2025 | ≥2033 | 820 | Ozonometer-TM | Ozonometer | Description not available. UV spectrometer covering the range 300 -400 nm | Earth's imagery from a constellation of 4 satellites in sunsynchronous orbit
https://space.oscar.wmo.int/satellites/view/ionosfera_m_n3_n4 | Ionosfera-M N3 & N4 | Ionosfera-M N3 and N4 | Roscosmos | Commissioning | 25 Jul 2025 | ≥2033 | 820 | MAYAK | On-board radio transmitters | Description not available. Presumably, active system transmitting at frequencies 150 and 400 MHz | In-situ measurements along sunsynchronous orbits
https://space.oscar.wmo.int/satellites/view/ionosfera_m_n3_n4 | Ionosfera-M N3 & N4 | Ionosfera-M N3 and N4 | Roscosmos | Commissioning | 25 Jul 2025 | ≥2033 | 820 | PES | GPS-GLONASS device | Description not available
https://space.oscar.wmo.int/satellites/view/iris | IRIS | Interface Region Imaging Spectrograph | NASA | Operational | 28 Jun 2013 | ≥2026 | 649 | IRIS (IRIS) | Interface Region Imaging Spectrograph | UV imaging spectrometer. Two bands: 1) Far UV, 1332-1358 Å and 1390-1406 Å, both with 40 mÅ resolution; and 2) Near UV, 2785-2835 Å with 80 mÅ resolution. Time resolution 1 s. | Sun pointing from a dawn-dusk LEO. CCD array of 1024x1024 pixels covering a field of view of 170 arcsec addressable within the Sun disk | 250
https://space.oscar.wmo.int/satellites/view/iss_asim | ISS ASIM | Atmosphere-Space Interactions Monitor on the ISS | NASA , CSA, DLR, ESA, JAXA, Roscosmos | Operational | 02 Apr 2018 | ≥2026 | 407 | MXGS | Modular X-ray and Gamma-ray Sensor | Set of two detectors senstive in the spectral bands from 15 keV to 400 keV (low energy) and from 200 keV to 40 MeV (high energy). | Array of 128 x 128 detectors nadir pointing over an 80° x 80° field of view. Time resolution 1-5 ms | 2.8
https://space.oscar.wmo.int/satellites/view/iss_asim | ISS ASIM | Atmosphere-Space Interactions Monitor on the ISS | NASA , CSA, DLR, ESA, JAXA, Roscosmos | Operational | 02 Apr 2018 | ≥2026 | 407 | MMIA | Modular Multispectral Imaging Array | The instrument monitors the 777.4 nm and 337 nm bands in bandwidths only 5 nm wide. It includes 4 cameras and 4 photometers looking forward towards the limb and 2 cameras and 2 photometers looking downwards towards the nadir. | Array of 1024 x 1024 detectors looking either to the nadir within an 80° x 80° field of view, or at the limb within a 20° x 20 ° field of view. Time resolution: 65 ms. | 300
https://space.oscar.wmo.int/satellites/view/iss_clarreo_pf | ISS CLARREO-PF | Climate Absolute Radiance and Refractivity Observatory Pathfinder on the ISS | NASA , CSA, DLR, ESA, JAXA, Roscosmos | Commissioning | 15 May 2026 | ≥2028 | 407 | HySICS | Hyper-Spectral Imager for Climate Science | Range 0.32-2.3 μm, spectral resolution 4 nm. radiometric accuracy 0.3 % | Nadir only | 50
https://space.oscar.wmo.int/satellites/view/iss_cowvr | ISS COWVR | Compact Ocean Wind Vector Radiometer on the ISS | NASA , CSA, DLR, ESA, JAXA, Roscosmos | Operational | 21 Dec 2021 | ≥2026 | 407 | COWVR | Compact Ocean Wind Vector Radiometer | 3 frequencies, 18-channel MW radiometer; full polarimetric capability at all three frequencies viewing fore and aft [see detailed characteristics below] | Conical fore/aft view: 50-55° zenith angle, swath width 890 km – Scan rate: 30 scan/min = 12 km/scan | 75 | [13 empty] | 18.7 | 780 | 0.23 K | 31x20 km | 30x30 km | 1 | [67 empty] | V, H, P, M, L, R
https://space.oscar.wmo.int/satellites/view/iss_cowvr | ISS COWVR | Compact Ocean Wind Vector Radiometer on the ISS | NASA , CSA, DLR, ESA, JAXA, Roscosmos | Operational | 21 Dec 2021 | ≥2026 | 407 | COWVR | Compact Ocean Wind Vector Radiometer | 3 frequencies, 18-channel MW radiometer; full polarimetric capability at all three frequencies viewing fore and aft [see detailed characteristics below] | Conical fore/aft view: 50-55° zenith angle, swath width 890 km – Scan rate: 30 scan/min = 12 km/scan | 75 | [13 empty] | 23.8 | 475 | 0.19 K | 25x15 km | 30x30 km | 2 | [67 empty] | V, H, P, M, L, R
https://space.oscar.wmo.int/satellites/view/iss_cowvr | ISS COWVR | Compact Ocean Wind Vector Radiometer on the ISS | NASA , CSA, DLR, ESA, JAXA, Roscosmos | Operational | 21 Dec 2021 | ≥2026 | 407 | COWVR | Compact Ocean Wind Vector Radiometer | 3 frequencies, 18-channel MW radiometer; full polarimetric capability at all three frequencies viewing fore and aft [see detailed characteristics below] | Conical fore/aft view: 50-55° zenith angle, swath width 890 km – Scan rate: 30 scan/min = 12 km/scan | 75 | [13 empty] | 33.9 | 1975 | 0.13 K | 18x11 km | 30x30 km | 3 | [67 empty] | V, H, P, M, L, R
https://space.oscar.wmo.int/satellites/view/iss_desis | ISS DESIS | DLR Earth Sensing Imaging Spectrometer on the ISS | NASA , CSA, DLR, ESA, JAXA, Roscosmos | Operational | 29 Jun 2018 | ≥2026 |  | DESIS | DLR Earth Sensing Imaging Spectrometer | VNIR spectrometer. 240 channels in the spectral range 450-915 nm. Further details not yet available | Information not available | 90
https://space.oscar.wmo.int/satellites/view/iss_ecostress | ISS ECOSTRESS | ECOsystem Spaceborne Thermal Radiometer Experiment on Space Station | NASA , CSA, DLR, ESA, JAXA, Roscosmos | Operational | 29 Jun 2018 | ≥2026 | 407 | ECOSTRESS | ECOsystem Spaceborne Thermal Radiometer Experiment on Space Station | 5-channel TIR radiometer covering the range 8.3-12.1 μm with NEΔT ≤ 0.1 K @ 300 K | Cross-track whisk broom scanner with swath 384 km | 46
https://space.oscar.wmo.int/satellites/view/iss_emit | ISS EMIT | Earth Surface Mineral Dust Source Investigation on the ISS | NASA , CSA, DLR, ESA, JAXA, Roscosmos | Operational | 15 Jul 2022 | ≥2026 | 407 | EMIT | Earth Surface Mineral Dust Source Investigation | Hyperspectral imaging spectrometer in the 380-2500 nm spectral range. Spectral sampling 7.4 nm. | Each column of the detector array records the spectrum for a sample of 1240 cross-track samples.
https://space.oscar.wmo.int/satellites/view/iss_gedi | ISS GEDI | Global Ecosystem Dynamics Investigation on ISS | NASA , CSA, DLR, ESA, JAXA, Roscosmos | Operational | 05 Dec 2018 | ≥2030 | 407 | GEDI Lidar | Global Ecosystem Dynamics Investigation Lidar | 3 lasers are split into 7 beams dithered to produce 14 ground track spot beams. Laser wavelength 1064 nm | Beams have a 25 meter footprint and are spaced 500 m cross track and 60 m along-track for a total swath of 7 km. Steerable pointing within a Field of Regard not yet known | 25
https://space.oscar.wmo.int/satellites/view/iss_hisui | ISS HISUI | Hyperspectral Imager Suite | NASA , CSA, DLR, ESA, JAXA, Roscosmos | Operational | 05 Dec 2019 | ≥2026 | 407 | HISUI | Hyperspectral Imager Suite | Hyperspectral VIS/NIR/SW spectroradiometer; 185 channels in the range 0.4-2.5 μm with spectral resolution of 10-12.5 nm | Pushbroom, swath 20 km | 20
https://space.oscar.wmo.int/satellites/view/iss_oco_3 | ISS OCO-3 | Orbiting Carbon Observatory 3 on the ISS | NASA | Operational | 04 May 2019 | ≥2026 | 407 | OCO (ISS) spectrometer | Orbiting Carbon Observatory ISS spectrometer | 3 NIR/SWIR grating spectrometer, 3 bands, 0.76 µm (O2), 1.61 and 2.06 µm (CO2) - 3000 channels total [see detailed characteristics below] | Pushbroom, cross-track swath 10 km, 160 pixels/line binned to 10 super-pixels/line. Three pointing modes: nadir, towards sun glint and towards a specific target | 1.29 | [10 empty] | 0.04 nm | [16 empty] | 758-772 nm | 1024 | …….. @ ……… W m-2 sr-1 μm-1
https://space.oscar.wmo.int/satellites/view/iss_oco_3 | ISS OCO-3 | Orbiting Carbon Observatory 3 on the ISS | NASA | Operational | 04 May 2019 | ≥2026 | 407 | OCO (ISS) spectrometer | Orbiting Carbon Observatory ISS spectrometer | 3 NIR/SWIR grating spectrometer, 3 bands, 0.76 µm (O2), 1.61 and 2.06 µm (CO2) - 3000 channels total [see detailed characteristics below] | Pushbroom, cross-track swath 10 km, 160 pixels/line binned to 10 super-pixels/line. Three pointing modes: nadir, towards sun glint and towards a specific target | 1.29 | [10 empty] | 0.08 nm | [16 empty] | 1594-1619 nm | 1024 | …….. @ ……… W m-2 sr-1 μm-1
https://space.oscar.wmo.int/satellites/view/iss_oco_3 | ISS OCO-3 | Orbiting Carbon Observatory 3 on the ISS | NASA | Operational | 04 May 2019 | ≥2026 | 407 | OCO (ISS) spectrometer | Orbiting Carbon Observatory ISS spectrometer | 3 NIR/SWIR grating spectrometer, 3 bands, 0.76 µm (O2), 1.61 and 2.06 µm (CO2) - 3000 channels total [see detailed characteristics below] | Pushbroom, cross-track swath 10 km, 160 pixels/line binned to 10 super-pixels/line. Three pointing modes: nadir, towards sun glint and towards a specific target | 1.29 | [10 empty] | 0.10 nm | [16 empty] | 2042-2082 nm | 1024 | …….. @ ……… W m-2 sr-1 μm-1
https://space.oscar.wmo.int/satellites/view/iss_tsis_1 | ISS TSIS-1 | Total and Spectral Solar Irradiance Sensor - 1 | NASA , CSA, DLR, ESA, JAXA, Roscosmos | Operational | 15 Dec 2017 | ≥2026 | 407 | TSIS | Total and Spectral Solar Irradiance Sensor | Assemblage of 4 active cavity radiometers for total irradiance (TIM, range 0.2-10 µm), plus a prism spectrometer for spectral irradiance (SIM, range 0.2-2.4 µm, spectral resolution from 2 to 45 nm) | Sun pointing during orbital movement, data sampled every 2 min
https://space.oscar.wmo.int/satellites/view/jason_3 | JASON-3 | Joint Altimetry Satellite Oceanography Network - 3 | NOAA , CNES, EUMETSAT | Operational | 17 Jan 2016 | ≥2027 | 1336 | AMR | Advanced Microwave Radiometer | 3-frequencies:18.7, 23.8 and 34 GHz Monitoring and calibration information here | Nadir-only viewing, associated to the Poseidon-3 radar altimeter | 25
https://space.oscar.wmo.int/satellites/view/jason_3 | JASON-3 | Joint Altimetry Satellite Oceanography Network - 3 | NOAA , CNES, EUMETSAT | Operational | 17 Jan 2016 | ≥2027 | 1336 | DORIS | Doppler Orbitography and Radiopositioning Integrated by Satellite | Measuring Doppler shift of signals from ground stations. Frequencies 2 GHz and (auxiliary) 401 MHz Instrument monitoring and calibration here
https://space.oscar.wmo.int/satellites/view/jason_3 | JASON-3 | Joint Altimetry Satellite Oceanography Network - 3 | NOAA , CNES, EUMETSAT | Operational | 17 Jan 2016 | ≥2027 | 1336 | LRA (NASA) | Laser Retroreflector Array | Assemblage of 9 corner cube reflectors
https://space.oscar.wmo.int/satellites/view/jason_3 | JASON-3 | Joint Altimetry Satellite Oceanography Network - 3 | NOAA , CNES, EUMETSAT | Operational | 17 Jan 2016 | ≥2027 | 1336 | Poseidon-3B | Poseidon 3B | Two frequencies (5.3 and 13.58 GHz) Monitoring and calibration information here | Nadir-only viewing, sampling at 30 km intervals along track | 30
https://space.oscar.wmo.int/satellites/view/jason_3 | JASON-3 | Joint Altimetry Satellite Oceanography Network - 3 | NOAA , CNES, EUMETSAT | Operational | 17 Jan 2016 | ≥2027 | 1336 | TRSR | Turbo Rogue Space Receiver | Receiver for simultaneous acquisition of signals from a few satellites of the Global Positioning System (GPS) Monitoring and calibration information here
https://space.oscar.wmo.int/satellites/view/jason_3 | JASON-3 | Joint Altimetry Satellite Oceanography Network - 3 | NOAA , CNES, EUMETSAT | Operational | 17 Jan 2016 | ≥2027 | 1336 | CARMEN | Environment Characterization and Modelisation | Spectrometer for electrons of energy ranging from 250 keV to 4 MeV and protons in the range 8 to 120 MeV | N/A (in-situ measurement)
https://space.oscar.wmo.int/satellites/view/jason_3 | JASON-3 | Joint Altimetry Satellite Oceanography Network - 3 | NOAA , CNES, EUMETSAT | Operational | 17 Jan 2016 | ≥2027 | 1336 | LPT | Light Particle Telescope | Radiometer to measure electron fluxes in 33 channels in the energy range 22 keV to 19 MeV, protons (and deuterion and tritium) in 49 channels in the energy range 270 keV to 230 MeV, and alpha particles in 36 channels in the energy range 0.77 to 82 MeV/n | Not scanning. Pointing towards the zenit with a Field-of-View ranging from +/-10 to +/-17 degrees
https://space.oscar.wmo.int/satellites/view/jilin_1 | Jilin-1 | Jilin-1 | CRESDA | Operational | 05 Jun 2019 | ≥2030 | 528 | Jilin Imager | Jilin Imager | An imager and movie camera. Single visible channel 500-800 nm. Both daytime and night-time imagery. Also full colour mode. | Area array gaze and linear array push-broom imaging | 4.7
https://space.oscar.wmo.int/satellites/view/kanopus_v_ik_1 | KANOPUS-V-IK-1 | Kanopus-Vulkan-Infra-Krasny-1 | Roscosmos , RosHydroMet | Operational | 14 Jul 2017 | ≥2026 | 510 | MSS (KANOPUS) | Multispectral film-making system | 4 VIS/NIR channels [see detailed characteristics below] | Pushbroom. Swath: 20 km | 12 | [5 empty] | 0.55 µm | 0.5 - 0.6 µm | …… @ ….. % albedo
https://space.oscar.wmo.int/satellites/view/kanopus_v_ik_1 | KANOPUS-V-IK-1 | Kanopus-Vulkan-Infra-Krasny-1 | Roscosmos , RosHydroMet | Operational | 14 Jul 2017 | ≥2026 | 510 | MSS (KANOPUS) | Multispectral film-making system | 4 VIS/NIR channels [see detailed characteristics below] | Pushbroom. Swath: 20 km | 12 | [5 empty] | 0.65 µm | 0.6 - 0.7 µm | …… @ ….. % albedo
https://space.oscar.wmo.int/satellites/view/kanopus_v_ik_1 | KANOPUS-V-IK-1 | Kanopus-Vulkan-Infra-Krasny-1 | Roscosmos , RosHydroMet | Operational | 14 Jul 2017 | ≥2026 | 510 | MSS (KANOPUS) | Multispectral film-making system | 4 VIS/NIR channels [see detailed characteristics below] | Pushbroom. Swath: 20 km | 12 | [5 empty] | 0.75 µm | 0.7 - 0.8 µm | …… @ ….. % albedo
https://space.oscar.wmo.int/satellites/view/kanopus_v_ik_1 | KANOPUS-V-IK-1 | Kanopus-Vulkan-Infra-Krasny-1 | Roscosmos , RosHydroMet | Operational | 14 Jul 2017 | ≥2026 | 510 | MSS (KANOPUS) | Multispectral film-making system | 4 VIS/NIR channels [see detailed characteristics below] | Pushbroom. Swath: 20 km | 12 | [5 empty] | 0.85 µm | 0.8 - 0.9 µm | …… @ ….. % albedo
https://space.oscar.wmo.int/satellites/view/kanopus_v_ik_1 | KANOPUS-V-IK-1 | Kanopus-Vulkan-Infra-Krasny-1 | Roscosmos , RosHydroMet | Operational | 14 Jul 2017 | ≥2026 | 510 | PSS | Panchromatic film-making system | 1 panchromatic channel (0.5-0.8 µm) - supportive of MSS | Pushbroom. Swath: 20 km | 2.5
https://space.oscar.wmo.int/satellites/view/kanopus_v_ik_1 | KANOPUS-V-IK-1 | Kanopus-Vulkan-Infra-Krasny-1 | Roscosmos , RosHydroMet | Operational | 14 Jul 2017 | ≥2026 | 510 | MSU-IK-SR | Multi-channel medium and far IR range radiometer | 2-channel radiometer, one in MWIR (3.5-4.1 μm) one in TIR (8.1-9.1 μm). | Cross-track scanning, 2000 km swath | 200
https://space.oscar.wmo.int/satellites/view/kanopus_v3 | KANOPUS-V3 | KANOPUS-V3 | Roscosmos , RosHydroMet | Operational | 01 Feb 2018 | ≥2026 | 510 | MSS (KANOPUS) | Multispectral film-making system | 4 VIS/NIR channels [see detailed characteristics below] | Pushbroom. Swath: 20 km | 12 | [5 empty] | 0.55 µm | 0.5 - 0.6 µm | …… @ ….. % albedo
https://space.oscar.wmo.int/satellites/view/kanopus_v3 | KANOPUS-V3 | KANOPUS-V3 | Roscosmos , RosHydroMet | Operational | 01 Feb 2018 | ≥2026 | 510 | MSS (KANOPUS) | Multispectral film-making system | 4 VIS/NIR channels [see detailed characteristics below] | Pushbroom. Swath: 20 km | 12 | [5 empty] | 0.65 µm | 0.6 - 0.7 µm | …… @ ….. % albedo
https://space.oscar.wmo.int/satellites/view/kanopus_v3 | KANOPUS-V3 | KANOPUS-V3 | Roscosmos , RosHydroMet | Operational | 01 Feb 2018 | ≥2026 | 510 | MSS (KANOPUS) | Multispectral film-making system | 4 VIS/NIR channels [see detailed characteristics below] | Pushbroom. Swath: 20 km | 12 | [5 empty] | 0.75 µm | 0.7 - 0.8 µm | …… @ ….. % albedo
https://space.oscar.wmo.int/satellites/view/kanopus_v3 | KANOPUS-V3 | KANOPUS-V3 | Roscosmos , RosHydroMet | Operational | 01 Feb 2018 | ≥2026 | 510 | MSS (KANOPUS) | Multispectral film-making system | 4 VIS/NIR channels [see detailed characteristics below] | Pushbroom. Swath: 20 km | 12 | [5 empty] | 0.85 µm | 0.8 - 0.9 µm | …… @ ….. % albedo
https://space.oscar.wmo.int/satellites/view/kanopus_v3 | KANOPUS-V3 | KANOPUS-V3 | Roscosmos , RosHydroMet | Operational | 01 Feb 2018 | ≥2026 | 510 | PSS | Panchromatic film-making system | 1 panchromatic channel (0.5-0.8 µm) - supportive of MSS | Pushbroom. Swath: 20 km | 2.5
https://space.oscar.wmo.int/satellites/view/kanopus_v3 | KANOPUS-V3 | KANOPUS-V3 | Roscosmos , RosHydroMet | Operational | 01 Feb 2018 | ≥2026 | 510 | MSU-200 | Multispectral high resolution electronic scanner | 1 panchromatic channel (0.54-0.86 µm) - supportive of MSS | Pushbroom. Swath: 250 km | 25
https://space.oscar.wmo.int/satellites/view/kanopus_v4 | KANOPUS-V4 | KANOPUS-V4 | Roscosmos , RosHydroMet | Operational | 01 Feb 2018 | ≥2026 | 510 | MSS (KANOPUS) | Multispectral film-making system | 4 VIS/NIR channels [see detailed characteristics below] | Pushbroom. Swath: 20 km | 12 | [5 empty] | 0.55 µm | 0.5 - 0.6 µm | …… @ ….. % albedo
https://space.oscar.wmo.int/satellites/view/kanopus_v4 | KANOPUS-V4 | KANOPUS-V4 | Roscosmos , RosHydroMet | Operational | 01 Feb 2018 | ≥2026 | 510 | MSS (KANOPUS) | Multispectral film-making system | 4 VIS/NIR channels [see detailed characteristics below] | Pushbroom. Swath: 20 km | 12 | [5 empty] | 0.65 µm | 0.6 - 0.7 µm | …… @ ….. % albedo
https://space.oscar.wmo.int/satellites/view/kanopus_v4 | KANOPUS-V4 | KANOPUS-V4 | Roscosmos , RosHydroMet | Operational | 01 Feb 2018 | ≥2026 | 510 | MSS (KANOPUS) | Multispectral film-making system | 4 VIS/NIR channels [see detailed characteristics below] | Pushbroom. Swath: 20 km | 12 | [5 empty] | 0.75 µm | 0.7 - 0.8 µm | …… @ ….. % albedo
https://space.oscar.wmo.int/satellites/view/kanopus_v4 | KANOPUS-V4 | KANOPUS-V4 | Roscosmos , RosHydroMet | Operational | 01 Feb 2018 | ≥2026 | 510 | MSS (KANOPUS) | Multispectral film-making system | 4 VIS/NIR channels [see detailed characteristics below] | Pushbroom. Swath: 20 km | 12 | [5 empty] | 0.85 µm | 0.8 - 0.9 µm | …… @ ….. % albedo
https://space.oscar.wmo.int/satellites/view/kanopus_v4 | KANOPUS-V4 | KANOPUS-V4 | Roscosmos , RosHydroMet | Operational | 01 Feb 2018 | ≥2026 | 510 | PSS | Panchromatic film-making system | 1 panchromatic channel (0.5-0.8 µm) - supportive of MSS | Pushbroom. Swath: 20 km | 2.5
https://space.oscar.wmo.int/satellites/view/kanopus_v4 | KANOPUS-V4 | KANOPUS-V4 | Roscosmos , RosHydroMet | Operational | 01 Feb 2018 | ≥2026 | 510 | MSU-200 | Multispectral high resolution electronic scanner | 1 panchromatic channel (0.54-0.86 µm) - supportive of MSS | Pushbroom. Swath: 250 km | 25
https://space.oscar.wmo.int/satellites/view/kanopus_v5 | KANOPUS-V5 | KANOPUS-V5 | Roscosmos , RosHydroMet | Operational | 27 Dec 2018 | ≥2026 | 510 | MSS (KANOPUS) | Multispectral film-making system | 4 VIS/NIR channels [see detailed characteristics below] | Pushbroom. Swath: 20 km | 12 | [5 empty] | 0.55 µm | 0.5 - 0.6 µm | …… @ ….. % albedo
https://space.oscar.wmo.int/satellites/view/kanopus_v5 | KANOPUS-V5 | KANOPUS-V5 | Roscosmos , RosHydroMet | Operational | 27 Dec 2018 | ≥2026 | 510 | MSS (KANOPUS) | Multispectral film-making system | 4 VIS/NIR channels [see detailed characteristics below] | Pushbroom. Swath: 20 km | 12 | [5 empty] | 0.65 µm | 0.6 - 0.7 µm | …… @ ….. % albedo
https://space.oscar.wmo.int/satellites/view/kanopus_v5 | KANOPUS-V5 | KANOPUS-V5 | Roscosmos , RosHydroMet | Operational | 27 Dec 2018 | ≥2026 | 510 | MSS (KANOPUS) | Multispectral film-making system | 4 VIS/NIR channels [see detailed characteristics below] | Pushbroom. Swath: 20 km | 12 | [5 empty] | 0.75 µm | 0.7 - 0.8 µm | …… @ ….. % albedo
https://space.oscar.wmo.int/satellites/view/kanopus_v5 | KANOPUS-V5 | KANOPUS-V5 | Roscosmos , RosHydroMet | Operational | 27 Dec 2018 | ≥2026 | 510 | MSS (KANOPUS) | Multispectral film-making system | 4 VIS/NIR channels [see detailed characteristics below] | Pushbroom. Swath: 20 km | 12 | [5 empty] | 0.85 µm | 0.8 - 0.9 µm | …… @ ….. % albedo
https://space.oscar.wmo.int/satellites/view/kanopus_v5 | KANOPUS-V5 | KANOPUS-V5 | Roscosmos , RosHydroMet | Operational | 27 Dec 2018 | ≥2026 | 510 | PSS | Panchromatic film-making system | 1 panchromatic channel (0.5-0.8 µm) - supportive of MSS | Pushbroom. Swath: 20 km | 2.5
https://space.oscar.wmo.int/satellites/view/kanopus_v5 | KANOPUS-V5 | KANOPUS-V5 | Roscosmos , RosHydroMet | Operational | 27 Dec 2018 | ≥2026 | 510 | MSU-200 | Multispectral high resolution electronic scanner | 1 panchromatic channel (0.54-0.86 µm) - supportive of MSS | Pushbroom. Swath: 250 km | 25
https://space.oscar.wmo.int/satellites/view/kanopus_v6 | KANOPUS-V6 | KANOPUS-V6 | Roscosmos , RosHydroMet | Operational | 27 Dec 2018 | ≥2026 | 510 | MSS (KANOPUS) | Multispectral film-making system | 4 VIS/NIR channels [see detailed characteristics below] | Pushbroom. Swath: 20 km | 12 | [5 empty] | 0.55 µm | 0.5 - 0.6 µm | …… @ ….. % albedo
https://space.oscar.wmo.int/satellites/view/kanopus_v6 | KANOPUS-V6 | KANOPUS-V6 | Roscosmos , RosHydroMet | Operational | 27 Dec 2018 | ≥2026 | 510 | MSS (KANOPUS) | Multispectral film-making system | 4 VIS/NIR channels [see detailed characteristics below] | Pushbroom. Swath: 20 km | 12 | [5 empty] | 0.65 µm | 0.6 - 0.7 µm | …… @ ….. % albedo
https://space.oscar.wmo.int/satellites/view/kanopus_v6 | KANOPUS-V6 | KANOPUS-V6 | Roscosmos , RosHydroMet | Operational | 27 Dec 2018 | ≥2026 | 510 | MSS (KANOPUS) | Multispectral film-making system | 4 VIS/NIR channels [see detailed characteristics below] | Pushbroom. Swath: 20 km | 12 | [5 empty] | 0.75 µm | 0.7 - 0.8 µm | …… @ ….. % albedo
https://space.oscar.wmo.int/satellites/view/kanopus_v6 | KANOPUS-V6 | KANOPUS-V6 | Roscosmos , RosHydroMet | Operational | 27 Dec 2018 | ≥2026 | 510 | MSS (KANOPUS) | Multispectral film-making system | 4 VIS/NIR channels [see detailed characteristics below] | Pushbroom. Swath: 20 km | 12 | [5 empty] | 0.85 µm | 0.8 - 0.9 µm | …… @ ….. % albedo
https://space.oscar.wmo.int/satellites/view/kanopus_v6 | KANOPUS-V6 | KANOPUS-V6 | Roscosmos , RosHydroMet | Operational | 27 Dec 2018 | ≥2026 | 510 | PSS | Panchromatic film-making system | 1 panchromatic channel (0.5-0.8 µm) - supportive of MSS | Pushbroom. Swath: 20 km | 2.5
https://space.oscar.wmo.int/satellites/view/kanopus_v6 | KANOPUS-V6 | KANOPUS-V6 | Roscosmos , RosHydroMet | Operational | 27 Dec 2018 | ≥2026 | 510 | MSU-200 | Multispectral high resolution electronic scanner | 1 panchromatic channel (0.54-0.86 µm) - supportive of MSS | Pushbroom. Swath: 250 km | 25
https://space.oscar.wmo.int/satellites/view/kazeosat_1 | KazEOSat-1 | High Resolution Earth Observation Satellite, Kazakhstan | Kazcosmos | Unclear | 30 Apr 2014 | ≥2022 | 759 | NAOMI (KazEOSat) | New AstroSat Optical Modular Instrument | 5 VIS/NIR channels including one panchromatic [see detailed characteristics below] | Pushbroom. 1750 pixels/line (multispectral channels), 7000 pixels/line (PAN). Swath 10 km addressable within a field of regard of 800 km. Stereoscopy possible both along-track and between orbits | 4 | [5 empty] | 0.485 μm | 0.45 - 0.52 μm | ….. @ ….. % albedo
https://space.oscar.wmo.int/satellites/view/kazeosat_1 | KazEOSat-1 | High Resolution Earth Observation Satellite, Kazakhstan | Kazcosmos | Unclear | 30 Apr 2014 | ≥2022 | 759 | NAOMI (KazEOSat) | New AstroSat Optical Modular Instrument | 5 VIS/NIR channels including one panchromatic [see detailed characteristics below] | Pushbroom. 1750 pixels/line (multispectral channels), 7000 pixels/line (PAN). Swath 10 km addressable within a field of regard of 800 km. Stereoscopy possible both along-track and between orbits | 4 | [5 empty] | 0.565 μm | 0.53 - 0.60 μm | ….. @ ….. % albedo
https://space.oscar.wmo.int/satellites/view/kazeosat_1 | KazEOSat-1 | High Resolution Earth Observation Satellite, Kazakhstan | Kazcosmos | Unclear | 30 Apr 2014 | ≥2022 | 759 | NAOMI (KazEOSat) | New AstroSat Optical Modular Instrument | 5 VIS/NIR channels including one panchromatic [see detailed characteristics below] | Pushbroom. 1750 pixels/line (multispectral channels), 7000 pixels/line (PAN). Swath 10 km addressable within a field of regard of 800 km. Stereoscopy possible both along-track and between orbits | 4 | [5 empty] | 0.655 μm | 0.62 - 0.69 μm | ….. @ ….. % albedo
https://space.oscar.wmo.int/satellites/view/kazeosat_1 | KazEOSat-1 | High Resolution Earth Observation Satellite, Kazakhstan | Kazcosmos | Unclear | 30 Apr 2014 | ≥2022 | 759 | NAOMI (KazEOSat) | New AstroSat Optical Modular Instrument | 5 VIS/NIR channels including one panchromatic [see detailed characteristics below] | Pushbroom. 1750 pixels/line (multispectral channels), 7000 pixels/line (PAN). Swath 10 km addressable within a field of regard of 800 km. Stereoscopy possible both along-track and between orbits | 4 | [5 empty] | 0.825 μm | 0.76 - 0.89 μm | ….. @ ….. % albedo
https://space.oscar.wmo.int/satellites/view/kazeosat_1 | KazEOSat-1 | High Resolution Earth Observation Satellite, Kazakhstan | Kazcosmos | Unclear | 30 Apr 2014 | ≥2022 | 759 | NAOMI (KazEOSat) | New AstroSat Optical Modular Instrument | 5 VIS/NIR channels including one panchromatic [see detailed characteristics below] | Pushbroom. 1750 pixels/line (multispectral channels), 7000 pixels/line (PAN). Swath 10 km addressable within a field of regard of 800 km. Stereoscopy possible both along-track and between orbits | 4 | [5 empty] | N/A (PAN) | 0.45 - 0.75 μm | ….. @ ….. % albedo
https://space.oscar.wmo.int/satellites/view/kazeosat_2 | KazEOSat-2 | Medium Resolution Earth Observation Satellite, Kazakhstan | Kazcosmos | Unclear | 19 Jun 2014 | ≥2022 | 630 | KEIS | Kazakh Earth Imaging System | 5 VIS/NIR channels [see detailed characteristics below] | Pushbroom. 12,000 pixels/line for each of the 5 channels. Swath 78 km. Possibility of in-orbit stereoscopy (30° fore- or aft-) | 6.5 | [5 empty] | 0.475 μm | 0.44 - 0.51 μm | ….. @ ….. % albedo
https://space.oscar.wmo.int/satellites/view/kazeosat_2 | KazEOSat-2 | Medium Resolution Earth Observation Satellite, Kazakhstan | Kazcosmos | Unclear | 19 Jun 2014 | ≥2022 | 630 | KEIS | Kazakh Earth Imaging System | 5 VIS/NIR channels [see detailed characteristics below] | Pushbroom. 12,000 pixels/line for each of the 5 channels. Swath 78 km. Possibility of in-orbit stereoscopy (30° fore- or aft-) | 6.5 | [5 empty] | 0.555 μm | 0.52 - 0.59 μm | ….. @ ….. % albedo
https://space.oscar.wmo.int/satellites/view/kazeosat_2 | KazEOSat-2 | Medium Resolution Earth Observation Satellite, Kazakhstan | Kazcosmos | Unclear | 19 Jun 2014 | ≥2022 | 630 | KEIS | Kazakh Earth Imaging System | 5 VIS/NIR channels [see detailed characteristics below] | Pushbroom. 12,000 pixels/line for each of the 5 channels. Swath 78 km. Possibility of in-orbit stereoscopy (30° fore- or aft-) | 6.5 | [5 empty] | 0.657.5 μm | 0.63 - 0.685 μm | ….. @ ….. % albedo
https://space.oscar.wmo.int/satellites/view/kazeosat_2 | KazEOSat-2 | Medium Resolution Earth Observation Satellite, Kazakhstan | Kazcosmos | Unclear | 19 Jun 2014 | ≥2022 | 630 | KEIS | Kazakh Earth Imaging System | 5 VIS/NIR channels [see detailed characteristics below] | Pushbroom. 12,000 pixels/line for each of the 5 channels. Swath 78 km. Possibility of in-orbit stereoscopy (30° fore- or aft-) | 6.5 | [5 empty] | 0.710 μm | 0.69 - 0.73 μm | ….. @ ….. % albedo
https://space.oscar.wmo.int/satellites/view/kazeosat_2 | KazEOSat-2 | Medium Resolution Earth Observation Satellite, Kazakhstan | Kazcosmos | Unclear | 19 Jun 2014 | ≥2022 | 630 | KEIS | Kazakh Earth Imaging System | 5 VIS/NIR channels [see detailed characteristics below] | Pushbroom. 12,000 pixels/line for each of the 5 channels. Swath 78 km. Possibility of in-orbit stereoscopy (30° fore- or aft-) | 6.5 | [5 empty] | 0.805 μm | 0.76 - 0.85 μm | ….. @ ….. % albedo
https://space.oscar.wmo.int/satellites/view/kompsat_2 | KOMPSAT-2 | Korea Multi-Purpose Satellite - 2 | KARI | Operational | 28 Jul 2006 | ≥2026 | 685 | MSC | Multi-Spectral Camera | 5-channels VNIR radiometer, one PAN, four multi-spectral [see detailed characteristics below] | Pushbroom. Swath: 15 km addressable within a field of regard of ± 400 km aft- and fore-, and 2300 km cross-track for stereoscopy in-orbit and intra-orbits. | 1 | [5 empty] | 485 nm | 450 - 520 nm | [22 empty] | 100 @ 79.46. W m-2 sr-1 µm-1
https://space.oscar.wmo.int/satellites/view/kompsat_2 | KOMPSAT-2 | Korea Multi-Purpose Satellite - 2 | KARI | Operational | 28 Jul 2006 | ≥2026 | 685 | MSC | Multi-Spectral Camera | 5-channels VNIR radiometer, one PAN, four multi-spectral [see detailed characteristics below] | Pushbroom. Swath: 15 km addressable within a field of regard of ± 400 km aft- and fore-, and 2300 km cross-track for stereoscopy in-orbit and intra-orbits. | 1 | [5 empty] | 560 nm | 520 - 600 nm | [22 empty] | 100 @ 89.92 W m-2 sr-1 µm-1
https://space.oscar.wmo.int/satellites/view/kompsat_2 | KOMPSAT-2 | Korea Multi-Purpose Satellite - 2 | KARI | Operational | 28 Jul 2006 | ≥2026 | 685 | MSC | Multi-Spectral Camera | 5-channels VNIR radiometer, one PAN, four multi-spectral [see detailed characteristics below] | Pushbroom. Swath: 15 km addressable within a field of regard of ± 400 km aft- and fore-, and 2300 km cross-track for stereoscopy in-orbit and intra-orbits. | 1 | [5 empty] | 660 nm | 630 - 690 nm | [22 empty] | 100 @ 98.48 W m-2 sr-1 µm-1
https://space.oscar.wmo.int/satellites/view/kompsat_2 | KOMPSAT-2 | Korea Multi-Purpose Satellite - 2 | KARI | Operational | 28 Jul 2006 | ≥2026 | 685 | MSC | Multi-Spectral Camera | 5-channels VNIR radiometer, one PAN, four multi-spectral [see detailed characteristics below] | Pushbroom. Swath: 15 km addressable within a field of regard of ± 400 km aft- and fore-, and 2300 km cross-track for stereoscopy in-orbit and intra-orbits. | 1 | [5 empty] | 830 nm | 760 - 900 nm | [22 empty] | 100 @ 104.15 W m-2 sr-1 µm-1
https://space.oscar.wmo.int/satellites/view/kompsat_2 | KOMPSAT-2 | Korea Multi-Purpose Satellite - 2 | KARI | Operational | 28 Jul 2006 | ≥2026 | 685 | MSC | Multi-Spectral Camera | 5-channels VNIR radiometer, one PAN, four multi-spectral [see detailed characteristics below] | Pushbroom. Swath: 15 km addressable within a field of regard of ± 400 km aft- and fore-, and 2300 km cross-track for stereoscopy in-orbit and intra-orbits. | 1 | [5 empty] | N/A (PAN) | 500 - 900 nm | [22 empty] | 100 @ 86.88 W m-2 sr-1 µm-1
https://space.oscar.wmo.int/satellites/view/kompsat_3 | KOMPSAT-3 | Korea Multi-Purpose Satellite - 3 | KARI | Operational | 17 May 2012 | ≥2026 | 675 | AEISS | Advanced Electronic Image Scanning System | 5 channels: 4 multispectral, 1 panchromatic [see detailed characteristics below] | Pushbroom - 15 km swath, pointable within a Field of Regard of +/- 45° on each side and fore- and aft- | 0.7 | [5 empty] | 485 nm | 450 - 520 nm | [22 empty] | 100 @ 79.46 W cm-2 sr-1 µm-1
https://space.oscar.wmo.int/satellites/view/kompsat_3 | KOMPSAT-3 | Korea Multi-Purpose Satellite - 3 | KARI | Operational | 17 May 2012 | ≥2026 | 675 | AEISS | Advanced Electronic Image Scanning System | 5 channels: 4 multispectral, 1 panchromatic [see detailed characteristics below] | Pushbroom - 15 km swath, pointable within a Field of Regard of +/- 45° on each side and fore- and aft- | 0.7 | [5 empty] | 560 nm | 520 - 600 nm | [22 empty] | 100 @ 89.92 W cm-2 sr-1 µm-1
https://space.oscar.wmo.int/satellites/view/kompsat_3 | KOMPSAT-3 | Korea Multi-Purpose Satellite - 3 | KARI | Operational | 17 May 2012 | ≥2026 | 675 | AEISS | Advanced Electronic Image Scanning System | 5 channels: 4 multispectral, 1 panchromatic [see detailed characteristics below] | Pushbroom - 15 km swath, pointable within a Field of Regard of +/- 45° on each side and fore- and aft- | 0.7 | [5 empty] | 660 nm | 630 - 690 nm | [22 empty] | 100 @ 98.48 W cm-2 sr-1 µm-1
https://space.oscar.wmo.int/satellites/view/kompsat_3 | KOMPSAT-3 | Korea Multi-Purpose Satellite - 3 | KARI | Operational | 17 May 2012 | ≥2026 | 675 | AEISS | Advanced Electronic Image Scanning System | 5 channels: 4 multispectral, 1 panchromatic [see detailed characteristics below] | Pushbroom - 15 km swath, pointable within a Field of Regard of +/- 45° on each side and fore- and aft- | 0.7 | [5 empty] | 830 nm | 760 - 900 nm | [22 empty] | 100 @ 104.15 W cm-2 sr-1 µm-1
https://space.oscar.wmo.int/satellites/view/kompsat_3 | KOMPSAT-3 | Korea Multi-Purpose Satellite - 3 | KARI | Operational | 17 May 2012 | ≥2026 | 675 | AEISS | Advanced Electronic Image Scanning System | 5 channels: 4 multispectral, 1 panchromatic [see detailed characteristics below] | Pushbroom - 15 km swath, pointable within a Field of Regard of +/- 45° on each side and fore- and aft- | 0.7 | [5 empty] | N/A (PAN) | 450 - 900 nm | [22 empty] | 100 @ 99.60 W cm-2 sr-1 µm-1
https://space.oscar.wmo.int/satellites/view/kompsat_3a | KOMPSAT-3A | Korea Multi-Purpose Satellite - 3A | KARI | Operational | 26 Mar 2015 | ≥2026 | 528 | IIP | Infrared Imaging Payload | Single MWIR channel in the range 3-5 μm | Pushbroom - 12 km swath, pointable within a Field of Regard of +/- 45° on each side and fore- and aft- | 5.5
https://space.oscar.wmo.int/satellites/view/kompsat_3a | KOMPSAT-3A | Korea Multi-Purpose Satellite - 3A | KARI | Operational | 26 Mar 2015 | ≥2026 | 528 | AEISS | Advanced Electronic Image Scanning System | 5 channels: 4 multispectral, 1 panchromatic [see detailed characteristics below] | Pushbroom - 15 km swath, pointable within a Field of Regard of +/- 45° on each side and fore- and aft- | 0.7 | [5 empty] | 485 nm | 450 - 520 nm | [22 empty] | 100 @ 79.46 W cm-2 sr-1 µm-1
https://space.oscar.wmo.int/satellites/view/kompsat_3a | KOMPSAT-3A | Korea Multi-Purpose Satellite - 3A | KARI | Operational | 26 Mar 2015 | ≥2026 | 528 | AEISS | Advanced Electronic Image Scanning System | 5 channels: 4 multispectral, 1 panchromatic [see detailed characteristics below] | Pushbroom - 15 km swath, pointable within a Field of Regard of +/- 45° on each side and fore- and aft- | 0.7 | [5 empty] | 560 nm | 520 - 600 nm | [22 empty] | 100 @ 89.92 W cm-2 sr-1 µm-1
https://space.oscar.wmo.int/satellites/view/kompsat_3a | KOMPSAT-3A | Korea Multi-Purpose Satellite - 3A | KARI | Operational | 26 Mar 2015 | ≥2026 | 528 | AEISS | Advanced Electronic Image Scanning System | 5 channels: 4 multispectral, 1 panchromatic [see detailed characteristics below] | Pushbroom - 15 km swath, pointable within a Field of Regard of +/- 45° on each side and fore- and aft- | 0.7 | [5 empty] | 660 nm | 630 - 690 nm | [22 empty] | 100 @ 98.48 W cm-2 sr-1 µm-1
https://space.oscar.wmo.int/satellites/view/kompsat_3a | KOMPSAT-3A | Korea Multi-Purpose Satellite - 3A | KARI | Operational | 26 Mar 2015 | ≥2026 | 528 | AEISS | Advanced Electronic Image Scanning System | 5 channels: 4 multispectral, 1 panchromatic [see detailed characteristics below] | Pushbroom - 15 km swath, pointable within a Field of Regard of +/- 45° on each side and fore- and aft- | 0.7 | [5 empty] | 830 nm | 760 - 900 nm | [22 empty] | 100 @ 104.15 W cm-2 sr-1 µm-1
https://space.oscar.wmo.int/satellites/view/kompsat_3a | KOMPSAT-3A | Korea Multi-Purpose Satellite - 3A | KARI | Operational | 26 Mar 2015 | ≥2026 | 528 | AEISS | Advanced Electronic Image Scanning System | 5 channels: 4 multispectral, 1 panchromatic [see detailed characteristics below] | Pushbroom - 15 km swath, pointable within a Field of Regard of +/- 45° on each side and fore- and aft- | 0.7 | [5 empty] | N/A (PAN) | 450 - 900 nm | [22 empty] | 100 @ 99.60 W cm-2 sr-1 µm-1
https://space.oscar.wmo.int/satellites/view/kompsat_5 | KOMPSAT-5 | Korea Multi-Purpose Satellite - 5 | KARI | Operational | 22 Aug 2013 | ≥2026 | 550 | AOPOD | Atmosphere Occultation and Precision Orbit Determination | Measuring the phase delay due to refraction during occultation between GPS and LEO | Limb scanning from the satellite altitude to close-to-surface by time sampling - Azimuth: 90° sectors fore- and aft- | 300
https://space.oscar.wmo.int/satellites/view/kompsat_5 | KOMPSAT-5 | Korea Multi-Purpose Satellite - 5 | KARI | Operational | 22 Aug 2013 | ≥2026 | 550 | COSI | Corea SAR Instrument | Synthetic Aperture Radar with Active Phase array - Frequency: 9.66 GHz (X-band) [see detailed characteristics below] | Spotlight / Strip / ScanSAR - Field of Regard 185-490 km (nominal) with possibility of extension from 490 to 675 km. Duty cycle: 2 min/orbit, i.e. 2 % | 1 | High Resolution mode | 1 m | 5 km | [16 empty] | HH or VV or HV or VH, selectable | [109 empty] | 5
https://space.oscar.wmo.int/satellites/view/kompsat_5 | KOMPSAT-5 | Korea Multi-Purpose Satellite - 5 | KARI | Operational | 22 Aug 2013 | ≥2026 | 550 | COSI | Corea SAR Instrument | Synthetic Aperture Radar with Active Phase array - Frequency: 9.66 GHz (X-band) [see detailed characteristics below] | Spotlight / Strip / ScanSAR - Field of Regard 185-490 km (nominal) with possibility of extension from 490 to 675 km. Duty cycle: 2 min/orbit, i.e. 2 % | 1 | Standard mode | 3 m | 30 km | [16 empty] | HH or VV or HV or VH, selectable | [109 empty] | 30
https://space.oscar.wmo.int/satellites/view/kompsat_5 | KOMPSAT-5 | Korea Multi-Purpose Satellite - 5 | KARI | Operational | 22 Aug 2013 | ≥2026 | 550 | COSI | Corea SAR Instrument | Synthetic Aperture Radar with Active Phase array - Frequency: 9.66 GHz (X-band) [see detailed characteristics below] | Spotlight / Strip / ScanSAR - Field of Regard 185-490 km (nominal) with possibility of extension from 490 to 675 km. Duty cycle: 2 min/orbit, i.e. 2 % | 1 | Wide Swath mode | 20 m | 100 km | [16 empty] | HH or VV or HV or VH, selectable | [109 empty] | 100
https://space.oscar.wmo.int/satellites/view/kompsat_5 | KOMPSAT-5 | Korea Multi-Purpose Satellite - 5 | KARI | Operational | 22 Aug 2013 | ≥2026 | 550 | LRR (DLR) | Laser Retro-Reflector | Assemblage of 4 corner cube reflectors
https://space.oscar.wmo.int/satellites/view/kompsat_7 | KOMPSAT-7 | Korea Multi-Purpose Satellite - 7 | KARI | Commissioning | 01 Dec 2025 | ≥2029 | 685 | AEISS-HR | Advanced Electronic Image Scanning System - High Resolution | 5 channels: 4 multispectral, 1 panchromatic [see detailed characteristics below] | Pushbroom - 12 km swath, pointable within a Field of Regard of +/- 45° on each side and fore- and aft- | 0.5 | [5 empty] | 485 nm | 450 - 520 nm | [22 empty] | 100 @ 79.46 W cm-2 sr-1 µm-1
https://space.oscar.wmo.int/satellites/view/kompsat_7 | KOMPSAT-7 | Korea Multi-Purpose Satellite - 7 | KARI | Commissioning | 01 Dec 2025 | ≥2029 | 685 | AEISS-HR | Advanced Electronic Image Scanning System - High Resolution | 5 channels: 4 multispectral, 1 panchromatic [see detailed characteristics below] | Pushbroom - 12 km swath, pointable within a Field of Regard of +/- 45° on each side and fore- and aft- | 0.5 | [5 empty] | 560 nm | 520 - 600 nm | [22 empty] | 100 @ 89.92 W cm-2 sr-1 µm-1
https://space.oscar.wmo.int/satellites/view/kompsat_7 | KOMPSAT-7 | Korea Multi-Purpose Satellite - 7 | KARI | Commissioning | 01 Dec 2025 | ≥2029 | 685 | AEISS-HR | Advanced Electronic Image Scanning System - High Resolution | 5 channels: 4 multispectral, 1 panchromatic [see detailed characteristics below] | Pushbroom - 12 km swath, pointable within a Field of Regard of +/- 45° on each side and fore- and aft- | 0.5 | [5 empty] | 660 nm | 630 - 690 nm | [22 empty] | 100 @ 98.48 W cm-2 sr-1 µm-1
https://space.oscar.wmo.int/satellites/view/kompsat_7 | KOMPSAT-7 | Korea Multi-Purpose Satellite - 7 | KARI | Commissioning | 01 Dec 2025 | ≥2029 | 685 | AEISS-HR | Advanced Electronic Image Scanning System - High Resolution | 5 channels: 4 multispectral, 1 panchromatic [see detailed characteristics below] | Pushbroom - 12 km swath, pointable within a Field of Regard of +/- 45° on each side and fore- and aft- | 0.5 | [5 empty] | 830 nm | 760 - 900 nm | [22 empty] | 100 @ 104.15 W cm-2 sr-1 µm-1
https://space.oscar.wmo.int/satellites/view/kompsat_7 | KOMPSAT-7 | Korea Multi-Purpose Satellite - 7 | KARI | Commissioning | 01 Dec 2025 | ≥2029 | 685 | AEISS-HR | Advanced Electronic Image Scanning System - High Resolution | 5 channels: 4 multispectral, 1 panchromatic [see detailed characteristics below] | Pushbroom - 12 km swath, pointable within a Field of Regard of +/- 45° on each side and fore- and aft- | 0.5 | [5 empty] | N/A (PAN) | 450 - 900 nm | [22 empty] | 100 @ 99.60 W cm-2 sr-1 µm-1
https://space.oscar.wmo.int/satellites/view/kondor_fka_1 | Kondor-FKA 1 | Kondor-Experimental SAR Spacecraft FKA 1 | NPOMash | Operational | 26 May 2023 | ≥2028 | 510 | SAR-10 | Synthetic Aperture Radar -10 | S-band SAR operating on the frequency of 3.13 GHz. Very large deployable antenna (parabolic, 6-m diameter). Variable swath/resolution and polarisation [see detailed characteristics below] | Side-looking, swath 10 to 150 km, addressable within a field of regard of 1000 km (500 km either right or left) - See table | 1 | Spotlight | 1-2 m | 10-20 km | [16 empty] | HH or VV | [18 empty] | 500 km, either right or left | [90 empty] | 10
https://space.oscar.wmo.int/satellites/view/kondor_fka_1 | Kondor-FKA 1 | Kondor-Experimental SAR Spacecraft FKA 1 | NPOMash | Operational | 26 May 2023 | ≥2028 | 510 | SAR-10 | Synthetic Aperture Radar -10 | S-band SAR operating on the frequency of 3.13 GHz. Very large deployable antenna (parabolic, 6-m diameter). Variable swath/resolution and polarisation [see detailed characteristics below] | Side-looking, swath 10 to 150 km, addressable within a field of regard of 1000 km (500 km either right or left) - See table | 1 | Stripmap | 1-3 m | 10-20 km | [16 empty] | HH or VV | [18 empty] | 500 km, either right or left | [90 empty] | 10
https://space.oscar.wmo.int/satellites/view/kondor_fka_1 | Kondor-FKA 1 | Kondor-Experimental SAR Spacecraft FKA 1 | NPOMash | Operational | 26 May 2023 | ≥2028 | 510 | SAR-10 | Synthetic Aperture Radar -10 | S-band SAR operating on the frequency of 3.13 GHz. Very large deployable antenna (parabolic, 6-m diameter). Variable swath/resolution and polarisation [see detailed characteristics below] | Side-looking, swath 10 to 150 km, addressable within a field of regard of 1000 km (500 km either right or left) - See table | 1 | ScanSAR | 5-30 m | 20-150 km | [16 empty] | HH | [18 empty] | 500 km, either right or left | [90 empty] | 20
https://space.oscar.wmo.int/satellites/view/kondor_fka_2 | Kondor-FKA 2 | Kondor-Experimental SAR Spacecraft FKA 2 | NPOMash | Operational | 29 Nov 2024 | ≥2029 | 510 | SAR-10 | Synthetic Aperture Radar -10 | S-band SAR operating on the frequency of 3.13 GHz. Very large deployable antenna (parabolic, 6-m diameter). Variable swath/resolution and polarisation [see detailed characteristics below] | Side-looking, swath 10 to 150 km, addressable within a field of regard of 1000 km (500 km either right or left) - See table | 1 | Spotlight | 1-2 m | 10-20 km | [16 empty] | HH or VV | [18 empty] | 500 km, either right or left | [90 empty] | 10
https://space.oscar.wmo.int/satellites/view/kondor_fka_2 | Kondor-FKA 2 | Kondor-Experimental SAR Spacecraft FKA 2 | NPOMash | Operational | 29 Nov 2024 | ≥2029 | 510 | SAR-10 | Synthetic Aperture Radar -10 | S-band SAR operating on the frequency of 3.13 GHz. Very large deployable antenna (parabolic, 6-m diameter). Variable swath/resolution and polarisation [see detailed characteristics below] | Side-looking, swath 10 to 150 km, addressable within a field of regard of 1000 km (500 km either right or left) - See table | 1 | Stripmap | 1-3 m | 10-20 km | [16 empty] | HH or VV | [18 empty] | 500 km, either right or left | [90 empty] | 10
https://space.oscar.wmo.int/satellites/view/kondor_fka_2 | Kondor-FKA 2 | Kondor-Experimental SAR Spacecraft FKA 2 | NPOMash | Operational | 29 Nov 2024 | ≥2029 | 510 | SAR-10 | Synthetic Aperture Radar -10 | S-band SAR operating on the frequency of 3.13 GHz. Very large deployable antenna (parabolic, 6-m diameter). Variable swath/resolution and polarisation [see detailed characteristics below] | Side-looking, swath 10 to 150 km, addressable within a field of regard of 1000 km (500 km either right or left) - See table | 1 | ScanSAR | 5-30 m | 20-150 km | [16 empty] | HH | [18 empty] | 500 km, either right or left | [90 empty] | 20
https://space.oscar.wmo.int/satellites/view/lageos_1 | LAGEOS-1 | Laser Geodynamics Satellite - 1 | ASI , NASA | Operational | 04 May 1976 | ≥2026 | 5900 | LRA (ASI) | Laser Retroreflector Array | Assemblage of 426 corner cube reflectors for LAGEOS-1 and LAGEOS-2, 92 for LARES. The payload consists of the full satellite
https://space.oscar.wmo.int/satellites/view/lageos_2 | LAGEOS-2 | Laser Geodynamics Satellite - 2 | ASI , NASA | Operational | 22 Oct 1992 | ≥2042 | 5780 | LRA (ASI) | Laser Retroreflector Array | Assemblage of 426 corner cube reflectors for LAGEOS-1 and LAGEOS-2, 92 for LARES. The payload consists of the full satellite
https://space.oscar.wmo.int/satellites/view/landsat_8 | Landsat-8 | Landsat-8 | USGS , NASA | Operational | 11 Feb 2013 | ≥2026 | 705 | OLI | Operational Land Imager | 9 VIS/NIR/SWIR narrow-band channels, including one panchromatic (PAN) [see detailed characteristics below] | Pushbroom; 6000 pixel/line (9 narrow-band channels), 18000 pixel/line (PAN); swath 185 km | 30 | [34 empty] | wavelength | interval | [51 empty] | Low signal
https://space.oscar.wmo.int/satellites/view/landsat_8 | Landsat-8 | Landsat-8 | USGS , NASA | Operational | 11 Feb 2013 | ≥2026 | 705 | OLI | Operational Land Imager | 9 VIS/NIR/SWIR narrow-band channels, including one panchromatic (PAN) [see detailed characteristics below] | Pushbroom; 6000 pixel/line (9 narrow-band channels), 18000 pixel/line (PAN); swath 185 km | 30 | [34 empty] | 443 nm | 433 - 453 nm | [51 empty] | 130 @ 40 W m-2 sr-1 μm-1
https://space.oscar.wmo.int/satellites/view/landsat_8 | Landsat-8 | Landsat-8 | USGS , NASA | Operational | 11 Feb 2013 | ≥2026 | 705 | OLI | Operational Land Imager | 9 VIS/NIR/SWIR narrow-band channels, including one panchromatic (PAN) [see detailed characteristics below] | Pushbroom; 6000 pixel/line (9 narrow-band channels), 18000 pixel/line (PAN); swath 185 km | 30 | [34 empty] | 482 nm | 450 - 515 nm | [51 empty] | 130 @ 40 W m-2 sr-1 μm-1
https://space.oscar.wmo.int/satellites/view/landsat_8 | Landsat-8 | Landsat-8 | USGS , NASA | Operational | 11 Feb 2013 | ≥2026 | 705 | OLI | Operational Land Imager | 9 VIS/NIR/SWIR narrow-band channels, including one panchromatic (PAN) [see detailed characteristics below] | Pushbroom; 6000 pixel/line (9 narrow-band channels), 18000 pixel/line (PAN); swath 185 km | 30 | [34 empty] | 565 nm | 525 - 600 nm | [51 empty] | 100 @ 30 W m-2 sr-1 μm-1
https://space.oscar.wmo.int/satellites/view/landsat_8 | Landsat-8 | Landsat-8 | USGS , NASA | Operational | 11 Feb 2013 | ≥2026 | 705 | OLI | Operational Land Imager | 9 VIS/NIR/SWIR narrow-band channels, including one panchromatic (PAN) [see detailed characteristics below] | Pushbroom; 6000 pixel/line (9 narrow-band channels), 18000 pixel/line (PAN); swath 185 km | 30 | [34 empty] | 660 nm | 630 - 680 nm | [51 empty] | 90 @ 22 W m-2 sr-1 μm-1
https://space.oscar.wmo.int/satellites/view/landsat_8 | Landsat-8 | Landsat-8 | USGS , NASA | Operational | 11 Feb 2013 | ≥2026 | 705 | OLI | Operational Land Imager | 9 VIS/NIR/SWIR narrow-band channels, including one panchromatic (PAN) [see detailed characteristics below] | Pushbroom; 6000 pixel/line (9 narrow-band channels), 18000 pixel/line (PAN); swath 185 km | 30 | [34 empty] | 867 nm | 845 - 885 nm | [51 empty] | 90 @ 14 W m-2 sr-1 μm-1
https://space.oscar.wmo.int/satellites/view/landsat_8 | Landsat-8 | Landsat-8 | USGS , NASA | Operational | 11 Feb 2013 | ≥2026 | 705 | OLI | Operational Land Imager | 9 VIS/NIR/SWIR narrow-band channels, including one panchromatic (PAN) [see detailed characteristics below] | Pushbroom; 6000 pixel/line (9 narrow-band channels), 18000 pixel/line (PAN); swath 185 km | 30 | [34 empty] | 1375 nm | 1360 - 1390 nm | [51 empty] | 50 @ 6.0 W m-2 sr-1 μm-1
https://space.oscar.wmo.int/satellites/view/landsat_8 | Landsat-8 | Landsat-8 | USGS , NASA | Operational | 11 Feb 2013 | ≥2026 | 705 | OLI | Operational Land Imager | 9 VIS/NIR/SWIR narrow-band channels, including one panchromatic (PAN) [see detailed characteristics below] | Pushbroom; 6000 pixel/line (9 narrow-band channels), 18000 pixel/line (PAN); swath 185 km | 30 | [34 empty] | 1650 nm | 1560 - 1660 nm | [51 empty] | 100 @ 4.0 W m-2 sr-1 μm-1
https://space.oscar.wmo.int/satellites/view/landsat_8 | Landsat-8 | Landsat-8 | USGS , NASA | Operational | 11 Feb 2013 | ≥2026 | 705 | OLI | Operational Land Imager | 9 VIS/NIR/SWIR narrow-band channels, including one panchromatic (PAN) [see detailed characteristics below] | Pushbroom; 6000 pixel/line (9 narrow-band channels), 18000 pixel/line (PAN); swath 185 km | 30 | [34 empty] | 2215 nm | 2100 - 2300 nm | [51 empty] | 100 @ 1.7 W m-2 sr-1 μm-1
https://space.oscar.wmo.int/satellites/view/landsat_8 | Landsat-8 | Landsat-8 | USGS , NASA | Operational | 11 Feb 2013 | ≥2026 | 705 | OLI | Operational Land Imager | 9 VIS/NIR/SWIR narrow-band channels, including one panchromatic (PAN) [see detailed characteristics below] | Pushbroom; 6000 pixel/line (9 narrow-band channels), 18000 pixel/line (PAN); swath 185 km | 30 | [34 empty] | Panchromatic | 500 - 680 nm | [51 empty] | 80 @ 23 W m-2 sr-1 μm-1
https://space.oscar.wmo.int/satellites/view/landsat_8 | Landsat-8 | Landsat-8 | USGS , NASA | Operational | 11 Feb 2013 | ≥2026 | 705 | TIRS | Thermal Infra-Red Sensor | 2 TIR channels [see detailed characteristic below] | Pushbroom; 1500 pixel/line; swath 185 km | 100 | [5 empty] | 10.8 μm | 10.3 - 11.3 μm | [81 empty] | 0.4 K @ 300K; 0.35 K @ 320K
https://space.oscar.wmo.int/satellites/view/landsat_8 | Landsat-8 | Landsat-8 | USGS , NASA | Operational | 11 Feb 2013 | ≥2026 | 705 | TIRS | Thermal Infra-Red Sensor | 2 TIR channels [see detailed characteristic below] | Pushbroom; 1500 pixel/line; swath 185 km | 100 | [5 empty] | 12.0 μm | 11.5 - 12.5 μm | [81 empty] | 0.4 K @ 300K; 0.35 K @ 320K
https://space.oscar.wmo.int/satellites/view/landsat_9 | Landsat-9 | Landsat-9 | USGS , NASA | Operational | 27 Sep 2021 | ≥2031 | 705 | OLI | Operational Land Imager | 9 VIS/NIR/SWIR narrow-band channels, including one panchromatic (PAN) [see detailed characteristics below] | Pushbroom; 6000 pixel/line (9 narrow-band channels), 18000 pixel/line (PAN); swath 185 km | 30 | [34 empty] | wavelength | interval | [51 empty] | Low signal
https://space.oscar.wmo.int/satellites/view/landsat_9 | Landsat-9 | Landsat-9 | USGS , NASA | Operational | 27 Sep 2021 | ≥2031 | 705 | OLI | Operational Land Imager | 9 VIS/NIR/SWIR narrow-band channels, including one panchromatic (PAN) [see detailed characteristics below] | Pushbroom; 6000 pixel/line (9 narrow-band channels), 18000 pixel/line (PAN); swath 185 km | 30 | [34 empty] | 443 nm | 433 - 453 nm | [51 empty] | 130 @ 40 W m-2 sr-1 μm-1
https://space.oscar.wmo.int/satellites/view/landsat_9 | Landsat-9 | Landsat-9 | USGS , NASA | Operational | 27 Sep 2021 | ≥2031 | 705 | OLI | Operational Land Imager | 9 VIS/NIR/SWIR narrow-band channels, including one panchromatic (PAN) [see detailed characteristics below] | Pushbroom; 6000 pixel/line (9 narrow-band channels), 18000 pixel/line (PAN); swath 185 km | 30 | [34 empty] | 482 nm | 450 - 515 nm | [51 empty] | 130 @ 40 W m-2 sr-1 μm-1
https://space.oscar.wmo.int/satellites/view/landsat_9 | Landsat-9 | Landsat-9 | USGS , NASA | Operational | 27 Sep 2021 | ≥2031 | 705 | OLI | Operational Land Imager | 9 VIS/NIR/SWIR narrow-band channels, including one panchromatic (PAN) [see detailed characteristics below] | Pushbroom; 6000 pixel/line (9 narrow-band channels), 18000 pixel/line (PAN); swath 185 km | 30 | [34 empty] | 565 nm | 525 - 600 nm | [51 empty] | 100 @ 30 W m-2 sr-1 μm-1
https://space.oscar.wmo.int/satellites/view/landsat_9 | Landsat-9 | Landsat-9 | USGS , NASA | Operational | 27 Sep 2021 | ≥2031 | 705 | OLI | Operational Land Imager | 9 VIS/NIR/SWIR narrow-band channels, including one panchromatic (PAN) [see detailed characteristics below] | Pushbroom; 6000 pixel/line (9 narrow-band channels), 18000 pixel/line (PAN); swath 185 km | 30 | [34 empty] | 660 nm | 630 - 680 nm | [51 empty] | 90 @ 22 W m-2 sr-1 μm-1
https://space.oscar.wmo.int/satellites/view/landsat_9 | Landsat-9 | Landsat-9 | USGS , NASA | Operational | 27 Sep 2021 | ≥2031 | 705 | OLI | Operational Land Imager | 9 VIS/NIR/SWIR narrow-band channels, including one panchromatic (PAN) [see detailed characteristics below] | Pushbroom; 6000 pixel/line (9 narrow-band channels), 18000 pixel/line (PAN); swath 185 km | 30 | [34 empty] | 867 nm | 845 - 885 nm | [51 empty] | 90 @ 14 W m-2 sr-1 μm-1
https://space.oscar.wmo.int/satellites/view/landsat_9 | Landsat-9 | Landsat-9 | USGS , NASA | Operational | 27 Sep 2021 | ≥2031 | 705 | OLI | Operational Land Imager | 9 VIS/NIR/SWIR narrow-band channels, including one panchromatic (PAN) [see detailed characteristics below] | Pushbroom; 6000 pixel/line (9 narrow-band channels), 18000 pixel/line (PAN); swath 185 km | 30 | [34 empty] | 1375 nm | 1360 - 1390 nm | [51 empty] | 50 @ 6.0 W m-2 sr-1 μm-1
https://space.oscar.wmo.int/satellites/view/landsat_9 | Landsat-9 | Landsat-9 | USGS , NASA | Operational | 27 Sep 2021 | ≥2031 | 705 | OLI | Operational Land Imager | 9 VIS/NIR/SWIR narrow-band channels, including one panchromatic (PAN) [see detailed characteristics below] | Pushbroom; 6000 pixel/line (9 narrow-band channels), 18000 pixel/line (PAN); swath 185 km | 30 | [34 empty] | 1650 nm | 1560 - 1660 nm | [51 empty] | 100 @ 4.0 W m-2 sr-1 μm-1
https://space.oscar.wmo.int/satellites/view/landsat_9 | Landsat-9 | Landsat-9 | USGS , NASA | Operational | 27 Sep 2021 | ≥2031 | 705 | OLI | Operational Land Imager | 9 VIS/NIR/SWIR narrow-band channels, including one panchromatic (PAN) [see detailed characteristics below] | Pushbroom; 6000 pixel/line (9 narrow-band channels), 18000 pixel/line (PAN); swath 185 km | 30 | [34 empty] | 2215 nm | 2100 - 2300 nm | [51 empty] | 100 @ 1.7 W m-2 sr-1 μm-1
https://space.oscar.wmo.int/satellites/view/landsat_9 | Landsat-9 | Landsat-9 | USGS , NASA | Operational | 27 Sep 2021 | ≥2031 | 705 | OLI | Operational Land Imager | 9 VIS/NIR/SWIR narrow-band channels, including one panchromatic (PAN) [see detailed characteristics below] | Pushbroom; 6000 pixel/line (9 narrow-band channels), 18000 pixel/line (PAN); swath 185 km | 30 | [34 empty] | Panchromatic | 500 - 680 nm | [51 empty] | 80 @ 23 W m-2 sr-1 μm-1
https://space.oscar.wmo.int/satellites/view/landsat_9 | Landsat-9 | Landsat-9 | USGS , NASA | Operational | 27 Sep 2021 | ≥2031 | 705 | TIRS | Thermal Infra-Red Sensor | 2 TIR channels [see detailed characteristic below] | Pushbroom; 1500 pixel/line; swath 185 km | 100 | [5 empty] | 10.8 μm | 10.3 - 11.3 μm | [81 empty] | 0.4 K @ 300K; 0.35 K @ 320K
https://space.oscar.wmo.int/satellites/view/landsat_9 | Landsat-9 | Landsat-9 | USGS , NASA | Operational | 27 Sep 2021 | ≥2031 | 705 | TIRS | Thermal Infra-Red Sensor | 2 TIR channels [see detailed characteristic below] | Pushbroom; 1500 pixel/line; swath 185 km | 100 | [5 empty] | 12.0 μm | 11.5 - 12.5 μm | [81 empty] | 0.4 K @ 300K; 0.35 K @ 320K
https://space.oscar.wmo.int/satellites/view/lares_1 | LARES-1 | Laser RElativity Satellite - 1 | ASI , NASA | Operational | 13 Feb 2012 | ≥2050 | 1450 | LRA (ASI) | Laser Retroreflector Array | Assemblage of 426 corner cube reflectors for LAGEOS-1 and LAGEOS-2, 92 for LARES. The payload consists of the full satellite
https://space.oscar.wmo.int/satellites/view/lares_2 | LARES-2 | Laser RElativity Satellite - 2 | ASI , NASA | Operational | 13 Jul 2022 | ≥2050 | 5899 | LRA (ASI) | Laser Retroreflector Array | Assemblage of 426 corner cube reflectors for LAGEOS-1 and LAGEOS-2, 92 for LARES. The payload consists of the full satellite
https://space.oscar.wmo.int/satellites/view/lemur_2 | Lemur-2 | Low Earth Multi-Use Receiver - 2 | SPIRE | Operational | 28 Sep 2015 | ≥2040 | 550 | STRATOS | STRATOS | Measuring the phase delay due to refraction during occultation between GPS and LEO. | Limb scanning from 400 km to close-to-surface by time sampling - Azimuth: 90° sectors fore- and aft- | 300
https://space.oscar.wmo.int/satellites/view/list | LIST | Lidar Surface Topography | NASA | Mission concept | TBD | TBD
https://space.oscar.wmo.int/satellites/view/ludi_tance_1_01a | Ludi-Tance 1 01A | L-band differential interferometric synthetic aperture radar satellite A | CNSA , CASC | Operational | 26 Jan 2022 | ≥2032 | 600 | L band SAR (Ludi-Tance) | L-band differential interferometric synthetic aperture radar | L-band multi-channel Synthetic Aperture Radar (SAR) operating around 1-2 GHz. Antenna exceeds 33 square meters. | 400 km swath. | 3
https://space.oscar.wmo.int/satellites/view/ludi_tance_1_01b | Ludi-Tance 1 01B | L-band differential interferometric synthetic aperture radar satellite A | CNSA , CASC | Operational | 26 Feb 2022 | ≥2032 | 600 | L band SAR (Ludi-Tance) | L-band differential interferometric synthetic aperture radar | L-band multi-channel Synthetic Aperture Radar (SAR) operating around 1-2 GHz. Antenna exceeds 33 square meters. | 400 km swath. | 3
https://space.oscar.wmo.int/satellites/view/ludi_tance_4_01a | Ludi-Tance 4 01A | L-band differential interferometric synthetic aperture radar satellite 4 01A | CNSA , CASC | Operational | 12 Aug 2023 | ≥2040 | 36000 | L band SAR (Ludi-Tance) | L-band differential interferometric synthetic aperture radar | L-band multi-channel Synthetic Aperture Radar (SAR) operating around 1-2 GHz. Antenna exceeds 33 square meters. | 400 km swath. | 3
https://space.oscar.wmo.int/satellites/view/mats | MATS | Mesospheric Airglow/Aerosol Tomography and Spectroscopy | SNSA | Operational | 04 Nov 2022 | ≥2026 | 585 | MATS | Mesospheric Airglow/Aerosol Tomography and Spectroscopy | UV and NIR spectroradiometer, with two channels in the interval 270-305 nm to observe sunlight scattered from noctilucent clouds and four channels in the interval 760-780 nm, to observe noctilucent clouds and atmospheric airglow day and night from the Oxygen A-Band. All 6 channels observe the limb and in addition 1 channel observes the nadir (see table below). | Two CCD imagers, one for nadir viewing and one for the Earth's limb. | [21 empty] | UV1 |  |  | 100 | [65 empty] | 270 | 3 | 70-90 | 0.2 | 0.2 x 5
https://space.oscar.wmo.int/satellites/view/mats | MATS | Mesospheric Airglow/Aerosol Tomography and Spectroscopy | SNSA | Operational | 04 Nov 2022 | ≥2026 | 585 | MATS | Mesospheric Airglow/Aerosol Tomography and Spectroscopy | UV and NIR spectroradiometer, with two channels in the interval 270-305 nm to observe sunlight scattered from noctilucent clouds and four channels in the interval 760-780 nm, to observe noctilucent clouds and atmospheric airglow day and night from the Oxygen A-Band. All 6 channels observe the limb and in addition 1 channel observes the nadir (see table below). | Two CCD imagers, one for nadir viewing and one for the Earth's limb. | [21 empty] | UV2 |  |  | 100 | [65 empty] | 304.5 | 3 | 70-90 | 0.2 | 0.2 x 5
https://space.oscar.wmo.int/satellites/view/mats | MATS | Mesospheric Airglow/Aerosol Tomography and Spectroscopy | SNSA | Operational | 04 Nov 2022 | ≥2026 | 585 | MATS | Mesospheric Airglow/Aerosol Tomography and Spectroscopy | UV and NIR spectroradiometer, with two channels in the interval 270-305 nm to observe sunlight scattered from noctilucent clouds and four channels in the interval 760-780 nm, to observe noctilucent clouds and atmospheric airglow day and night from the Oxygen A-Band. All 6 channels observe the limb and in addition 1 channel observes the nadir (see table below). | Two CCD imagers, one for nadir viewing and one for the Earth's limb. | [21 empty] | IR1 |  |  | 500 | [65 empty] | 762 | 3.5 | 75-110 | 0.4 | 0.4 x 10
https://space.oscar.wmo.int/satellites/view/mats | MATS | Mesospheric Airglow/Aerosol Tomography and Spectroscopy | SNSA | Operational | 04 Nov 2022 | ≥2026 | 585 | MATS | Mesospheric Airglow/Aerosol Tomography and Spectroscopy | UV and NIR spectroradiometer, with two channels in the interval 270-305 nm to observe sunlight scattered from noctilucent clouds and four channels in the interval 760-780 nm, to observe noctilucent clouds and atmospheric airglow day and night from the Oxygen A-Band. All 6 channels observe the limb and in addition 1 channel observes the nadir (see table below). | Two CCD imagers, one for nadir viewing and one for the Earth's limb. | [21 empty] | IR2 |  |  | 500 | [65 empty] | 763 | 8 | 75-110 | 0.4 | 0.4 x 10
https://space.oscar.wmo.int/satellites/view/mats | MATS | Mesospheric Airglow/Aerosol Tomography and Spectroscopy | SNSA | Operational | 04 Nov 2022 | ≥2026 | 585 | MATS | Mesospheric Airglow/Aerosol Tomography and Spectroscopy | UV and NIR spectroradiometer, with two channels in the interval 270-305 nm to observe sunlight scattered from noctilucent clouds and four channels in the interval 760-780 nm, to observe noctilucent clouds and atmospheric airglow day and night from the Oxygen A-Band. All 6 channels observe the limb and in addition 1 channel observes the nadir (see table below). | Two CCD imagers, one for nadir viewing and one for the Earth's limb. | [21 empty] | IR3 |  |  | 500 | [65 empty] | 754 | 3 | 75-110 | 0.8 | 0.8 x 50
https://space.oscar.wmo.int/satellites/view/mats | MATS | Mesospheric Airglow/Aerosol Tomography and Spectroscopy | SNSA | Operational | 04 Nov 2022 | ≥2026 | 585 | MATS | Mesospheric Airglow/Aerosol Tomography and Spectroscopy | UV and NIR spectroradiometer, with two channels in the interval 270-305 nm to observe sunlight scattered from noctilucent clouds and four channels in the interval 760-780 nm, to observe noctilucent clouds and atmospheric airglow day and night from the Oxygen A-Band. All 6 channels observe the limb and in addition 1 channel observes the nadir (see table below). | Two CCD imagers, one for nadir viewing and one for the Earth's limb. | [21 empty] | IR4 |  |  | 500 | [65 empty] | 772 | 3 | 75-110 | 0.8 | 0.8 x 50
https://space.oscar.wmo.int/satellites/view/mats | MATS | Mesospheric Airglow/Aerosol Tomography and Spectroscopy | SNSA | Operational | 04 Nov 2022 | ≥2026 | 585 | MATS | Mesospheric Airglow/Aerosol Tomography and Spectroscopy | UV and NIR spectroradiometer, with two channels in the interval 270-305 nm to observe sunlight scattered from noctilucent clouds and four channels in the interval 760-780 nm, to observe noctilucent clouds and atmospheric airglow day and night from the Oxygen A-Band. All 6 channels observe the limb and in addition 1 channel observes the nadir (see table below). | Two CCD imagers, one for nadir viewing and one for the Earth's limb. | [21 empty] | NADIR |  |  | 100 | [65 empty] | 762 | 8 | nadir | 10 | 10 x 15
https://space.oscar.wmo.int/satellites/view/meteor_m_n2_3 | Meteor-M N2-3 | Meteor-M Number 2-3 | RosHydroMet , Roscosmos | Operational | 27 Jun 2023 | ≥2028 | 820 | IKFS-2 | Infrared Fourier Spectrometer - 2 | IR interferometer, 2670 channels [see detailed characteristics below] | Cross-track: 30 steps to cover a swath of 1000 km if contiguous, up to 2500 km with gaps | 35 | [8 empty] | 5-15 µm | 665-2000 cm-1 | [20 empty] | 0.5 cm-1 | 0.5 K @ 280 K
https://space.oscar.wmo.int/satellites/view/meteor_m_n2_3 | Meteor-M N2-3 | Meteor-M Number 2-3 | RosHydroMet , Roscosmos | Operational | 27 Jun 2023 | ≥2028 | 820 | KMSS | High-resolution VIS/IR Radiometer | 6 channels implemented by 3 cameras, two side-to-side and one overlapping [see detailed characteristics below] | Cross-track: 8000 CCD/line; swath 960 km | 60 | [5 empty] | 0.41 µm | 0.37 - 0.45 µm | 200 @ 100 % albedo | [61 empty] | 120 m
https://space.oscar.wmo.int/satellites/view/meteor_m_n2_3 | Meteor-M N2-3 | Meteor-M Number 2-3 | RosHydroMet , Roscosmos | Operational | 27 Jun 2023 | ≥2028 | 820 | KMSS | High-resolution VIS/IR Radiometer | 6 channels implemented by 3 cameras, two side-to-side and one overlapping [see detailed characteristics below] | Cross-track: 8000 CCD/line; swath 960 km | 60 | [5 empty] | 0.48 µm | 0.45 - 0.51 µm | 200 @ 100 % albedo | [61 empty] | 120 m
https://space.oscar.wmo.int/satellites/view/meteor_m_n2_3 | Meteor-M N2-3 | Meteor-M Number 2-3 | RosHydroMet , Roscosmos | Operational | 27 Jun 2023 | ≥2028 | 820 | KMSS | High-resolution VIS/IR Radiometer | 6 channels implemented by 3 cameras, two side-to-side and one overlapping [see detailed characteristics below] | Cross-track: 8000 CCD/line; swath 960 km | 60 | [5 empty] | 0.635 µm | 0.58 - 0.69 µm | 200 @ 100 % albedo | [61 empty] | 120 m
https://space.oscar.wmo.int/satellites/view/meteor_m_n2_3 | Meteor-M N2-3 | Meteor-M Number 2-3 | RosHydroMet , Roscosmos | Operational | 27 Jun 2023 | ≥2028 | 820 | KMSS | High-resolution VIS/IR Radiometer | 6 channels implemented by 3 cameras, two side-to-side and one overlapping [see detailed characteristics below] | Cross-track: 8000 CCD/line; swath 960 km | 60 | [5 empty] | 0.555 µm | 0.535 - 0.575 µm | 200 @ 100 % albedo | [61 empty] | 60 m
https://space.oscar.wmo.int/satellites/view/meteor_m_n2_3 | Meteor-M N2-3 | Meteor-M Number 2-3 | RosHydroMet , Roscosmos | Operational | 27 Jun 2023 | ≥2028 | 820 | KMSS | High-resolution VIS/IR Radiometer | 6 channels implemented by 3 cameras, two side-to-side and one overlapping [see detailed characteristics below] | Cross-track: 8000 CCD/line; swath 960 km | 60 | [5 empty] | 0.655 µm | 0.63 - 0.68 µm | 200 @ 100 % albedo | [61 empty] | 60 m
https://space.oscar.wmo.int/satellites/view/meteor_m_n2_3 | Meteor-M N2-3 | Meteor-M Number 2-3 | RosHydroMet , Roscosmos | Operational | 27 Jun 2023 | ≥2028 | 820 | KMSS | High-resolution VIS/IR Radiometer | 6 channels implemented by 3 cameras, two side-to-side and one overlapping [see detailed characteristics below] | Cross-track: 8000 CCD/line; swath 960 km | 60 | [5 empty] | 0.830 µm | 0.76 - 0.90 µm | 200 @ 100 % albedo | [61 empty] | 60 m
https://space.oscar.wmo.int/satellites/view/meteor_m_n2_3 | Meteor-M N2-3 | Meteor-M Number 2-3 | RosHydroMet , Roscosmos | Operational | 27 Jun 2023 | ≥2028 | 820 | MSU-MR | VIS/IR Imaging Radiometer | 6 VIS/NIR/SWIR/MWIR/TIR channels [see detailed characteristics below] | Cross-track: 1540 pixels in line, swath 2800 km - Along-track: six 1-km lines/s | 1 | [5 empty] | 0.60 µm | 0.50 - 0.70 µm |  |  |  |  | 1000 @ 80 % albedo
https://space.oscar.wmo.int/satellites/view/meteor_m_n2_3 | Meteor-M N2-3 | Meteor-M Number 2-3 | RosHydroMet , Roscosmos | Operational | 27 Jun 2023 | ≥2028 | 820 | MSU-MR | VIS/IR Imaging Radiometer | 6 VIS/NIR/SWIR/MWIR/TIR channels [see detailed characteristics below] | Cross-track: 1540 pixels in line, swath 2800 km - Along-track: six 1-km lines/s | 1 | [5 empty] | 0.90 µm | 0.70 - 1.10 µm |  |  |  |  | 1000 @ 80 % albedo
https://space.oscar.wmo.int/satellites/view/meteor_m_n2_3 | Meteor-M N2-3 | Meteor-M Number 2-3 | RosHydroMet , Roscosmos | Operational | 27 Jun 2023 | ≥2028 | 820 | MSU-MR | VIS/IR Imaging Radiometer | 6 VIS/NIR/SWIR/MWIR/TIR channels [see detailed characteristics below] | Cross-track: 1540 pixels in line, swath 2800 km - Along-track: six 1-km lines/s | 1 | [5 empty] | 1.70 µm | 1.60 - 1.80 µm |  |  |  |  | 1000 @ 80 % albedo
https://space.oscar.wmo.int/satellites/view/meteor_m_n2_3 | Meteor-M N2-3 | Meteor-M Number 2-3 | RosHydroMet , Roscosmos | Operational | 27 Jun 2023 | ≥2028 | 820 | MSU-MR | VIS/IR Imaging Radiometer | 6 VIS/NIR/SWIR/MWIR/TIR channels [see detailed characteristics below] | Cross-track: 1540 pixels in line, swath 2800 km - Along-track: six 1-km lines/s | 1 | [5 empty] | 3.80 µm | 3.50 - 4.10 µm |  |  |  |  | 0.5 K @ 300 K
https://space.oscar.wmo.int/satellites/view/meteor_m_n2_3 | Meteor-M N2-3 | Meteor-M Number 2-3 | RosHydroMet , Roscosmos | Operational | 27 Jun 2023 | ≥2028 | 820 | MSU-MR | VIS/IR Imaging Radiometer | 6 VIS/NIR/SWIR/MWIR/TIR channels [see detailed characteristics below] | Cross-track: 1540 pixels in line, swath 2800 km - Along-track: six 1-km lines/s | 1 | [5 empty] | 11.00 µm | 10.5 - 11.5 µm |  |  |  |  | 0.15 K @ 300 K
https://space.oscar.wmo.int/satellites/view/meteor_m_n2_3 | Meteor-M N2-3 | Meteor-M Number 2-3 | RosHydroMet , Roscosmos | Operational | 27 Jun 2023 | ≥2028 | 820 | MSU-MR | VIS/IR Imaging Radiometer | 6 VIS/NIR/SWIR/MWIR/TIR channels [see detailed characteristics below] | Cross-track: 1540 pixels in line, swath 2800 km - Along-track: six 1-km lines/s | 1 | [5 empty] | 12.00 µm | 11.5 - 12.5 µm |  |  |  |  | 0.15 K @ 300 K
https://space.oscar.wmo.int/satellites/view/meteor_m_n2_3 | Meteor-M N2-3 | Meteor-M Number 2-3 | RosHydroMet , Roscosmos | Operational | 27 Jun 2023 | ≥2028 | 820 | MTVZA-GY | Imaging/Sounding Microwave Radiometer - improved | 21-frequency / 29-channels, including bands 54 and 183 GHz [see detailed characteristics below] | Conical: 53.3° viewing angle, swath 1500 km – Scan rate: 24.9 scan/min = 15.8 km/scan | 12 |  |  |  | V, H | [9 empty] | 10.6 | 100 | 0.5 K | 89 x 198 km | 32 x 32 km | 1
https://space.oscar.wmo.int/satellites/view/meteor_m_n2_3 | Meteor-M N2-3 | Meteor-M Number 2-3 | RosHydroMet , Roscosmos | Operational | 27 Jun 2023 | ≥2028 | 820 | MTVZA-GY | Imaging/Sounding Microwave Radiometer - improved | 21-frequency / 29-channels, including bands 54 and 183 GHz [see detailed characteristics below] | Conical: 53.3° viewing angle, swath 1500 km – Scan rate: 24.9 scan/min = 15.8 km/scan | 12 |  |  |  | V, H | [9 empty] | 18.7 | 200 | 0.4 K | 52 x 116 km | 32 x 32 km | 2
https://space.oscar.wmo.int/satellites/view/meteor_m_n2_3 | Meteor-M N2-3 | Meteor-M Number 2-3 | RosHydroMet , Roscosmos | Operational | 27 Jun 2023 | ≥2028 | 820 | MTVZA-GY | Imaging/Sounding Microwave Radiometer - improved | 21-frequency / 29-channels, including bands 54 and 183 GHz [see detailed characteristics below] | Conical: 53.3° viewing angle, swath 1500 km – Scan rate: 24.9 scan/min = 15.8 km/scan | 12 |  |  |  | V, H | [9 empty] | 23.8 | 400 | 0.3 K | 42 x 94 km | 32 x 32 km | 3
https://space.oscar.wmo.int/satellites/view/meteor_m_n2_3 | Meteor-M N2-3 | Meteor-M Number 2-3 | RosHydroMet , Roscosmos | Operational | 27 Jun 2023 | ≥2028 | 820 | MTVZA-GY | Imaging/Sounding Microwave Radiometer - improved | 21-frequency / 29-channels, including bands 54 and 183 GHz [see detailed characteristics below] | Conical: 53.3° viewing angle, swath 1500 km – Scan rate: 24.9 scan/min = 15.8 km/scan | 12 |  |  |  | V, H | [9 empty] | 31.5 | 400 | 0.3 K | 35 x 76 km | 32 x 32 km | 4
https://space.oscar.wmo.int/satellites/view/meteor_m_n2_3 | Meteor-M N2-3 | Meteor-M Number 2-3 | RosHydroMet , Roscosmos | Operational | 27 Jun 2023 | ≥2028 | 820 | MTVZA-GY | Imaging/Sounding Microwave Radiometer - improved | 21-frequency / 29-channels, including bands 54 and 183 GHz [see detailed characteristics below] | Conical: 53.3° viewing angle, swath 1500 km – Scan rate: 24.9 scan/min = 15.8 km/scan | 12 |  |  |  | V, H | [9 empty] | 36.7 | 400 | 0.3 K | 30 x 67 km | 32 x 32 km | 5
https://space.oscar.wmo.int/satellites/view/meteor_m_n2_3 | Meteor-M N2-3 | Meteor-M Number 2-3 | RosHydroMet , Roscosmos | Operational | 27 Jun 2023 | ≥2028 | 820 | MTVZA-GY | Imaging/Sounding Microwave Radiometer - improved | 21-frequency / 29-channels, including bands 54 and 183 GHz [see detailed characteristics below] | Conical: 53.3° viewing angle, swath 1500 km – Scan rate: 24.9 scan/min = 15.8 km/scan | 12 |  |  |  | V, H | [9 empty] | 42.0 | 400 | 0.4 K | 26 x 60 km | 32 x 32 km | 6
https://space.oscar.wmo.int/satellites/view/meteor_m_n2_3 | Meteor-M N2-3 | Meteor-M Number 2-3 | RosHydroMet , Roscosmos | Operational | 27 Jun 2023 | ≥2028 | 820 | MTVZA-GY | Imaging/Sounding Microwave Radiometer - improved | 21-frequency / 29-channels, including bands 54 and 183 GHz [see detailed characteristics below] | Conical: 53.3° viewing angle, swath 1500 km – Scan rate: 24.9 scan/min = 15.8 km/scan | 12 |  |  |  | V, H | [9 empty] | 48.0 | 400 | 0.4 K | 24 x 43 km | 32 x 32 km | 7
https://space.oscar.wmo.int/satellites/view/meteor_m_n2_3 | Meteor-M N2-3 | Meteor-M Number 2-3 | RosHydroMet , Roscosmos | Operational | 27 Jun 2023 | ≥2028 | 820 | MTVZA-GY | Imaging/Sounding Microwave Radiometer - improved | 21-frequency / 29-channels, including bands 54 and 183 GHz [see detailed characteristics below] | Conical: 53.3° viewing angle, swath 1500 km – Scan rate: 24.9 scan/min = 15.8 km/scan | 12 |  |  |  | V | [9 empty] | 52.80 | 400 | 0.4 K | 21 x 48 km | 48 x 48 km | 8
https://space.oscar.wmo.int/satellites/view/meteor_m_n2_3 | Meteor-M N2-3 | Meteor-M Number 2-3 | RosHydroMet , Roscosmos | Operational | 27 Jun 2023 | ≥2028 | 820 | MTVZA-GY | Imaging/Sounding Microwave Radiometer - improved | 21-frequency / 29-channels, including bands 54 and 183 GHz [see detailed characteristics below] | Conical: 53.3° viewing angle, swath 1500 km – Scan rate: 24.9 scan/min = 15.8 km/scan | 12 |  |  |  | V | [9 empty] | 53.30 | 400 | 0.4 K | 21 x 48 km | 48 x 48 km | 9
https://space.oscar.wmo.int/satellites/view/meteor_m_n2_3 | Meteor-M N2-3 | Meteor-M Number 2-3 | RosHydroMet , Roscosmos | Operational | 27 Jun 2023 | ≥2028 | 820 | MTVZA-GY | Imaging/Sounding Microwave Radiometer - improved | 21-frequency / 29-channels, including bands 54 and 183 GHz [see detailed characteristics below] | Conical: 53.3° viewing angle, swath 1500 km – Scan rate: 24.9 scan/min = 15.8 km/scan | 12 |  |  |  | V | [9 empty] | 53.80 | 400 | 0.4 K | 21 x 48 km | 48 x 48 km | 10
https://space.oscar.wmo.int/satellites/view/meteor_m_n2_3 | Meteor-M N2-3 | Meteor-M Number 2-3 | RosHydroMet , Roscosmos | Operational | 27 Jun 2023 | ≥2028 | 820 | MTVZA-GY | Imaging/Sounding Microwave Radiometer - improved | 21-frequency / 29-channels, including bands 54 and 183 GHz [see detailed characteristics below] | Conical: 53.3° viewing angle, swath 1500 km – Scan rate: 24.9 scan/min = 15.8 km/scan | 12 |  |  |  | V | [9 empty] | 54.64 | 400 | 0.4 K | 21 x 48 km | 48 x 48 km | 11
https://space.oscar.wmo.int/satellites/view/meteor_m_n2_3 | Meteor-M N2-3 | Meteor-M Number 2-3 | RosHydroMet , Roscosmos | Operational | 27 Jun 2023 | ≥2028 | 820 | MTVZA-GY | Imaging/Sounding Microwave Radiometer - improved | 21-frequency / 29-channels, including bands 54 and 183 GHz [see detailed characteristics below] | Conical: 53.3° viewing angle, swath 1500 km – Scan rate: 24.9 scan/min = 15.8 km/scan | 12 |  |  |  | V | [9 empty] | 55.63 | 400 | 0.4 K | 21 x 48 km | 48 x 48 km | 12
https://space.oscar.wmo.int/satellites/view/meteor_m_n2_3 | Meteor-M N2-3 | Meteor-M Number 2-3 | RosHydroMet , Roscosmos | Operational | 27 Jun 2023 | ≥2028 | 820 | MTVZA-GY | Imaging/Sounding Microwave Radiometer - improved | 21-frequency / 29-channels, including bands 54 and 183 GHz [see detailed characteristics below] | Conical: 53.3° viewing angle, swath 1500 km – Scan rate: 24.9 scan/min = 15.8 km/scan | 12 |  |  |  | H | [9 empty] | 57.290344±0.3222±0.1 | 50 | 0.4 K | 21 x 48 km | 48 x 48 km | 13
https://space.oscar.wmo.int/satellites/view/meteor_m_n2_3 | Meteor-M N2-3 | Meteor-M Number 2-3 | RosHydroMet , Roscosmos | Operational | 27 Jun 2023 | ≥2028 | 820 | MTVZA-GY | Imaging/Sounding Microwave Radiometer - improved | 21-frequency / 29-channels, including bands 54 and 183 GHz [see detailed characteristics below] | Conical: 53.3° viewing angle, swath 1500 km – Scan rate: 24.9 scan/min = 15.8 km/scan | 12 |  |  |  | H | [9 empty] | 57.290344±0.3222±0.05 | 20 | 0.7 K | 21 x 48 km | 48 x 48 km | 14
https://space.oscar.wmo.int/satellites/view/meteor_m_n2_3 | Meteor-M N2-3 | Meteor-M Number 2-3 | RosHydroMet , Roscosmos | Operational | 27 Jun 2023 | ≥2028 | 820 | MTVZA-GY | Imaging/Sounding Microwave Radiometer - improved | 21-frequency / 29-channels, including bands 54 and 183 GHz [see detailed characteristics below] | Conical: 53.3° viewing angle, swath 1500 km – Scan rate: 24.9 scan/min = 15.8 km/scan | 12 |  |  |  | H | [9 empty] | 57.290344±0.3222±0.025 | 10 | 0.9 K | 21 x 48 km | 48 x 48 km | 15
https://space.oscar.wmo.int/satellites/view/meteor_m_n2_3 | Meteor-M N2-3 | Meteor-M Number 2-3 | RosHydroMet , Roscosmos | Operational | 27 Jun 2023 | ≥2028 | 820 | MTVZA-GY | Imaging/Sounding Microwave Radiometer - improved | 21-frequency / 29-channels, including bands 54 and 183 GHz [see detailed characteristics below] | Conical: 53.3° viewing angle, swath 1500 km – Scan rate: 24.9 scan/min = 15.8 km/scan | 12 |  |  |  | H | [9 empty] | 57.290344±0.3222±0.01 | 5 | 1.3 K | 21 x 48 km | 48 x 48 km | 16
https://space.oscar.wmo.int/satellites/view/meteor_m_n2_3 | Meteor-M N2-3 | Meteor-M Number 2-3 | RosHydroMet , Roscosmos | Operational | 27 Jun 2023 | ≥2028 | 820 | MTVZA-GY | Imaging/Sounding Microwave Radiometer - improved | 21-frequency / 29-channels, including bands 54 and 183 GHz [see detailed characteristics below] | Conical: 53.3° viewing angle, swath 1500 km – Scan rate: 24.9 scan/min = 15.8 km/scan | 12 |  |  |  | H | [9 empty] | 57.290344±0.3222±0.005 | 3 | 1.7 K | 21 x 48 km | 48 x 48 km | 17
https://space.oscar.wmo.int/satellites/view/meteor_m_n2_3 | Meteor-M N2-3 | Meteor-M Number 2-3 | RosHydroMet , Roscosmos | Operational | 27 Jun 2023 | ≥2028 | 820 | MTVZA-GY | Imaging/Sounding Microwave Radiometer - improved | 21-frequency / 29-channels, including bands 54 and 183 GHz [see detailed characteristics below] | Conical: 53.3° viewing angle, swath 1500 km – Scan rate: 24.9 scan/min = 15.8 km/scan | 12 |  |  |  | V, H | [9 empty] | 91.655 | 2500 | 0.6 K | 14 x 30 km | 16 x 16 km | 18
https://space.oscar.wmo.int/satellites/view/meteor_m_n2_3 | Meteor-M N2-3 | Meteor-M Number 2-3 | RosHydroMet , Roscosmos | Operational | 27 Jun 2023 | ≥2028 | 820 | MTVZA-GY | Imaging/Sounding Microwave Radiometer - improved | 21-frequency / 29-channels, including bands 54 and 183 GHz [see detailed characteristics below] | Conical: 53.3° viewing angle, swath 1500 km – Scan rate: 24.9 scan/min = 15.8 km/scan | 12 |  |  |  | V | [9 empty] | 183.31 ± 7.0 | 1500 | 0.5 K | 9 x 21 km | 32 x 32 km | 19
https://space.oscar.wmo.int/satellites/view/meteor_m_n2_3 | Meteor-M N2-3 | Meteor-M Number 2-3 | RosHydroMet , Roscosmos | Operational | 27 Jun 2023 | ≥2028 | 820 | MTVZA-GY | Imaging/Sounding Microwave Radiometer - improved | 21-frequency / 29-channels, including bands 54 and 183 GHz [see detailed characteristics below] | Conical: 53.3° viewing angle, swath 1500 km – Scan rate: 24.9 scan/min = 15.8 km/scan | 12 |  |  |  | V | [9 empty] | 183.31 ± 3.0 | 1000 | 0.6 K | 9 x 21 km | 32 x 32 km | 20
https://space.oscar.wmo.int/satellites/view/meteor_m_n2_3 | Meteor-M N2-3 | Meteor-M Number 2-3 | RosHydroMet , Roscosmos | Operational | 27 Jun 2023 | ≥2028 | 820 | MTVZA-GY | Imaging/Sounding Microwave Radiometer - improved | 21-frequency / 29-channels, including bands 54 and 183 GHz [see detailed characteristics below] | Conical: 53.3° viewing angle, swath 1500 km – Scan rate: 24.9 scan/min = 15.8 km/scan | 12 |  |  |  | V | [9 empty] | 183.31 ± 1.0 | 500 | 0.8 K | 9 x 21 km | 32 x 32 km | 21
https://space.oscar.wmo.int/satellites/view/meteor_m_n2_3 | Meteor-M N2-3 | Meteor-M Number 2-3 | RosHydroMet , Roscosmos | Operational | 27 Jun 2023 | ≥2028 | 820 | GGAK-M/RIMS-M | Radio-frequency mass spectrometer - M | Description not available. Presumably, mass spectrometer for two ranges of mass numbers (1-4 and 10-50 AU). Energy range: 1-100 keV/n for Z from 1 to 26, and 10-100 eV for Energetic Neutral Atoms | N/A (in-situ measurement in the platform environment)
https://space.oscar.wmo.int/satellites/view/meteor_m_n2_3 | Meteor-M N2-3 | Meteor-M Number 2-3 | RosHydroMet , Roscosmos | Operational | 27 Jun 2023 | ≥2028 | 820 | GGAK-E/SKIF-6 (Meteor) | GGAK-E / Corpuscular radiation spectrometer | Spectrometer for differential energy measurement of electrons and protons in the range 0.05-20.0 keV, and for energy fluxes in the ranges 0.15-1.0 MeV (electrons) and 0.85-150 MeV (protons) | N/A (in-situ in the platform environment)
https://space.oscar.wmo.int/satellites/view/meteor_m_n2_3 | Meteor-M N2-3 | Meteor-M Number 2-3 | RosHydroMet , Roscosmos | Operational | 27 Jun 2023 | ≥2028 | 820 | GGAK-E/GALS-E (Meteor) | GGAK-E / Detector of galactic cosmic rays | Three channels, for flux density of protons of energies > 600 MeV, > 800 MeV and > 1200 Mev, respectively | Interplanetary space observation from LEO
https://space.oscar.wmo.int/satellites/view/meteor_m_n2_3 | Meteor-M N2-3 | Meteor-M Number 2-3 | RosHydroMet , Roscosmos | Operational | 27 Jun 2023 | ≥2028 | 820 | MeteoSAR | Meteorological Synthetic Aperture Radar | X-band SAR, frequency 9.623 GHz, multi-polarisation and variable swath/resolution [see detailed characteristics below] | Side-looking, swath 10 to 750 km, depending on operation mode - See table | 1 | Spotlight | 1 m | 10 km | [16 empty] | HH or VV or HV or VH | [109 empty] | 10
https://space.oscar.wmo.int/satellites/view/meteor_m_n2_3 | Meteor-M N2-3 | Meteor-M Number 2-3 | RosHydroMet , Roscosmos | Operational | 27 Jun 2023 | ≥2028 | 820 | MeteoSAR | Meteorological Synthetic Aperture Radar | X-band SAR, frequency 9.623 GHz, multi-polarisation and variable swath/resolution [see detailed characteristics below] | Side-looking, swath 10 to 750 km, depending on operation mode - See table | 1 | Stripmap | 5 m | 30 km | [16 empty] | HH or VV or HV or VH | [109 empty] | 30
https://space.oscar.wmo.int/satellites/view/meteor_m_n2_3 | Meteor-M N2-3 | Meteor-M Number 2-3 | RosHydroMet , Roscosmos | Operational | 27 Jun 2023 | ≥2028 | 820 | MeteoSAR | Meteorological Synthetic Aperture Radar | X-band SAR, frequency 9.623 GHz, multi-polarisation and variable swath/resolution [see detailed characteristics below] | Side-looking, swath 10 to 750 km, depending on operation mode - See table | 1 | ScanSAR (narrow swath) | 50 m | 130 km | [16 empty] | HH or VV or HV or VH | [109 empty] | 130
https://space.oscar.wmo.int/satellites/view/meteor_m_n2_3 | Meteor-M N2-3 | Meteor-M Number 2-3 | RosHydroMet , Roscosmos | Operational | 27 Jun 2023 | ≥2028 | 820 | MeteoSAR | Meteorological Synthetic Aperture Radar | X-band SAR, frequency 9.623 GHz, multi-polarisation and variable swath/resolution [see detailed characteristics below] | Side-looking, swath 10 to 750 km, depending on operation mode - See table | 1 | ScanSAR (medium swath) | 200 m | 600 km | [16 empty] | HH or VV or HV or VH | [109 empty] | 600
https://space.oscar.wmo.int/satellites/view/meteor_m_n2_3 | Meteor-M N2-3 | Meteor-M Number 2-3 | RosHydroMet , Roscosmos | Operational | 27 Jun 2023 | ≥2028 | 820 | MeteoSAR | Meteorological Synthetic Aperture Radar | X-band SAR, frequency 9.623 GHz, multi-polarisation and variable swath/resolution [see detailed characteristics below] | Side-looking, swath 10 to 750 km, depending on operation mode - See table | 1 | ScanSAR (wide swath) | 500 m | 750 km | [16 empty] | HH or VV or HV or VH | [109 empty] | 750
https://space.oscar.wmo.int/satellites/view/meteor_m_n2_3 | Meteor-M N2-3 | Meteor-M Number 2-3 | RosHydroMet , Roscosmos | Operational | 27 Jun 2023 | ≥2028 | 820 | SAS&R (Meteor) | Advanced Aided Search & Rescue for Meteor-M | Transponder of signals from ground-based beacons transmitting emergency message and information on location at 406 MHz. Messages and information on location are relayed to Local User Terminals for re-addressing to a control centre that activates the appropriate rescue organisation
https://space.oscar.wmo.int/satellites/view/meteor_m_n2_4 | Meteor-M N2-4 | Meteor-M Number 2-4 | RosHydroMet , Roscosmos | Operational | 29 Feb 2024 | ≥2029 | 820.7 | IKFS-2 | Infrared Fourier Spectrometer - 2 | IR interferometer, 2670 channels [see detailed characteristics below] | Cross-track: 30 steps to cover a swath of 1000 km if contiguous, up to 2500 km with gaps | 35 | [8 empty] | 5-15 µm | 665-2000 cm-1 | [20 empty] | 0.5 cm-1 | 0.5 K @ 280 K
https://space.oscar.wmo.int/satellites/view/meteor_m_n2_4 | Meteor-M N2-4 | Meteor-M Number 2-4 | RosHydroMet , Roscosmos | Operational | 29 Feb 2024 | ≥2029 | 820.7 | KMSS | High-resolution VIS/IR Radiometer | 6 channels implemented by 3 cameras, two side-to-side and one overlapping [see detailed characteristics below] | Cross-track: 8000 CCD/line; swath 960 km | 60 | [5 empty] | 0.41 µm | 0.37 - 0.45 µm | 200 @ 100 % albedo | [61 empty] | 120 m
https://space.oscar.wmo.int/satellites/view/meteor_m_n2_4 | Meteor-M N2-4 | Meteor-M Number 2-4 | RosHydroMet , Roscosmos | Operational | 29 Feb 2024 | ≥2029 | 820.7 | KMSS | High-resolution VIS/IR Radiometer | 6 channels implemented by 3 cameras, two side-to-side and one overlapping [see detailed characteristics below] | Cross-track: 8000 CCD/line; swath 960 km | 60 | [5 empty] | 0.48 µm | 0.45 - 0.51 µm | 200 @ 100 % albedo | [61 empty] | 120 m
https://space.oscar.wmo.int/satellites/view/meteor_m_n2_4 | Meteor-M N2-4 | Meteor-M Number 2-4 | RosHydroMet , Roscosmos | Operational | 29 Feb 2024 | ≥2029 | 820.7 | KMSS | High-resolution VIS/IR Radiometer | 6 channels implemented by 3 cameras, two side-to-side and one overlapping [see detailed characteristics below] | Cross-track: 8000 CCD/line; swath 960 km | 60 | [5 empty] | 0.635 µm | 0.58 - 0.69 µm | 200 @ 100 % albedo | [61 empty] | 120 m
https://space.oscar.wmo.int/satellites/view/meteor_m_n2_4 | Meteor-M N2-4 | Meteor-M Number 2-4 | RosHydroMet , Roscosmos | Operational | 29 Feb 2024 | ≥2029 | 820.7 | KMSS | High-resolution VIS/IR Radiometer | 6 channels implemented by 3 cameras, two side-to-side and one overlapping [see detailed characteristics below] | Cross-track: 8000 CCD/line; swath 960 km | 60 | [5 empty] | 0.555 µm | 0.535 - 0.575 µm | 200 @ 100 % albedo | [61 empty] | 60 m
https://space.oscar.wmo.int/satellites/view/meteor_m_n2_4 | Meteor-M N2-4 | Meteor-M Number 2-4 | RosHydroMet , Roscosmos | Operational | 29 Feb 2024 | ≥2029 | 820.7 | KMSS | High-resolution VIS/IR Radiometer | 6 channels implemented by 3 cameras, two side-to-side and one overlapping [see detailed characteristics below] | Cross-track: 8000 CCD/line; swath 960 km | 60 | [5 empty] | 0.655 µm | 0.63 - 0.68 µm | 200 @ 100 % albedo | [61 empty] | 60 m
https://space.oscar.wmo.int/satellites/view/meteor_m_n2_4 | Meteor-M N2-4 | Meteor-M Number 2-4 | RosHydroMet , Roscosmos | Operational | 29 Feb 2024 | ≥2029 | 820.7 | KMSS | High-resolution VIS/IR Radiometer | 6 channels implemented by 3 cameras, two side-to-side and one overlapping [see detailed characteristics below] | Cross-track: 8000 CCD/line; swath 960 km | 60 | [5 empty] | 0.830 µm | 0.76 - 0.90 µm | 200 @ 100 % albedo | [61 empty] | 60 m
https://space.oscar.wmo.int/satellites/view/meteor_m_n2_4 | Meteor-M N2-4 | Meteor-M Number 2-4 | RosHydroMet , Roscosmos | Operational | 29 Feb 2024 | ≥2029 | 820.7 | MSU-MR | VIS/IR Imaging Radiometer | 6 VIS/NIR/SWIR/MWIR/TIR channels [see detailed characteristics below] | Cross-track: 1540 pixels in line, swath 2800 km - Along-track: six 1-km lines/s | 1 | [5 empty] | 0.60 µm | 0.50 - 0.70 µm |  |  |  |  | 1000 @ 80 % albedo
https://space.oscar.wmo.int/satellites/view/meteor_m_n2_4 | Meteor-M N2-4 | Meteor-M Number 2-4 | RosHydroMet , Roscosmos | Operational | 29 Feb 2024 | ≥2029 | 820.7 | MSU-MR | VIS/IR Imaging Radiometer | 6 VIS/NIR/SWIR/MWIR/TIR channels [see detailed characteristics below] | Cross-track: 1540 pixels in line, swath 2800 km - Along-track: six 1-km lines/s | 1 | [5 empty] | 0.90 µm | 0.70 - 1.10 µm |  |  |  |  | 1000 @ 80 % albedo
https://space.oscar.wmo.int/satellites/view/meteor_m_n2_4 | Meteor-M N2-4 | Meteor-M Number 2-4 | RosHydroMet , Roscosmos | Operational | 29 Feb 2024 | ≥2029 | 820.7 | MSU-MR | VIS/IR Imaging Radiometer | 6 VIS/NIR/SWIR/MWIR/TIR channels [see detailed characteristics below] | Cross-track: 1540 pixels in line, swath 2800 km - Along-track: six 1-km lines/s | 1 | [5 empty] | 1.70 µm | 1.60 - 1.80 µm |  |  |  |  | 1000 @ 80 % albedo
https://space.oscar.wmo.int/satellites/view/meteor_m_n2_4 | Meteor-M N2-4 | Meteor-M Number 2-4 | RosHydroMet , Roscosmos | Operational | 29 Feb 2024 | ≥2029 | 820.7 | MSU-MR | VIS/IR Imaging Radiometer | 6 VIS/NIR/SWIR/MWIR/TIR channels [see detailed characteristics below] | Cross-track: 1540 pixels in line, swath 2800 km - Along-track: six 1-km lines/s | 1 | [5 empty] | 3.80 µm | 3.50 - 4.10 µm |  |  |  |  | 0.5 K @ 300 K
https://space.oscar.wmo.int/satellites/view/meteor_m_n2_4 | Meteor-M N2-4 | Meteor-M Number 2-4 | RosHydroMet , Roscosmos | Operational | 29 Feb 2024 | ≥2029 | 820.7 | MSU-MR | VIS/IR Imaging Radiometer | 6 VIS/NIR/SWIR/MWIR/TIR channels [see detailed characteristics below] | Cross-track: 1540 pixels in line, swath 2800 km - Along-track: six 1-km lines/s | 1 | [5 empty] | 11.00 µm | 10.5 - 11.5 µm |  |  |  |  | 0.15 K @ 300 K
https://space.oscar.wmo.int/satellites/view/meteor_m_n2_4 | Meteor-M N2-4 | Meteor-M Number 2-4 | RosHydroMet , Roscosmos | Operational | 29 Feb 2024 | ≥2029 | 820.7 | MSU-MR | VIS/IR Imaging Radiometer | 6 VIS/NIR/SWIR/MWIR/TIR channels [see detailed characteristics below] | Cross-track: 1540 pixels in line, swath 2800 km - Along-track: six 1-km lines/s | 1 | [5 empty] | 12.00 µm | 11.5 - 12.5 µm |  |  |  |  | 0.15 K @ 300 K
https://space.oscar.wmo.int/satellites/view/meteor_m_n2_4 | Meteor-M N2-4 | Meteor-M Number 2-4 | RosHydroMet , Roscosmos | Operational | 29 Feb 2024 | ≥2029 | 820.7 | MTVZA-GY | Imaging/Sounding Microwave Radiometer - improved | 21-frequency / 29-channels, including bands 54 and 183 GHz [see detailed characteristics below] | Conical: 53.3° viewing angle, swath 1500 km – Scan rate: 24.9 scan/min = 15.8 km/scan | 12 |  |  |  | V, H | [9 empty] | 10.6 | 100 | 0.5 K | 89 x 198 km | 32 x 32 km | 1
https://space.oscar.wmo.int/satellites/view/meteor_m_n2_4 | Meteor-M N2-4 | Meteor-M Number 2-4 | RosHydroMet , Roscosmos | Operational | 29 Feb 2024 | ≥2029 | 820.7 | MTVZA-GY | Imaging/Sounding Microwave Radiometer - improved | 21-frequency / 29-channels, including bands 54 and 183 GHz [see detailed characteristics below] | Conical: 53.3° viewing angle, swath 1500 km – Scan rate: 24.9 scan/min = 15.8 km/scan | 12 |  |  |  | V, H | [9 empty] | 18.7 | 200 | 0.4 K | 52 x 116 km | 32 x 32 km | 2
https://space.oscar.wmo.int/satellites/view/meteor_m_n2_4 | Meteor-M N2-4 | Meteor-M Number 2-4 | RosHydroMet , Roscosmos | Operational | 29 Feb 2024 | ≥2029 | 820.7 | MTVZA-GY | Imaging/Sounding Microwave Radiometer - improved | 21-frequency / 29-channels, including bands 54 and 183 GHz [see detailed characteristics below] | Conical: 53.3° viewing angle, swath 1500 km – Scan rate: 24.9 scan/min = 15.8 km/scan | 12 |  |  |  | V, H | [9 empty] | 23.8 | 400 | 0.3 K | 42 x 94 km | 32 x 32 km | 3
https://space.oscar.wmo.int/satellites/view/meteor_m_n2_4 | Meteor-M N2-4 | Meteor-M Number 2-4 | RosHydroMet , Roscosmos | Operational | 29 Feb 2024 | ≥2029 | 820.7 | MTVZA-GY | Imaging/Sounding Microwave Radiometer - improved | 21-frequency / 29-channels, including bands 54 and 183 GHz [see detailed characteristics below] | Conical: 53.3° viewing angle, swath 1500 km – Scan rate: 24.9 scan/min = 15.8 km/scan | 12 |  |  |  | V, H | [9 empty] | 31.5 | 400 | 0.3 K | 35 x 76 km | 32 x 32 km | 4
https://space.oscar.wmo.int/satellites/view/meteor_m_n2_4 | Meteor-M N2-4 | Meteor-M Number 2-4 | RosHydroMet , Roscosmos | Operational | 29 Feb 2024 | ≥2029 | 820.7 | MTVZA-GY | Imaging/Sounding Microwave Radiometer - improved | 21-frequency / 29-channels, including bands 54 and 183 GHz [see detailed characteristics below] | Conical: 53.3° viewing angle, swath 1500 km – Scan rate: 24.9 scan/min = 15.8 km/scan | 12 |  |  |  | V, H | [9 empty] | 36.7 | 400 | 0.3 K | 30 x 67 km | 32 x 32 km | 5
https://space.oscar.wmo.int/satellites/view/meteor_m_n2_4 | Meteor-M N2-4 | Meteor-M Number 2-4 | RosHydroMet , Roscosmos | Operational | 29 Feb 2024 | ≥2029 | 820.7 | MTVZA-GY | Imaging/Sounding Microwave Radiometer - improved | 21-frequency / 29-channels, including bands 54 and 183 GHz [see detailed characteristics below] | Conical: 53.3° viewing angle, swath 1500 km – Scan rate: 24.9 scan/min = 15.8 km/scan | 12 |  |  |  | V, H | [9 empty] | 42.0 | 400 | 0.4 K | 26 x 60 km | 32 x 32 km | 6
https://space.oscar.wmo.int/satellites/view/meteor_m_n2_4 | Meteor-M N2-4 | Meteor-M Number 2-4 | RosHydroMet , Roscosmos | Operational | 29 Feb 2024 | ≥2029 | 820.7 | MTVZA-GY | Imaging/Sounding Microwave Radiometer - improved | 21-frequency / 29-channels, including bands 54 and 183 GHz [see detailed characteristics below] | Conical: 53.3° viewing angle, swath 1500 km – Scan rate: 24.9 scan/min = 15.8 km/scan | 12 |  |  |  | V, H | [9 empty] | 48.0 | 400 | 0.4 K | 24 x 43 km | 32 x 32 km | 7
https://space.oscar.wmo.int/satellites/view/meteor_m_n2_4 | Meteor-M N2-4 | Meteor-M Number 2-4 | RosHydroMet , Roscosmos | Operational | 29 Feb 2024 | ≥2029 | 820.7 | MTVZA-GY | Imaging/Sounding Microwave Radiometer - improved | 21-frequency / 29-channels, including bands 54 and 183 GHz [see detailed characteristics below] | Conical: 53.3° viewing angle, swath 1500 km – Scan rate: 24.9 scan/min = 15.8 km/scan | 12 |  |  |  | V | [9 empty] | 52.80 | 400 | 0.4 K | 21 x 48 km | 48 x 48 km | 8
https://space.oscar.wmo.int/satellites/view/meteor_m_n2_4 | Meteor-M N2-4 | Meteor-M Number 2-4 | RosHydroMet , Roscosmos | Operational | 29 Feb 2024 | ≥2029 | 820.7 | MTVZA-GY | Imaging/Sounding Microwave Radiometer - improved | 21-frequency / 29-channels, including bands 54 and 183 GHz [see detailed characteristics below] | Conical: 53.3° viewing angle, swath 1500 km – Scan rate: 24.9 scan/min = 15.8 km/scan | 12 |  |  |  | V | [9 empty] | 53.30 | 400 | 0.4 K | 21 x 48 km | 48 x 48 km | 9
https://space.oscar.wmo.int/satellites/view/meteor_m_n2_4 | Meteor-M N2-4 | Meteor-M Number 2-4 | RosHydroMet , Roscosmos | Operational | 29 Feb 2024 | ≥2029 | 820.7 | MTVZA-GY | Imaging/Sounding Microwave Radiometer - improved | 21-frequency / 29-channels, including bands 54 and 183 GHz [see detailed characteristics below] | Conical: 53.3° viewing angle, swath 1500 km – Scan rate: 24.9 scan/min = 15.8 km/scan | 12 |  |  |  | V | [9 empty] | 53.80 | 400 | 0.4 K | 21 x 48 km | 48 x 48 km | 10
https://space.oscar.wmo.int/satellites/view/meteor_m_n2_4 | Meteor-M N2-4 | Meteor-M Number 2-4 | RosHydroMet , Roscosmos | Operational | 29 Feb 2024 | ≥2029 | 820.7 | MTVZA-GY | Imaging/Sounding Microwave Radiometer - improved | 21-frequency / 29-channels, including bands 54 and 183 GHz [see detailed characteristics below] | Conical: 53.3° viewing angle, swath 1500 km – Scan rate: 24.9 scan/min = 15.8 km/scan | 12 |  |  |  | V | [9 empty] | 54.64 | 400 | 0.4 K | 21 x 48 km | 48 x 48 km | 11
https://space.oscar.wmo.int/satellites/view/meteor_m_n2_4 | Meteor-M N2-4 | Meteor-M Number 2-4 | RosHydroMet , Roscosmos | Operational | 29 Feb 2024 | ≥2029 | 820.7 | MTVZA-GY | Imaging/Sounding Microwave Radiometer - improved | 21-frequency / 29-channels, including bands 54 and 183 GHz [see detailed characteristics below] | Conical: 53.3° viewing angle, swath 1500 km – Scan rate: 24.9 scan/min = 15.8 km/scan | 12 |  |  |  | V | [9 empty] | 55.63 | 400 | 0.4 K | 21 x 48 km | 48 x 48 km | 12
https://space.oscar.wmo.int/satellites/view/meteor_m_n2_4 | Meteor-M N2-4 | Meteor-M Number 2-4 | RosHydroMet , Roscosmos | Operational | 29 Feb 2024 | ≥2029 | 820.7 | MTVZA-GY | Imaging/Sounding Microwave Radiometer - improved | 21-frequency / 29-channels, including bands 54 and 183 GHz [see detailed characteristics below] | Conical: 53.3° viewing angle, swath 1500 km – Scan rate: 24.9 scan/min = 15.8 km/scan | 12 |  |  |  | H | [9 empty] | 57.290344±0.3222±0.1 | 50 | 0.4 K | 21 x 48 km | 48 x 48 km | 13
https://space.oscar.wmo.int/satellites/view/meteor_m_n2_4 | Meteor-M N2-4 | Meteor-M Number 2-4 | RosHydroMet , Roscosmos | Operational | 29 Feb 2024 | ≥2029 | 820.7 | MTVZA-GY | Imaging/Sounding Microwave Radiometer - improved | 21-frequency / 29-channels, including bands 54 and 183 GHz [see detailed characteristics below] | Conical: 53.3° viewing angle, swath 1500 km – Scan rate: 24.9 scan/min = 15.8 km/scan | 12 |  |  |  | H | [9 empty] | 57.290344±0.3222±0.05 | 20 | 0.7 K | 21 x 48 km | 48 x 48 km | 14
https://space.oscar.wmo.int/satellites/view/meteor_m_n2_4 | Meteor-M N2-4 | Meteor-M Number 2-4 | RosHydroMet , Roscosmos | Operational | 29 Feb 2024 | ≥2029 | 820.7 | MTVZA-GY | Imaging/Sounding Microwave Radiometer - improved | 21-frequency / 29-channels, including bands 54 and 183 GHz [see detailed characteristics below] | Conical: 53.3° viewing angle, swath 1500 km – Scan rate: 24.9 scan/min = 15.8 km/scan | 12 |  |  |  | H | [9 empty] | 57.290344±0.3222±0.025 | 10 | 0.9 K | 21 x 48 km | 48 x 48 km | 15
https://space.oscar.wmo.int/satellites/view/meteor_m_n2_4 | Meteor-M N2-4 | Meteor-M Number 2-4 | RosHydroMet , Roscosmos | Operational | 29 Feb 2024 | ≥2029 | 820.7 | MTVZA-GY | Imaging/Sounding Microwave Radiometer - improved | 21-frequency / 29-channels, including bands 54 and 183 GHz [see detailed characteristics below] | Conical: 53.3° viewing angle, swath 1500 km – Scan rate: 24.9 scan/min = 15.8 km/scan | 12 |  |  |  | H | [9 empty] | 57.290344±0.3222±0.01 | 5 | 1.3 K | 21 x 48 km | 48 x 48 km | 16
https://space.oscar.wmo.int/satellites/view/meteor_m_n2_4 | Meteor-M N2-4 | Meteor-M Number 2-4 | RosHydroMet , Roscosmos | Operational | 29 Feb 2024 | ≥2029 | 820.7 | MTVZA-GY | Imaging/Sounding Microwave Radiometer - improved | 21-frequency / 29-channels, including bands 54 and 183 GHz [see detailed characteristics below] | Conical: 53.3° viewing angle, swath 1500 km – Scan rate: 24.9 scan/min = 15.8 km/scan | 12 |  |  |  | H | [9 empty] | 57.290344±0.3222±0.005 | 3 | 1.7 K | 21 x 48 km | 48 x 48 km | 17
https://space.oscar.wmo.int/satellites/view/meteor_m_n2_4 | Meteor-M N2-4 | Meteor-M Number 2-4 | RosHydroMet , Roscosmos | Operational | 29 Feb 2024 | ≥2029 | 820.7 | MTVZA-GY | Imaging/Sounding Microwave Radiometer - improved | 21-frequency / 29-channels, including bands 54 and 183 GHz [see detailed characteristics below] | Conical: 53.3° viewing angle, swath 1500 km – Scan rate: 24.9 scan/min = 15.8 km/scan | 12 |  |  |  | V, H | [9 empty] | 91.655 | 2500 | 0.6 K | 14 x 30 km | 16 x 16 km | 18
https://space.oscar.wmo.int/satellites/view/meteor_m_n2_4 | Meteor-M N2-4 | Meteor-M Number 2-4 | RosHydroMet , Roscosmos | Operational | 29 Feb 2024 | ≥2029 | 820.7 | MTVZA-GY | Imaging/Sounding Microwave Radiometer - improved | 21-frequency / 29-channels, including bands 54 and 183 GHz [see detailed characteristics below] | Conical: 53.3° viewing angle, swath 1500 km – Scan rate: 24.9 scan/min = 15.8 km/scan | 12 |  |  |  | V | [9 empty] | 183.31 ± 7.0 | 1500 | 0.5 K | 9 x 21 km | 32 x 32 km | 19
https://space.oscar.wmo.int/satellites/view/meteor_m_n2_4 | Meteor-M N2-4 | Meteor-M Number 2-4 | RosHydroMet , Roscosmos | Operational | 29 Feb 2024 | ≥2029 | 820.7 | MTVZA-GY | Imaging/Sounding Microwave Radiometer - improved | 21-frequency / 29-channels, including bands 54 and 183 GHz [see detailed characteristics below] | Conical: 53.3° viewing angle, swath 1500 km – Scan rate: 24.9 scan/min = 15.8 km/scan | 12 |  |  |  | V | [9 empty] | 183.31 ± 3.0 | 1000 | 0.6 K | 9 x 21 km | 32 x 32 km | 20
https://space.oscar.wmo.int/satellites/view/meteor_m_n2_4 | Meteor-M N2-4 | Meteor-M Number 2-4 | RosHydroMet , Roscosmos | Operational | 29 Feb 2024 | ≥2029 | 820.7 | MTVZA-GY | Imaging/Sounding Microwave Radiometer - improved | 21-frequency / 29-channels, including bands 54 and 183 GHz [see detailed characteristics below] | Conical: 53.3° viewing angle, swath 1500 km – Scan rate: 24.9 scan/min = 15.8 km/scan | 12 |  |  |  | V | [9 empty] | 183.31 ± 1.0 | 500 | 0.8 K | 9 x 21 km | 32 x 32 km | 21
https://space.oscar.wmo.int/satellites/view/meteor_m_n2_4 | Meteor-M N2-4 | Meteor-M Number 2-4 | RosHydroMet , Roscosmos | Operational | 29 Feb 2024 | ≥2029 | 820.7 | SSPD | Data Collection and Transmission System | Transponder of messages from self-timed Data Collection Platforms, and location of the platform
https://space.oscar.wmo.int/satellites/view/meteor_m_n2_4 | Meteor-M N2-4 | Meteor-M Number 2-4 | RosHydroMet , Roscosmos | Operational | 29 Feb 2024 | ≥2029 | 820.7 | MeteoSAR | Meteorological Synthetic Aperture Radar | X-band SAR, frequency 9.623 GHz, multi-polarisation and variable swath/resolution [see detailed characteristics below] | Side-looking, swath 10 to 750 km, depending on operation mode - See table | 1 | Spotlight | 1 m | 10 km | [16 empty] | HH or VV or HV or VH | [109 empty] | 10
https://space.oscar.wmo.int/satellites/view/meteor_m_n2_4 | Meteor-M N2-4 | Meteor-M Number 2-4 | RosHydroMet , Roscosmos | Operational | 29 Feb 2024 | ≥2029 | 820.7 | MeteoSAR | Meteorological Synthetic Aperture Radar | X-band SAR, frequency 9.623 GHz, multi-polarisation and variable swath/resolution [see detailed characteristics below] | Side-looking, swath 10 to 750 km, depending on operation mode - See table | 1 | Stripmap | 5 m | 30 km | [16 empty] | HH or VV or HV or VH | [109 empty] | 30
https://space.oscar.wmo.int/satellites/view/meteor_m_n2_4 | Meteor-M N2-4 | Meteor-M Number 2-4 | RosHydroMet , Roscosmos | Operational | 29 Feb 2024 | ≥2029 | 820.7 | MeteoSAR | Meteorological Synthetic Aperture Radar | X-band SAR, frequency 9.623 GHz, multi-polarisation and variable swath/resolution [see detailed characteristics below] | Side-looking, swath 10 to 750 km, depending on operation mode - See table | 1 | ScanSAR (narrow swath) | 50 m | 130 km | [16 empty] | HH or VV or HV or VH | [109 empty] | 130
https://space.oscar.wmo.int/satellites/view/meteor_m_n2_4 | Meteor-M N2-4 | Meteor-M Number 2-4 | RosHydroMet , Roscosmos | Operational | 29 Feb 2024 | ≥2029 | 820.7 | MeteoSAR | Meteorological Synthetic Aperture Radar | X-band SAR, frequency 9.623 GHz, multi-polarisation and variable swath/resolution [see detailed characteristics below] | Side-looking, swath 10 to 750 km, depending on operation mode - See table | 1 | ScanSAR (medium swath) | 200 m | 600 km | [16 empty] | HH or VV or HV or VH | [109 empty] | 600
https://space.oscar.wmo.int/satellites/view/meteor_m_n2_4 | Meteor-M N2-4 | Meteor-M Number 2-4 | RosHydroMet , Roscosmos | Operational | 29 Feb 2024 | ≥2029 | 820.7 | MeteoSAR | Meteorological Synthetic Aperture Radar | X-band SAR, frequency 9.623 GHz, multi-polarisation and variable swath/resolution [see detailed characteristics below] | Side-looking, swath 10 to 750 km, depending on operation mode - See table | 1 | ScanSAR (wide swath) | 500 m | 750 km | [16 empty] | HH or VV or HV or VH | [109 empty] | 750
https://space.oscar.wmo.int/satellites/view/meteor_m_n2_4 | Meteor-M N2-4 | Meteor-M Number 2-4 | RosHydroMet , Roscosmos | Operational | 29 Feb 2024 | ≥2029 | 820.7 | GGAK-M/RIMS-M | Radio-frequency mass spectrometer - M | Description not available. Presumably, mass spectrometer for two ranges of mass numbers (1-4 and 10-50 AU). Energy range: 1-100 keV/n for Z from 1 to 26, and 10-100 eV for Energetic Neutral Atoms | N/A (in-situ measurement in the platform environment)
https://space.oscar.wmo.int/satellites/view/meteor_m_n2_4 | Meteor-M N2-4 | Meteor-M Number 2-4 | RosHydroMet , Roscosmos | Operational | 29 Feb 2024 | ≥2029 | 820.7 | IKOR-M | Broadband SW radiometer | Broad-band radiometer for the range 0.3-4.0 µm
https://space.oscar.wmo.int/satellites/view/meteor_m_n2_4 | Meteor-M N2-4 | Meteor-M Number 2-4 | RosHydroMet , Roscosmos | Operational | 29 Feb 2024 | ≥2029 | 820.7 | GGAK-E/SKIF-6 (Meteor) | GGAK-E / Corpuscular radiation spectrometer | Spectrometer for differential energy measurement of electrons and protons in the range 0.05-20.0 keV, and for energy fluxes in the ranges 0.15-1.0 MeV (electrons) and 0.85-150 MeV (protons) | N/A (in-situ in the platform environment)
https://space.oscar.wmo.int/satellites/view/meteor_m_n2_4 | Meteor-M N2-4 | Meteor-M Number 2-4 | RosHydroMet , Roscosmos | Operational | 29 Feb 2024 | ≥2029 | 820.7 | GGAK-E/GALS-E (Meteor) | GGAK-E / Detector of galactic cosmic rays | Three channels, for flux density of protons of energies > 600 MeV, > 800 MeV and > 1200 Mev, respectively | Interplanetary space observation from LEO
https://space.oscar.wmo.int/satellites/view/meteor_m_n2_4 | Meteor-M N2-4 | Meteor-M Number 2-4 | RosHydroMet , Roscosmos | Operational | 29 Feb 2024 | ≥2029 | 820.7 | SAS&R (Meteor) | Advanced Aided Search & Rescue for Meteor-M | Transponder of signals from ground-based beacons transmitting emergency message and information on location at 406 MHz. Messages and information on location are relayed to Local User Terminals for re-addressing to a control centre that activates the appropriate rescue organisation
https://space.oscar.wmo.int/satellites/view/meteosat_10 | Meteosat-10 | Meteosat-10 | EUMETSAT , ESA | Operational | 05 Jul 2012 | ≥2030 | 35786 | DCS (Meteosat) | Data Collection Service | Transponder of messages from self-timed Data Collection Platforms
https://space.oscar.wmo.int/satellites/view/meteosat_10 | Meteosat-10 | Meteosat-10 | EUMETSAT , ESA | Operational | 05 Jul 2012 | ≥2030 | 35786 | GEOS&R | Geostationary Search and Rescue | Transponder of signals from ground-based beacons transmitting emergency message and information on location at 406 MHz. Messages and information on location are relayed to Local User Terminals for re-addressing to a control centre that activates the appropriate rescue organisation
https://space.oscar.wmo.int/satellites/view/meteosat_10 | Meteosat-10 | Meteosat-10 | EUMETSAT , ESA | Operational | 05 Jul 2012 | ≥2030 | 35786 | SEVIRI | Spinning Enhanced Visible Infra-Red Imager | 12 channels (11 narrow-bandwidth, 1 high-resolution broad-bandwidth VIS) [see detailed characteristics below]. For full details of SEVIRI see https://vuser.eumetsat.int/resources/service-statuses/MSG-instruments-status-and-calibration#ID-SEVIRI. Monitoring and calibration information here | Mechanical, spinning satellite, E-W continuous, S-N stepping | 4.8 | [5 empty] | N/A (broad bandwidth channel) | [5 empty] | 4.3 @ 1 % albedo | [82 empty] | 0.6 - 0.9 µm
https://space.oscar.wmo.int/satellites/view/meteosat_10 | Meteosat-10 | Meteosat-10 | EUMETSAT , ESA | Operational | 05 Jul 2012 | ≥2030 | 35786 | SEVIRI | Spinning Enhanced Visible Infra-Red Imager | 12 channels (11 narrow-bandwidth, 1 high-resolution broad-bandwidth VIS) [see detailed characteristics below]. For full details of SEVIRI see https://vuser.eumetsat.int/resources/service-statuses/MSG-instruments-status-and-calibration#ID-SEVIRI. Monitoring and calibration information here | Mechanical, spinning satellite, E-W continuous, S-N stepping | 4.8 | [5 empty] | 0.635 µm | [5 empty] | 10.1 @ 1 % albedo | [82 empty] | 0.56 - 0.71 µm
https://space.oscar.wmo.int/satellites/view/meteosat_10 | Meteosat-10 | Meteosat-10 | EUMETSAT , ESA | Operational | 05 Jul 2012 | ≥2030 | 35786 | SEVIRI | Spinning Enhanced Visible Infra-Red Imager | 12 channels (11 narrow-bandwidth, 1 high-resolution broad-bandwidth VIS) [see detailed characteristics below]. For full details of SEVIRI see https://vuser.eumetsat.int/resources/service-statuses/MSG-instruments-status-and-calibration#ID-SEVIRI. Monitoring and calibration information here | Mechanical, spinning satellite, E-W continuous, S-N stepping | 4.8 | [5 empty] | 0.81 µm | [5 empty] | 7.28 @ 1 % albedo | [82 empty] | 0.74 - 0.88 µm
https://space.oscar.wmo.int/satellites/view/meteosat_10 | Meteosat-10 | Meteosat-10 | EUMETSAT , ESA | Operational | 05 Jul 2012 | ≥2030 | 35786 | SEVIRI | Spinning Enhanced Visible Infra-Red Imager | 12 channels (11 narrow-bandwidth, 1 high-resolution broad-bandwidth VIS) [see detailed characteristics below]. For full details of SEVIRI see https://vuser.eumetsat.int/resources/service-statuses/MSG-instruments-status-and-calibration#ID-SEVIRI. Monitoring and calibration information here | Mechanical, spinning satellite, E-W continuous, S-N stepping | 4.8 | [5 empty] | 1.64 µm | [5 empty] | 3 @ 1 % albedo | [82 empty] | 1.50 - 1.78 µm
https://space.oscar.wmo.int/satellites/view/meteosat_10 | Meteosat-10 | Meteosat-10 | EUMETSAT , ESA | Operational | 05 Jul 2012 | ≥2030 | 35786 | SEVIRI | Spinning Enhanced Visible Infra-Red Imager | 12 channels (11 narrow-bandwidth, 1 high-resolution broad-bandwidth VIS) [see detailed characteristics below]. For full details of SEVIRI see https://vuser.eumetsat.int/resources/service-statuses/MSG-instruments-status-and-calibration#ID-SEVIRI. Monitoring and calibration information here | Mechanical, spinning satellite, E-W continuous, S-N stepping | 4.8 | [5 empty] | 3.92 µm | [5 empty] | 0.35 K @ 300 K | [82 empty] | 3.48 - 4.36 µm
https://space.oscar.wmo.int/satellites/view/meteosat_10 | Meteosat-10 | Meteosat-10 | EUMETSAT , ESA | Operational | 05 Jul 2012 | ≥2030 | 35786 | SEVIRI | Spinning Enhanced Visible Infra-Red Imager | 12 channels (11 narrow-bandwidth, 1 high-resolution broad-bandwidth VIS) [see detailed characteristics below]. For full details of SEVIRI see https://vuser.eumetsat.int/resources/service-statuses/MSG-instruments-status-and-calibration#ID-SEVIRI. Monitoring and calibration information here | Mechanical, spinning satellite, E-W continuous, S-N stepping | 4.8 | [5 empty] | 6.25 µm | [5 empty] | 0.75 K @ 250 K | [82 empty] | 5.35 - 7.15 µm
https://space.oscar.wmo.int/satellites/view/meteosat_10 | Meteosat-10 | Meteosat-10 | EUMETSAT , ESA | Operational | 05 Jul 2012 | ≥2030 | 35786 | SEVIRI | Spinning Enhanced Visible Infra-Red Imager | 12 channels (11 narrow-bandwidth, 1 high-resolution broad-bandwidth VIS) [see detailed characteristics below]. For full details of SEVIRI see https://vuser.eumetsat.int/resources/service-statuses/MSG-instruments-status-and-calibration#ID-SEVIRI. Monitoring and calibration information here | Mechanical, spinning satellite, E-W continuous, S-N stepping | 4.8 | [5 empty] | 7.35 µm | [5 empty] | 0.75 K @ 250 K | [82 empty] | 6.85 - 7.85 µm
https://space.oscar.wmo.int/satellites/view/meteosat_10 | Meteosat-10 | Meteosat-10 | EUMETSAT , ESA | Operational | 05 Jul 2012 | ≥2030 | 35786 | SEVIRI | Spinning Enhanced Visible Infra-Red Imager | 12 channels (11 narrow-bandwidth, 1 high-resolution broad-bandwidth VIS) [see detailed characteristics below]. For full details of SEVIRI see https://vuser.eumetsat.int/resources/service-statuses/MSG-instruments-status-and-calibration#ID-SEVIRI. Monitoring and calibration information here | Mechanical, spinning satellite, E-W continuous, S-N stepping | 4.8 | [5 empty] | 8.70 µm | [5 empty] | 0.28 K @ 300 K | [82 empty] | 8.30 - 9.10 µm
https://space.oscar.wmo.int/satellites/view/meteosat_10 | Meteosat-10 | Meteosat-10 | EUMETSAT , ESA | Operational | 05 Jul 2012 | ≥2030 | 35786 | SEVIRI | Spinning Enhanced Visible Infra-Red Imager | 12 channels (11 narrow-bandwidth, 1 high-resolution broad-bandwidth VIS) [see detailed characteristics below]. For full details of SEVIRI see https://vuser.eumetsat.int/resources/service-statuses/MSG-instruments-status-and-calibration#ID-SEVIRI. Monitoring and calibration information here | Mechanical, spinning satellite, E-W continuous, S-N stepping | 4.8 | [5 empty] | 9.66 µm | [5 empty] | 1.50 K @ 255 K | [82 empty] | 9.38 - 9.94 µm
https://space.oscar.wmo.int/satellites/view/meteosat_10 | Meteosat-10 | Meteosat-10 | EUMETSAT , ESA | Operational | 05 Jul 2012 | ≥2030 | 35786 | SEVIRI | Spinning Enhanced Visible Infra-Red Imager | 12 channels (11 narrow-bandwidth, 1 high-resolution broad-bandwidth VIS) [see detailed characteristics below]. For full details of SEVIRI see https://vuser.eumetsat.int/resources/service-statuses/MSG-instruments-status-and-calibration#ID-SEVIRI. Monitoring and calibration information here | Mechanical, spinning satellite, E-W continuous, S-N stepping | 4.8 | [5 empty] | 10.8 µm | [5 empty] | 0.25 K @ 300 K | [82 empty] | 9.80 - 11.8 µm
https://space.oscar.wmo.int/satellites/view/meteosat_10 | Meteosat-10 | Meteosat-10 | EUMETSAT , ESA | Operational | 05 Jul 2012 | ≥2030 | 35786 | SEVIRI | Spinning Enhanced Visible Infra-Red Imager | 12 channels (11 narrow-bandwidth, 1 high-resolution broad-bandwidth VIS) [see detailed characteristics below]. For full details of SEVIRI see https://vuser.eumetsat.int/resources/service-statuses/MSG-instruments-status-and-calibration#ID-SEVIRI. Monitoring and calibration information here | Mechanical, spinning satellite, E-W continuous, S-N stepping | 4.8 | [5 empty] | 12.0 µm | [5 empty] | 0.37 K @ 300 K | [82 empty] | 11.0 - 13.0 µm
https://space.oscar.wmo.int/satellites/view/meteosat_10 | Meteosat-10 | Meteosat-10 | EUMETSAT , ESA | Operational | 05 Jul 2012 | ≥2030 | 35786 | SEVIRI | Spinning Enhanced Visible Infra-Red Imager | 12 channels (11 narrow-bandwidth, 1 high-resolution broad-bandwidth VIS) [see detailed characteristics below]. For full details of SEVIRI see https://vuser.eumetsat.int/resources/service-statuses/MSG-instruments-status-and-calibration#ID-SEVIRI. Monitoring and calibration information here | Mechanical, spinning satellite, E-W continuous, S-N stepping | 4.8 | [5 empty] | 13.4 µm | [5 empty] | 1.80 K @ 270 K | [82 empty] | 12.4 - 14.4 µm
https://space.oscar.wmo.int/satellites/view/meteosat_11 | Meteosat-11 | Meteosat-11 | EUMETSAT , ESA | Operational | 15 Jul 2015 | ≥2033 | 35786 | DCS (Meteosat) | Data Collection Service | Transponder of messages from self-timed Data Collection Platforms
https://space.oscar.wmo.int/satellites/view/meteosat_11 | Meteosat-11 | Meteosat-11 | EUMETSAT , ESA | Operational | 15 Jul 2015 | ≥2033 | 35786 | GEOS&R | Geostationary Search and Rescue | Transponder of signals from ground-based beacons transmitting emergency message and information on location at 406 MHz. Messages and information on location are relayed to Local User Terminals for re-addressing to a control centre that activates the appropriate rescue organisation
https://space.oscar.wmo.int/satellites/view/meteosat_11 | Meteosat-11 | Meteosat-11 | EUMETSAT , ESA | Operational | 15 Jul 2015 | ≥2033 | 35786 | SEVIRI | Spinning Enhanced Visible Infra-Red Imager | 12 channels (11 narrow-bandwidth, 1 high-resolution broad-bandwidth VIS) [see detailed characteristics below]. For full details of SEVIRI see https://vuser.eumetsat.int/resources/service-statuses/MSG-instruments-status-and-calibration#ID-SEVIRI. Monitoring and calibration information here | Mechanical, spinning satellite, E-W continuous, S-N stepping | 4.8 | [5 empty] | N/A (broad bandwidth channel) | [5 empty] | 4.3 @ 1 % albedo | [82 empty] | 0.6 - 0.9 µm
https://space.oscar.wmo.int/satellites/view/meteosat_11 | Meteosat-11 | Meteosat-11 | EUMETSAT , ESA | Operational | 15 Jul 2015 | ≥2033 | 35786 | SEVIRI | Spinning Enhanced Visible Infra-Red Imager | 12 channels (11 narrow-bandwidth, 1 high-resolution broad-bandwidth VIS) [see detailed characteristics below]. For full details of SEVIRI see https://vuser.eumetsat.int/resources/service-statuses/MSG-instruments-status-and-calibration#ID-SEVIRI. Monitoring and calibration information here | Mechanical, spinning satellite, E-W continuous, S-N stepping | 4.8 | [5 empty] | 0.635 µm | [5 empty] | 10.1 @ 1 % albedo | [82 empty] | 0.56 - 0.71 µm
https://space.oscar.wmo.int/satellites/view/meteosat_11 | Meteosat-11 | Meteosat-11 | EUMETSAT , ESA | Operational | 15 Jul 2015 | ≥2033 | 35786 | SEVIRI | Spinning Enhanced Visible Infra-Red Imager | 12 channels (11 narrow-bandwidth, 1 high-resolution broad-bandwidth VIS) [see detailed characteristics below]. For full details of SEVIRI see https://vuser.eumetsat.int/resources/service-statuses/MSG-instruments-status-and-calibration#ID-SEVIRI. Monitoring and calibration information here | Mechanical, spinning satellite, E-W continuous, S-N stepping | 4.8 | [5 empty] | 0.81 µm | [5 empty] | 7.28 @ 1 % albedo | [82 empty] | 0.74 - 0.88 µm
https://space.oscar.wmo.int/satellites/view/meteosat_11 | Meteosat-11 | Meteosat-11 | EUMETSAT , ESA | Operational | 15 Jul 2015 | ≥2033 | 35786 | SEVIRI | Spinning Enhanced Visible Infra-Red Imager | 12 channels (11 narrow-bandwidth, 1 high-resolution broad-bandwidth VIS) [see detailed characteristics below]. For full details of SEVIRI see https://vuser.eumetsat.int/resources/service-statuses/MSG-instruments-status-and-calibration#ID-SEVIRI. Monitoring and calibration information here | Mechanical, spinning satellite, E-W continuous, S-N stepping | 4.8 | [5 empty] | 1.64 µm | [5 empty] | 3 @ 1 % albedo | [82 empty] | 1.50 - 1.78 µm
https://space.oscar.wmo.int/satellites/view/meteosat_11 | Meteosat-11 | Meteosat-11 | EUMETSAT , ESA | Operational | 15 Jul 2015 | ≥2033 | 35786 | SEVIRI | Spinning Enhanced Visible Infra-Red Imager | 12 channels (11 narrow-bandwidth, 1 high-resolution broad-bandwidth VIS) [see detailed characteristics below]. For full details of SEVIRI see https://vuser.eumetsat.int/resources/service-statuses/MSG-instruments-status-and-calibration#ID-SEVIRI. Monitoring and calibration information here | Mechanical, spinning satellite, E-W continuous, S-N stepping | 4.8 | [5 empty] | 3.92 µm | [5 empty] | 0.35 K @ 300 K | [82 empty] | 3.48 - 4.36 µm
https://space.oscar.wmo.int/satellites/view/meteosat_11 | Meteosat-11 | Meteosat-11 | EUMETSAT , ESA | Operational | 15 Jul 2015 | ≥2033 | 35786 | SEVIRI | Spinning Enhanced Visible Infra-Red Imager | 12 channels (11 narrow-bandwidth, 1 high-resolution broad-bandwidth VIS) [see detailed characteristics below]. For full details of SEVIRI see https://vuser.eumetsat.int/resources/service-statuses/MSG-instruments-status-and-calibration#ID-SEVIRI. Monitoring and calibration information here | Mechanical, spinning satellite, E-W continuous, S-N stepping | 4.8 | [5 empty] | 6.25 µm | [5 empty] | 0.75 K @ 250 K | [82 empty] | 5.35 - 7.15 µm
https://space.oscar.wmo.int/satellites/view/meteosat_11 | Meteosat-11 | Meteosat-11 | EUMETSAT , ESA | Operational | 15 Jul 2015 | ≥2033 | 35786 | SEVIRI | Spinning Enhanced Visible Infra-Red Imager | 12 channels (11 narrow-bandwidth, 1 high-resolution broad-bandwidth VIS) [see detailed characteristics below]. For full details of SEVIRI see https://vuser.eumetsat.int/resources/service-statuses/MSG-instruments-status-and-calibration#ID-SEVIRI. Monitoring and calibration information here | Mechanical, spinning satellite, E-W continuous, S-N stepping | 4.8 | [5 empty] | 7.35 µm | [5 empty] | 0.75 K @ 250 K | [82 empty] | 6.85 - 7.85 µm
https://space.oscar.wmo.int/satellites/view/meteosat_11 | Meteosat-11 | Meteosat-11 | EUMETSAT , ESA | Operational | 15 Jul 2015 | ≥2033 | 35786 | SEVIRI | Spinning Enhanced Visible Infra-Red Imager | 12 channels (11 narrow-bandwidth, 1 high-resolution broad-bandwidth VIS) [see detailed characteristics below]. For full details of SEVIRI see https://vuser.eumetsat.int/resources/service-statuses/MSG-instruments-status-and-calibration#ID-SEVIRI. Monitoring and calibration information here | Mechanical, spinning satellite, E-W continuous, S-N stepping | 4.8 | [5 empty] | 8.70 µm | [5 empty] | 0.28 K @ 300 K | [82 empty] | 8.30 - 9.10 µm
https://space.oscar.wmo.int/satellites/view/meteosat_11 | Meteosat-11 | Meteosat-11 | EUMETSAT , ESA | Operational | 15 Jul 2015 | ≥2033 | 35786 | SEVIRI | Spinning Enhanced Visible Infra-Red Imager | 12 channels (11 narrow-bandwidth, 1 high-resolution broad-bandwidth VIS) [see detailed characteristics below]. For full details of SEVIRI see https://vuser.eumetsat.int/resources/service-statuses/MSG-instruments-status-and-calibration#ID-SEVIRI. Monitoring and calibration information here | Mechanical, spinning satellite, E-W continuous, S-N stepping | 4.8 | [5 empty] | 9.66 µm | [5 empty] | 1.50 K @ 255 K | [82 empty] | 9.38 - 9.94 µm
https://space.oscar.wmo.int/satellites/view/meteosat_11 | Meteosat-11 | Meteosat-11 | EUMETSAT , ESA | Operational | 15 Jul 2015 | ≥2033 | 35786 | SEVIRI | Spinning Enhanced Visible Infra-Red Imager | 12 channels (11 narrow-bandwidth, 1 high-resolution broad-bandwidth VIS) [see detailed characteristics below]. For full details of SEVIRI see https://vuser.eumetsat.int/resources/service-statuses/MSG-instruments-status-and-calibration#ID-SEVIRI. Monitoring and calibration information here | Mechanical, spinning satellite, E-W continuous, S-N stepping | 4.8 | [5 empty] | 10.8 µm | [5 empty] | 0.25 K @ 300 K | [82 empty] | 9.80 - 11.8 µm
https://space.oscar.wmo.int/satellites/view/meteosat_11 | Meteosat-11 | Meteosat-11 | EUMETSAT , ESA | Operational | 15 Jul 2015 | ≥2033 | 35786 | SEVIRI | Spinning Enhanced Visible Infra-Red Imager | 12 channels (11 narrow-bandwidth, 1 high-resolution broad-bandwidth VIS) [see detailed characteristics below]. For full details of SEVIRI see https://vuser.eumetsat.int/resources/service-statuses/MSG-instruments-status-and-calibration#ID-SEVIRI. Monitoring and calibration information here | Mechanical, spinning satellite, E-W continuous, S-N stepping | 4.8 | [5 empty] | 12.0 µm | [5 empty] | 0.37 K @ 300 K | [82 empty] | 11.0 - 13.0 µm
https://space.oscar.wmo.int/satellites/view/meteosat_11 | Meteosat-11 | Meteosat-11 | EUMETSAT , ESA | Operational | 15 Jul 2015 | ≥2033 | 35786 | SEVIRI | Spinning Enhanced Visible Infra-Red Imager | 12 channels (11 narrow-bandwidth, 1 high-resolution broad-bandwidth VIS) [see detailed characteristics below]. For full details of SEVIRI see https://vuser.eumetsat.int/resources/service-statuses/MSG-instruments-status-and-calibration#ID-SEVIRI. Monitoring and calibration information here | Mechanical, spinning satellite, E-W continuous, S-N stepping | 4.8 | [5 empty] | 13.4 µm | [5 empty] | 1.80 K @ 270 K | [82 empty] | 12.4 - 14.4 µm
https://space.oscar.wmo.int/satellites/view/meteosat_12 | Meteosat-12 | Meteosat-12 (formerly MTG-1) | EUMETSAT , EC, ESA | Operational | 13 Dec 2022 | ≥2033 | 35786 | DCS (Meteosat) | Data Collection Service | Transponder of messages from self-timed Data Collection Platforms
https://space.oscar.wmo.int/satellites/view/meteosat_12 | Meteosat-12 | Meteosat-12 (formerly MTG-1) | EUMETSAT , EC, ESA | Operational | 13 Dec 2022 | ≥2033 | 35786 | FCI | Flexible Combined Imager | 16 channels, balanced VIS, NIR, SWIR, MWIR and TIR [see detailed characteristics below]. Spectral responses here: https://www.eumetsat.int/mtg-fci-spectral-response-functions-released. Monitoring and calibration information here | Mechanical, 3-axis stabilised satellite, E-W continuous, S-N stepping | 0.5 | [5 empty] | 444 nm | [5 empty] | 25 @ 1 % albedo | [12 empty] | 60 nm | [70 empty] | 1.0 km
https://space.oscar.wmo.int/satellites/view/meteosat_12 | Meteosat-12 | Meteosat-12 (formerly MTG-1) | EUMETSAT , EC, ESA | Operational | 13 Dec 2022 | ≥2033 | 35786 | FCI | Flexible Combined Imager | 16 channels, balanced VIS, NIR, SWIR, MWIR and TIR [see detailed characteristics below]. Spectral responses here: https://www.eumetsat.int/mtg-fci-spectral-response-functions-released. Monitoring and calibration information here | Mechanical, 3-axis stabilised satellite, E-W continuous, S-N stepping | 0.5 | [5 empty] | 510 nm | [5 empty] | 25 @ 1 % albedo | [12 empty] | 40 nm | [70 empty] | 1.0 km
https://space.oscar.wmo.int/satellites/view/meteosat_12 | Meteosat-12 | Meteosat-12 (formerly MTG-1) | EUMETSAT , EC, ESA | Operational | 13 Dec 2022 | ≥2033 | 35786 | FCI | Flexible Combined Imager | 16 channels, balanced VIS, NIR, SWIR, MWIR and TIR [see detailed characteristics below]. Spectral responses here: https://www.eumetsat.int/mtg-fci-spectral-response-functions-released. Monitoring and calibration information here | Mechanical, 3-axis stabilised satellite, E-W continuous, S-N stepping | 0.5 | [5 empty] | 640 nm | [5 empty] | 30 @ 1 % albedo | [12 empty] | 50 nm | [70 empty] | 1.0 km (0.5 km in Hi-Re mode)
https://space.oscar.wmo.int/satellites/view/meteosat_12 | Meteosat-12 | Meteosat-12 (formerly MTG-1) | EUMETSAT , EC, ESA | Operational | 13 Dec 2022 | ≥2033 | 35786 | FCI | Flexible Combined Imager | 16 channels, balanced VIS, NIR, SWIR, MWIR and TIR [see detailed characteristics below]. Spectral responses here: https://www.eumetsat.int/mtg-fci-spectral-response-functions-released. Monitoring and calibration information here | Mechanical, 3-axis stabilised satellite, E-W continuous, S-N stepping | 0.5 | [5 empty] | 865 nm | [5 empty] | 21 @ 1 % albedo | [12 empty] | 50 nm | [70 empty] | 1.0 km
https://space.oscar.wmo.int/satellites/view/meteosat_12 | Meteosat-12 | Meteosat-12 (formerly MTG-1) | EUMETSAT , EC, ESA | Operational | 13 Dec 2022 | ≥2033 | 35786 | FCI | Flexible Combined Imager | 16 channels, balanced VIS, NIR, SWIR, MWIR and TIR [see detailed characteristics below]. Spectral responses here: https://www.eumetsat.int/mtg-fci-spectral-response-functions-released. Monitoring and calibration information here | Mechanical, 3-axis stabilised satellite, E-W continuous, S-N stepping | 0.5 | [5 empty] | 914 nm | [5 empty] | 12 @ 1 % albedo | [12 empty] | 20 nm | [70 empty] | 1.0 km
https://space.oscar.wmo.int/satellites/view/meteosat_12 | Meteosat-12 | Meteosat-12 (formerly MTG-1) | EUMETSAT , EC, ESA | Operational | 13 Dec 2022 | ≥2033 | 35786 | FCI | Flexible Combined Imager | 16 channels, balanced VIS, NIR, SWIR, MWIR and TIR [see detailed characteristics below]. Spectral responses here: https://www.eumetsat.int/mtg-fci-spectral-response-functions-released. Monitoring and calibration information here | Mechanical, 3-axis stabilised satellite, E-W continuous, S-N stepping | 0.5 | [5 empty] | 1380 nm | [5 empty] | 40 @ 1 % albedo | [12 empty] | 30 nm | [70 empty] | 1.0 km
https://space.oscar.wmo.int/satellites/view/meteosat_12 | Meteosat-12 | Meteosat-12 (formerly MTG-1) | EUMETSAT , EC, ESA | Operational | 13 Dec 2022 | ≥2033 | 35786 | FCI | Flexible Combined Imager | 16 channels, balanced VIS, NIR, SWIR, MWIR and TIR [see detailed characteristics below]. Spectral responses here: https://www.eumetsat.int/mtg-fci-spectral-response-functions-released. Monitoring and calibration information here | Mechanical, 3-axis stabilised satellite, E-W continuous, S-N stepping | 0.5 | [5 empty] | 1610 nm | [5 empty] | 30 @ 1 % albedo | [12 empty] | 50 nm | [70 empty] | 1.0 km
https://space.oscar.wmo.int/satellites/view/meteosat_12 | Meteosat-12 | Meteosat-12 (formerly MTG-1) | EUMETSAT , EC, ESA | Operational | 13 Dec 2022 | ≥2033 | 35786 | FCI | Flexible Combined Imager | 16 channels, balanced VIS, NIR, SWIR, MWIR and TIR [see detailed characteristics below]. Spectral responses here: https://www.eumetsat.int/mtg-fci-spectral-response-functions-released. Monitoring and calibration information here | Mechanical, 3-axis stabilised satellite, E-W continuous, S-N stepping | 0.5 | [5 empty] | 2250 nm | [5 empty] | 25 @ 1 % albedo | [12 empty] | 50 nm | [70 empty] | 1.0 km (0.5 km in Hi-Re mode)
https://space.oscar.wmo.int/satellites/view/meteosat_12 | Meteosat-12 | Meteosat-12 (formerly MTG-1) | EUMETSAT , EC, ESA | Operational | 13 Dec 2022 | ≥2033 | 35786 | FCI | Flexible Combined Imager | 16 channels, balanced VIS, NIR, SWIR, MWIR and TIR [see detailed characteristics below]. Spectral responses here: https://www.eumetsat.int/mtg-fci-spectral-response-functions-released. Monitoring and calibration information here | Mechanical, 3-axis stabilised satellite, E-W continuous, S-N stepping | 0.5 | [5 empty] | 3.80 µm | [5 empty] | 0.1 K @ 300 K | [12 empty] | 0.40 µm | [70 empty] | 2.0 km (1.0 km in Hi-Re mode)
https://space.oscar.wmo.int/satellites/view/meteosat_12 | Meteosat-12 | Meteosat-12 (formerly MTG-1) | EUMETSAT , EC, ESA | Operational | 13 Dec 2022 | ≥2033 | 35786 | FCI | Flexible Combined Imager | 16 channels, balanced VIS, NIR, SWIR, MWIR and TIR [see detailed characteristics below]. Spectral responses here: https://www.eumetsat.int/mtg-fci-spectral-response-functions-released. Monitoring and calibration information here | Mechanical, 3-axis stabilised satellite, E-W continuous, S-N stepping | 0.5 | [5 empty] | 6.30 µm | [5 empty] | 0.3 K @ 250 K | [12 empty] | 1.00 µm | [70 empty] | 2.0 km
https://space.oscar.wmo.int/satellites/view/meteosat_12 | Meteosat-12 | Meteosat-12 (formerly MTG-1) | EUMETSAT , EC, ESA | Operational | 13 Dec 2022 | ≥2033 | 35786 | FCI | Flexible Combined Imager | 16 channels, balanced VIS, NIR, SWIR, MWIR and TIR [see detailed characteristics below]. Spectral responses here: https://www.eumetsat.int/mtg-fci-spectral-response-functions-released. Monitoring and calibration information here | Mechanical, 3-axis stabilised satellite, E-W continuous, S-N stepping | 0.5 | [5 empty] | 7.35 µm | [5 empty] | 0.3 K @ 250 K | [12 empty] | 0.50 µm | [70 empty] | 2.0 km
https://space.oscar.wmo.int/satellites/view/meteosat_12 | Meteosat-12 | Meteosat-12 (formerly MTG-1) | EUMETSAT , EC, ESA | Operational | 13 Dec 2022 | ≥2033 | 35786 | FCI | Flexible Combined Imager | 16 channels, balanced VIS, NIR, SWIR, MWIR and TIR [see detailed characteristics below]. Spectral responses here: https://www.eumetsat.int/mtg-fci-spectral-response-functions-released. Monitoring and calibration information here | Mechanical, 3-axis stabilised satellite, E-W continuous, S-N stepping | 0.5 | [5 empty] | 8.70 µm | [5 empty] | 0.1 K @ 300 K | [12 empty] | 0.40 µm | [70 empty] | 2.0 km
https://space.oscar.wmo.int/satellites/view/meteosat_12 | Meteosat-12 | Meteosat-12 (formerly MTG-1) | EUMETSAT , EC, ESA | Operational | 13 Dec 2022 | ≥2033 | 35786 | FCI | Flexible Combined Imager | 16 channels, balanced VIS, NIR, SWIR, MWIR and TIR [see detailed characteristics below]. Spectral responses here: https://www.eumetsat.int/mtg-fci-spectral-response-functions-released. Monitoring and calibration information here | Mechanical, 3-axis stabilised satellite, E-W continuous, S-N stepping | 0.5 | [5 empty] | 9.66 µm | [5 empty] | 0.3 K @ 250 K | [12 empty] | 0.30 µm | [70 empty] | 2.0 km
https://space.oscar.wmo.int/satellites/view/meteosat_12 | Meteosat-12 | Meteosat-12 (formerly MTG-1) | EUMETSAT , EC, ESA | Operational | 13 Dec 2022 | ≥2033 | 35786 | FCI | Flexible Combined Imager | 16 channels, balanced VIS, NIR, SWIR, MWIR and TIR [see detailed characteristics below]. Spectral responses here: https://www.eumetsat.int/mtg-fci-spectral-response-functions-released. Monitoring and calibration information here | Mechanical, 3-axis stabilised satellite, E-W continuous, S-N stepping | 0.5 | [5 empty] | 10.50 µm | [5 empty] | 0.1 K @ 300 K | [12 empty] | 0.70 µm | [70 empty] | 2.0 km (1.0 km in Hi-Re mode)
https://space.oscar.wmo.int/satellites/view/meteosat_12 | Meteosat-12 | Meteosat-12 (formerly MTG-1) | EUMETSAT , EC, ESA | Operational | 13 Dec 2022 | ≥2033 | 35786 | FCI | Flexible Combined Imager | 16 channels, balanced VIS, NIR, SWIR, MWIR and TIR [see detailed characteristics below]. Spectral responses here: https://www.eumetsat.int/mtg-fci-spectral-response-functions-released. Monitoring and calibration information here | Mechanical, 3-axis stabilised satellite, E-W continuous, S-N stepping | 0.5 | [5 empty] | 12.30 µm | [5 empty] | 0.2 K @ 300 K | [12 empty] | 0.50 µm | [70 empty] | 2.0 km
https://space.oscar.wmo.int/satellites/view/meteosat_12 | Meteosat-12 | Meteosat-12 (formerly MTG-1) | EUMETSAT , EC, ESA | Operational | 13 Dec 2022 | ≥2033 | 35786 | FCI | Flexible Combined Imager | 16 channels, balanced VIS, NIR, SWIR, MWIR and TIR [see detailed characteristics below]. Spectral responses here: https://www.eumetsat.int/mtg-fci-spectral-response-functions-released. Monitoring and calibration information here | Mechanical, 3-axis stabilised satellite, E-W continuous, S-N stepping | 0.5 | [5 empty] | 13.30 µm | [5 empty] | 0.2 K @ 270 K | [12 empty] | 0.60 µm | [70 empty] | 2.0 km
https://space.oscar.wmo.int/satellites/view/meteosat_12 | Meteosat-12 | Meteosat-12 (formerly MTG-1) | EUMETSAT , EC, ESA | Operational | 13 Dec 2022 | ≥2033 | 35786 | GEOS&R | Geostationary Search and Rescue | Transponder of signals from ground-based beacons transmitting emergency message and information on location at 406 MHz. Messages and information on location are relayed to Local User Terminals for re-addressing to a control centre that activates the appropriate rescue organisation
https://space.oscar.wmo.int/satellites/view/meteosat_12 | Meteosat-12 | Meteosat-12 (formerly MTG-1) | EUMETSAT , EC, ESA | Operational | 13 Dec 2022 | ≥2033 | 35786 | LI | Lightning Imager | CCD camera operating at 777.4 nm (O2) to count flashes and measure their intensity. Detection efficiency of triggered events > 90 % for events at 45°, and 70% in average over whole instrument coverage area. Monitoring and calibration information here | Electronic, 3-axis stabilised satellite, single detector matrix | 4.5
https://space.oscar.wmo.int/satellites/view/meteosat_12 | Meteosat-12 | Meteosat-12 (formerly MTG-1) | EUMETSAT , EC, ESA | Operational | 13 Dec 2022 | ≥2033 | 35786 | RMU | Radiation Monitor Unit (also referred to as NGRM) | Direction sensitive particle spectroscopy for: - electrons (e-) in the energy ranges of 0.1 to 7 MeV; 8 quasi-logarithmic channels - protons (p+) in the energy ranges 2 to 200 MeV; 8 quasi-logarithmic channels - Heavy Ions: LET spectrum 0.1 to 10 MeV cm²/mg; 8 quasi-logarithmic channels. More details here.
https://space.oscar.wmo.int/satellites/view/meteosat_9_iodc | Meteosat-9 (IODC) | Meteosat-9 (IODC) | EUMETSAT , ESA | Operational | 01 Jul 2022 | ≥2027 | 35786 | GEOS&R | Geostationary Search and Rescue | Transponder of signals from ground-based beacons transmitting emergency message and information on location at 406 MHz. Messages and information on location are relayed to Local User Terminals for re-addressing to a control centre that activates the appropriate rescue organisation
https://space.oscar.wmo.int/satellites/view/meteosat_9_iodc | Meteosat-9 (IODC) | Meteosat-9 (IODC) | EUMETSAT , ESA | Operational | 01 Jul 2022 | ≥2027 | 35786 | SEVIRI | Spinning Enhanced Visible Infra-Red Imager | 12 channels (11 narrow-bandwidth, 1 high-resolution broad-bandwidth VIS) [see detailed characteristics below]. For full details of SEVIRI see https://vuser.eumetsat.int/resources/service-statuses/MSG-instruments-status-and-calibration#ID-SEVIRI. Monitoring and calibration information here | Mechanical, spinning satellite, E-W continuous, S-N stepping | 4.8 | [5 empty] | N/A (broad bandwidth channel) | [5 empty] | 4.3 @ 1 % albedo | [82 empty] | 0.6 - 0.9 µm
https://space.oscar.wmo.int/satellites/view/meteosat_9_iodc | Meteosat-9 (IODC) | Meteosat-9 (IODC) | EUMETSAT , ESA | Operational | 01 Jul 2022 | ≥2027 | 35786 | SEVIRI | Spinning Enhanced Visible Infra-Red Imager | 12 channels (11 narrow-bandwidth, 1 high-resolution broad-bandwidth VIS) [see detailed characteristics below]. For full details of SEVIRI see https://vuser.eumetsat.int/resources/service-statuses/MSG-instruments-status-and-calibration#ID-SEVIRI. Monitoring and calibration information here | Mechanical, spinning satellite, E-W continuous, S-N stepping | 4.8 | [5 empty] | 0.635 µm | [5 empty] | 10.1 @ 1 % albedo | [82 empty] | 0.56 - 0.71 µm
https://space.oscar.wmo.int/satellites/view/meteosat_9_iodc | Meteosat-9 (IODC) | Meteosat-9 (IODC) | EUMETSAT , ESA | Operational | 01 Jul 2022 | ≥2027 | 35786 | SEVIRI | Spinning Enhanced Visible Infra-Red Imager | 12 channels (11 narrow-bandwidth, 1 high-resolution broad-bandwidth VIS) [see detailed characteristics below]. For full details of SEVIRI see https://vuser.eumetsat.int/resources/service-statuses/MSG-instruments-status-and-calibration#ID-SEVIRI. Monitoring and calibration information here | Mechanical, spinning satellite, E-W continuous, S-N stepping | 4.8 | [5 empty] | 0.81 µm | [5 empty] | 7.28 @ 1 % albedo | [82 empty] | 0.74 - 0.88 µm
https://space.oscar.wmo.int/satellites/view/meteosat_9_iodc | Meteosat-9 (IODC) | Meteosat-9 (IODC) | EUMETSAT , ESA | Operational | 01 Jul 2022 | ≥2027 | 35786 | SEVIRI | Spinning Enhanced Visible Infra-Red Imager | 12 channels (11 narrow-bandwidth, 1 high-resolution broad-bandwidth VIS) [see detailed characteristics below]. For full details of SEVIRI see https://vuser.eumetsat.int/resources/service-statuses/MSG-instruments-status-and-calibration#ID-SEVIRI. Monitoring and calibration information here | Mechanical, spinning satellite, E-W continuous, S-N stepping | 4.8 | [5 empty] | 1.64 µm | [5 empty] | 3 @ 1 % albedo | [82 empty] | 1.50 - 1.78 µm
https://space.oscar.wmo.int/satellites/view/meteosat_9_iodc | Meteosat-9 (IODC) | Meteosat-9 (IODC) | EUMETSAT , ESA | Operational | 01 Jul 2022 | ≥2027 | 35786 | SEVIRI | Spinning Enhanced Visible Infra-Red Imager | 12 channels (11 narrow-bandwidth, 1 high-resolution broad-bandwidth VIS) [see detailed characteristics below]. For full details of SEVIRI see https://vuser.eumetsat.int/resources/service-statuses/MSG-instruments-status-and-calibration#ID-SEVIRI. Monitoring and calibration information here | Mechanical, spinning satellite, E-W continuous, S-N stepping | 4.8 | [5 empty] | 3.92 µm | [5 empty] | 0.35 K @ 300 K | [82 empty] | 3.48 - 4.36 µm
https://space.oscar.wmo.int/satellites/view/meteosat_9_iodc | Meteosat-9 (IODC) | Meteosat-9 (IODC) | EUMETSAT , ESA | Operational | 01 Jul 2022 | ≥2027 | 35786 | SEVIRI | Spinning Enhanced Visible Infra-Red Imager | 12 channels (11 narrow-bandwidth, 1 high-resolution broad-bandwidth VIS) [see detailed characteristics below]. For full details of SEVIRI see https://vuser.eumetsat.int/resources/service-statuses/MSG-instruments-status-and-calibration#ID-SEVIRI. Monitoring and calibration information here | Mechanical, spinning satellite, E-W continuous, S-N stepping | 4.8 | [5 empty] | 6.25 µm | [5 empty] | 0.75 K @ 250 K | [82 empty] | 5.35 - 7.15 µm
https://space.oscar.wmo.int/satellites/view/meteosat_9_iodc | Meteosat-9 (IODC) | Meteosat-9 (IODC) | EUMETSAT , ESA | Operational | 01 Jul 2022 | ≥2027 | 35786 | SEVIRI | Spinning Enhanced Visible Infra-Red Imager | 12 channels (11 narrow-bandwidth, 1 high-resolution broad-bandwidth VIS) [see detailed characteristics below]. For full details of SEVIRI see https://vuser.eumetsat.int/resources/service-statuses/MSG-instruments-status-and-calibration#ID-SEVIRI. Monitoring and calibration information here | Mechanical, spinning satellite, E-W continuous, S-N stepping | 4.8 | [5 empty] | 7.35 µm | [5 empty] | 0.75 K @ 250 K | [82 empty] | 6.85 - 7.85 µm
https://space.oscar.wmo.int/satellites/view/meteosat_9_iodc | Meteosat-9 (IODC) | Meteosat-9 (IODC) | EUMETSAT , ESA | Operational | 01 Jul 2022 | ≥2027 | 35786 | SEVIRI | Spinning Enhanced Visible Infra-Red Imager | 12 channels (11 narrow-bandwidth, 1 high-resolution broad-bandwidth VIS) [see detailed characteristics below]. For full details of SEVIRI see https://vuser.eumetsat.int/resources/service-statuses/MSG-instruments-status-and-calibration#ID-SEVIRI. Monitoring and calibration information here | Mechanical, spinning satellite, E-W continuous, S-N stepping | 4.8 | [5 empty] | 8.70 µm | [5 empty] | 0.28 K @ 300 K | [82 empty] | 8.30 - 9.10 µm
https://space.oscar.wmo.int/satellites/view/meteosat_9_iodc | Meteosat-9 (IODC) | Meteosat-9 (IODC) | EUMETSAT , ESA | Operational | 01 Jul 2022 | ≥2027 | 35786 | SEVIRI | Spinning Enhanced Visible Infra-Red Imager | 12 channels (11 narrow-bandwidth, 1 high-resolution broad-bandwidth VIS) [see detailed characteristics below]. For full details of SEVIRI see https://vuser.eumetsat.int/resources/service-statuses/MSG-instruments-status-and-calibration#ID-SEVIRI. Monitoring and calibration information here | Mechanical, spinning satellite, E-W continuous, S-N stepping | 4.8 | [5 empty] | 9.66 µm | [5 empty] | 1.50 K @ 255 K | [82 empty] | 9.38 - 9.94 µm
https://space.oscar.wmo.int/satellites/view/meteosat_9_iodc | Meteosat-9 (IODC) | Meteosat-9 (IODC) | EUMETSAT , ESA | Operational | 01 Jul 2022 | ≥2027 | 35786 | SEVIRI | Spinning Enhanced Visible Infra-Red Imager | 12 channels (11 narrow-bandwidth, 1 high-resolution broad-bandwidth VIS) [see detailed characteristics below]. For full details of SEVIRI see https://vuser.eumetsat.int/resources/service-statuses/MSG-instruments-status-and-calibration#ID-SEVIRI. Monitoring and calibration information here | Mechanical, spinning satellite, E-W continuous, S-N stepping | 4.8 | [5 empty] | 10.8 µm | [5 empty] | 0.25 K @ 300 K | [82 empty] | 9.80 - 11.8 µm
https://space.oscar.wmo.int/satellites/view/meteosat_9_iodc | Meteosat-9 (IODC) | Meteosat-9 (IODC) | EUMETSAT , ESA | Operational | 01 Jul 2022 | ≥2027 | 35786 | SEVIRI | Spinning Enhanced Visible Infra-Red Imager | 12 channels (11 narrow-bandwidth, 1 high-resolution broad-bandwidth VIS) [see detailed characteristics below]. For full details of SEVIRI see https://vuser.eumetsat.int/resources/service-statuses/MSG-instruments-status-and-calibration#ID-SEVIRI. Monitoring and calibration information here | Mechanical, spinning satellite, E-W continuous, S-N stepping | 4.8 | [5 empty] | 12.0 µm | [5 empty] | 0.37 K @ 300 K | [82 empty] | 11.0 - 13.0 µm
https://space.oscar.wmo.int/satellites/view/meteosat_9_iodc | Meteosat-9 (IODC) | Meteosat-9 (IODC) | EUMETSAT , ESA | Operational | 01 Jul 2022 | ≥2027 | 35786 | SEVIRI | Spinning Enhanced Visible Infra-Red Imager | 12 channels (11 narrow-bandwidth, 1 high-resolution broad-bandwidth VIS) [see detailed characteristics below]. For full details of SEVIRI see https://vuser.eumetsat.int/resources/service-statuses/MSG-instruments-status-and-calibration#ID-SEVIRI. Monitoring and calibration information here | Mechanical, spinning satellite, E-W continuous, S-N stepping | 4.8 | [5 empty] | 13.4 µm | [5 empty] | 1.80 K @ 270 K | [82 empty] | 12.4 - 14.4 µm
https://space.oscar.wmo.int/satellites/view/meteosat_9_iodc | Meteosat-9 (IODC) | Meteosat-9 (IODC) | EUMETSAT , ESA | Operational | 01 Jul 2022 | ≥2027 | 35786 | DCS (Meteosat) | Data Collection Service | Transponder of messages from self-timed Data Collection Platforms
https://space.oscar.wmo.int/satellites/view/metop_b | Metop-B | Meteorological operational satellite - B | EUMETSAT , ESA | Operational | 17 Sep 2012 | ≥2030 | 830 | A-DCS | Advanced Data Collection System (also called "Argos-3") | Transponder of messages from self-timed Data Collection Platforms, and location of the platform. Receiver frequency: 401.65 MHz with margins from - 70 to + 40 kHz (110 kHz bandwith). DCP bit rate: basic: 400 bps; maximum 4800 bps Monitoring and calibration information here
https://space.oscar.wmo.int/satellites/view/metop_b | Metop-B | Meteorological operational satellite - B | EUMETSAT , ESA | Operational | 17 Sep 2012 | ≥2030 | 830 | AMSU-A | Advanced Microwave Sounding Unit - A | 15 channels including the 54 GHz band [see detailed characteristics below] Monitoring and calibration information here | Cross-track: 30 steps of 48 km s.s.p., swath 2250 km - Along-track: one 48-km line every 8 s | 48 | [13 empty] | 23.800 | 270 | 0.30 K |  |  | 1 | QV
https://space.oscar.wmo.int/satellites/view/metop_b | Metop-B | Meteorological operational satellite - B | EUMETSAT , ESA | Operational | 17 Sep 2012 | ≥2030 | 830 | AMSU-A | Advanced Microwave Sounding Unit - A | 15 channels including the 54 GHz band [see detailed characteristics below] Monitoring and calibration information here | Cross-track: 30 steps of 48 km s.s.p., swath 2250 km - Along-track: one 48-km line every 8 s | 48 | [13 empty] | 31.400 | 180 | 0.30 K |  |  | 2 | QV
https://space.oscar.wmo.int/satellites/view/metop_b | Metop-B | Meteorological operational satellite - B | EUMETSAT , ESA | Operational | 17 Sep 2012 | ≥2030 | 830 | AMSU-A | Advanced Microwave Sounding Unit - A | 15 channels including the 54 GHz band [see detailed characteristics below] Monitoring and calibration information here | Cross-track: 30 steps of 48 km s.s.p., swath 2250 km - Along-track: one 48-km line every 8 s | 48 | [13 empty] | 50.300 | 180 | 0.40 K |  |  | 3 | QV
https://space.oscar.wmo.int/satellites/view/metop_b | Metop-B | Meteorological operational satellite - B | EUMETSAT , ESA | Operational | 17 Sep 2012 | ≥2030 | 830 | AMSU-A | Advanced Microwave Sounding Unit - A | 15 channels including the 54 GHz band [see detailed characteristics below] Monitoring and calibration information here | Cross-track: 30 steps of 48 km s.s.p., swath 2250 km - Along-track: one 48-km line every 8 s | 48 | [13 empty] | 52.800 | 400 | 0.25 K |  |  | 4 | QV
https://space.oscar.wmo.int/satellites/view/metop_b | Metop-B | Meteorological operational satellite - B | EUMETSAT , ESA | Operational | 17 Sep 2012 | ≥2030 | 830 | AMSU-A | Advanced Microwave Sounding Unit - A | 15 channels including the 54 GHz band [see detailed characteristics below] Monitoring and calibration information here | Cross-track: 30 steps of 48 km s.s.p., swath 2250 km - Along-track: one 48-km line every 8 s | 48 | [13 empty] | 53.596 ± 0.115 | 170 | 0.25 K |  |  | 5 | QH
https://space.oscar.wmo.int/satellites/view/metop_b | Metop-B | Meteorological operational satellite - B | EUMETSAT , ESA | Operational | 17 Sep 2012 | ≥2030 | 830 | AMSU-A | Advanced Microwave Sounding Unit - A | 15 channels including the 54 GHz band [see detailed characteristics below] Monitoring and calibration information here | Cross-track: 30 steps of 48 km s.s.p., swath 2250 km - Along-track: one 48-km line every 8 s | 48 | [13 empty] | 54.400 | 400 | 0.25 K |  |  | 6 | QH
https://space.oscar.wmo.int/satellites/view/metop_b | Metop-B | Meteorological operational satellite - B | EUMETSAT , ESA | Operational | 17 Sep 2012 | ≥2030 | 830 | AMSU-A | Advanced Microwave Sounding Unit - A | 15 channels including the 54 GHz band [see detailed characteristics below] Monitoring and calibration information here | Cross-track: 30 steps of 48 km s.s.p., swath 2250 km - Along-track: one 48-km line every 8 s | 48 | [13 empty] | 54.940 | 400 | 0.25 K |  |  | 7 | QV
https://space.oscar.wmo.int/satellites/view/metop_b | Metop-B | Meteorological operational satellite - B | EUMETSAT , ESA | Operational | 17 Sep 2012 | ≥2030 | 830 | AMSU-A | Advanced Microwave Sounding Unit - A | 15 channels including the 54 GHz band [see detailed characteristics below] Monitoring and calibration information here | Cross-track: 30 steps of 48 km s.s.p., swath 2250 km - Along-track: one 48-km line every 8 s | 48 | [13 empty] | 55.500 | 330 | 0.25 K |  |  | 8 | QH
https://space.oscar.wmo.int/satellites/view/metop_b | Metop-B | Meteorological operational satellite - B | EUMETSAT , ESA | Operational | 17 Sep 2012 | ≥2030 | 830 | AMSU-A | Advanced Microwave Sounding Unit - A | 15 channels including the 54 GHz band [see detailed characteristics below] Monitoring and calibration information here | Cross-track: 30 steps of 48 km s.s.p., swath 2250 km - Along-track: one 48-km line every 8 s | 48 | [13 empty] | f0 = 57.290344 | 330 | 0.25 K |  |  | 9 | QH
https://space.oscar.wmo.int/satellites/view/metop_b | Metop-B | Meteorological operational satellite - B | EUMETSAT , ESA | Operational | 17 Sep 2012 | ≥2030 | 830 | AMSU-A | Advanced Microwave Sounding Unit - A | 15 channels including the 54 GHz band [see detailed characteristics below] Monitoring and calibration information here | Cross-track: 30 steps of 48 km s.s.p., swath 2250 km - Along-track: one 48-km line every 8 s | 48 | [13 empty] | f0 ± 0.217 | 78 | 0.40 K |  |  | 10 | QH
https://space.oscar.wmo.int/satellites/view/metop_b | Metop-B | Meteorological operational satellite - B | EUMETSAT , ESA | Operational | 17 Sep 2012 | ≥2030 | 830 | AMSU-A | Advanced Microwave Sounding Unit - A | 15 channels including the 54 GHz band [see detailed characteristics below] Monitoring and calibration information here | Cross-track: 30 steps of 48 km s.s.p., swath 2250 km - Along-track: one 48-km line every 8 s | 48 | [13 empty] | f0 ± 0.3222 ± 0.048 | 36 | 0.40 K |  |  | 11 | QH
https://space.oscar.wmo.int/satellites/view/metop_b | Metop-B | Meteorological operational satellite - B | EUMETSAT , ESA | Operational | 17 Sep 2012 | ≥2030 | 830 | AMSU-A | Advanced Microwave Sounding Unit - A | 15 channels including the 54 GHz band [see detailed characteristics below] Monitoring and calibration information here | Cross-track: 30 steps of 48 km s.s.p., swath 2250 km - Along-track: one 48-km line every 8 s | 48 | [13 empty] | f0 ± 0.3222 ± 0.022 | 16 | 0.60 K |  |  | 12 | QH
https://space.oscar.wmo.int/satellites/view/metop_b | Metop-B | Meteorological operational satellite - B | EUMETSAT , ESA | Operational | 17 Sep 2012 | ≥2030 | 830 | AMSU-A | Advanced Microwave Sounding Unit - A | 15 channels including the 54 GHz band [see detailed characteristics below] Monitoring and calibration information here | Cross-track: 30 steps of 48 km s.s.p., swath 2250 km - Along-track: one 48-km line every 8 s | 48 | [13 empty] | f0 ± 0.3222 ± 0.010 | 8 | 0.80 K |  |  | 13 | QH
https://space.oscar.wmo.int/satellites/view/metop_b | Metop-B | Meteorological operational satellite - B | EUMETSAT , ESA | Operational | 17 Sep 2012 | ≥2030 | 830 | AMSU-A | Advanced Microwave Sounding Unit - A | 15 channels including the 54 GHz band [see detailed characteristics below] Monitoring and calibration information here | Cross-track: 30 steps of 48 km s.s.p., swath 2250 km - Along-track: one 48-km line every 8 s | 48 | [13 empty] | f0 ± 0.3222 ± 0.0045 | 3 | 1.20 K |  |  | 14 | QH
https://space.oscar.wmo.int/satellites/view/metop_b | Metop-B | Meteorological operational satellite - B | EUMETSAT , ESA | Operational | 17 Sep 2012 | ≥2030 | 830 | AMSU-A | Advanced Microwave Sounding Unit - A | 15 channels including the 54 GHz band [see detailed characteristics below] Monitoring and calibration information here | Cross-track: 30 steps of 48 km s.s.p., swath 2250 km - Along-track: one 48-km line every 8 s | 48 | [13 empty] | 89.000 ± 1.0 | 1000 | 0.50 K |  |  | 15 | QV
https://space.oscar.wmo.int/satellites/view/metop_b | Metop-B | Meteorological operational satellite - B | EUMETSAT , ESA | Operational | 17 Sep 2012 | ≥2030 | 830 | ASCAT | Advanced Scatterometer | C-band (5.255 GHz), 1 MHz bandwidth, side looking both left and right. 3 antennas on each side Monitoring and calibration information here | Two 550-km swaths separated by a 700-km gap along-track. 3 looks each pixel (45, 90 and 135° azimuth) | 50
https://space.oscar.wmo.int/satellites/view/metop_b | Metop-B | Meteorological operational satellite - B | EUMETSAT , ESA | Operational | 17 Sep 2012 | ≥2030 | 830 | AVHRR/3 | Advanced Very High Resolution Radiometer / 3 | 6-channel radiometer covering VIS, NIR, SWIR, MWIR and TIR [see detailed characteristics below] Monitoring and calibration information here | Cross-track: 2048 pixel of 800 m s.s.p., swath 2900 km - Along-track: six 1.1-km lines/s | 1.1 | [5 empty] | 0.630 µm | 0.58 - 0.68 µm |  |  |  |  | 9 @ 0.5 % albedo
https://space.oscar.wmo.int/satellites/view/metop_b | Metop-B | Meteorological operational satellite - B | EUMETSAT , ESA | Operational | 17 Sep 2012 | ≥2030 | 830 | AVHRR/3 | Advanced Very High Resolution Radiometer / 3 | 6-channel radiometer covering VIS, NIR, SWIR, MWIR and TIR [see detailed characteristics below] Monitoring and calibration information here | Cross-track: 2048 pixel of 800 m s.s.p., swath 2900 km - Along-track: six 1.1-km lines/s | 1.1 | [5 empty] | 0.862 µm | 0.725 - 1.00 µm |  |  |  |  | 9 @ 0.5 % albedo
https://space.oscar.wmo.int/satellites/view/metop_b | Metop-B | Meteorological operational satellite - B | EUMETSAT , ESA | Operational | 17 Sep 2012 | ≥2030 | 830 | AVHRR/3 | Advanced Very High Resolution Radiometer / 3 | 6-channel radiometer covering VIS, NIR, SWIR, MWIR and TIR [see detailed characteristics below] Monitoring and calibration information here | Cross-track: 2048 pixel of 800 m s.s.p., swath 2900 km - Along-track: six 1.1-km lines/s | 1.1 | [5 empty] | 1.61 µm | 1.58 - 1.64 µm |  |  |  |  | 20 @ 0.5 % albedo
https://space.oscar.wmo.int/satellites/view/metop_b | Metop-B | Meteorological operational satellite - B | EUMETSAT , ESA | Operational | 17 Sep 2012 | ≥2030 | 830 | AVHRR/3 | Advanced Very High Resolution Radiometer / 3 | 6-channel radiometer covering VIS, NIR, SWIR, MWIR and TIR [see detailed characteristics below] Monitoring and calibration information here | Cross-track: 2048 pixel of 800 m s.s.p., swath 2900 km - Along-track: six 1.1-km lines/s | 1.1 | [5 empty] | 3.74 µm | 3.55 - 3.93 µm |  |  |  |  | 0.12 K @ 300 K
https://space.oscar.wmo.int/satellites/view/metop_b | Metop-B | Meteorological operational satellite - B | EUMETSAT , ESA | Operational | 17 Sep 2012 | ≥2030 | 830 | AVHRR/3 | Advanced Very High Resolution Radiometer / 3 | 6-channel radiometer covering VIS, NIR, SWIR, MWIR and TIR [see detailed characteristics below] Monitoring and calibration information here | Cross-track: 2048 pixel of 800 m s.s.p., swath 2900 km - Along-track: six 1.1-km lines/s | 1.1 | [5 empty] | 10.80 µm | 10.3 - 11.3 µm |  |  |  |  | 0.12 K @ 300 K
https://space.oscar.wmo.int/satellites/view/metop_b | Metop-B | Meteorological operational satellite - B | EUMETSAT , ESA | Operational | 17 Sep 2012 | ≥2030 | 830 | AVHRR/3 | Advanced Very High Resolution Radiometer / 3 | 6-channel radiometer covering VIS, NIR, SWIR, MWIR and TIR [see detailed characteristics below] Monitoring and calibration information here | Cross-track: 2048 pixel of 800 m s.s.p., swath 2900 km - Along-track: six 1.1-km lines/s | 1.1 | [5 empty] | 12.00 µm | 11.5 - 12.5 µm |  |  |  |  | 0.12 K @ 300 K
https://space.oscar.wmo.int/satellites/view/metop_b | Metop-B | Meteorological operational satellite - B | EUMETSAT , ESA | Operational | 17 Sep 2012 | ≥2030 | 830 | GOME-2 | Global Ozone Monitoring Experiment - 2 | UV/VIS/NIR grating spectrometer, four bands, 4096 channels, with 200 polarisation channels [see detailed characteristics below] Monitoring and calibration information here | Cross-track: 24 steps of 40 km or 80 km ssp, swath 960 or 1920 km - Along-track: one 40-km line every 6 s | 40 | [7 empty] | 7-177 @ 50 % albedo and 60° Solar Zenith Angle |  |  | 0.24 - 0.29 nm | [16 empty] | 240-315 nm | [68 empty] | 1024
https://space.oscar.wmo.int/satellites/view/metop_b | Metop-B | Meteorological operational satellite - B | EUMETSAT , ESA | Operational | 17 Sep 2012 | ≥2030 | 830 | GOME-2 | Global Ozone Monitoring Experiment - 2 | UV/VIS/NIR grating spectrometer, four bands, 4096 channels, with 200 polarisation channels [see detailed characteristics below] Monitoring and calibration information here | Cross-track: 24 steps of 40 km or 80 km ssp, swath 960 or 1920 km - Along-track: one 40-km line every 6 s | 40 | [7 empty] | 372-3000 @ 50 % albedo and 60° SZA |  |  | 0.26 - 0.28 nm | [16 empty] | 311-403 nm | [68 empty] | 1024
https://space.oscar.wmo.int/satellites/view/metop_b | Metop-B | Meteorological operational satellite - B | EUMETSAT , ESA | Operational | 17 Sep 2012 | ≥2030 | 830 | GOME-2 | Global Ozone Monitoring Experiment - 2 | UV/VIS/NIR grating spectrometer, four bands, 4096 channels, with 200 polarisation channels [see detailed characteristics below] Monitoring and calibration information here | Cross-track: 24 steps of 40 km or 80 km ssp, swath 960 or 1920 km - Along-track: one 40-km line every 6 s | 40 | [7 empty] | 4000 @ 50 % albedo and 60° SZA |  |  | 0.44 - 0.53 nm | [16 empty] | 401-600 nm | [68 empty] | 1024
https://space.oscar.wmo.int/satellites/view/metop_b | Metop-B | Meteorological operational satellite - B | EUMETSAT , ESA | Operational | 17 Sep 2012 | ≥2030 | 830 | GOME-2 | Global Ozone Monitoring Experiment - 2 | UV/VIS/NIR grating spectrometer, four bands, 4096 channels, with 200 polarisation channels [see detailed characteristics below] Monitoring and calibration information here | Cross-track: 24 steps of 40 km or 80 km ssp, swath 960 or 1920 km - Along-track: one 40-km line every 6 s | 40 | [7 empty] | 2000-4000 @ 50 % albedo and 60° SZA |  |  | 0.44 - 0.53 nm | [16 empty] | 590-790 nm | [68 empty] | 1024
https://space.oscar.wmo.int/satellites/view/metop_b | Metop-B | Meteorological operational satellite - B | EUMETSAT , ESA | Operational | 17 Sep 2012 | ≥2030 | 830 | GOME-2 | Global Ozone Monitoring Experiment - 2 | UV/VIS/NIR grating spectrometer, four bands, 4096 channels, with 200 polarisation channels [see detailed characteristics below] Monitoring and calibration information here | Cross-track: 24 steps of 40 km or 80 km ssp, swath 960 or 1920 km - Along-track: one 40-km line every 6 s | 40 | [7 empty] | 100 for λ< 400 nm, 1000 for 400 nm < λ < 790 nm |  |  | 2.8 nm at 312 nm to 40 nm at 790 nm | [16 empty] | 312-790 nm | [68 empty] | 200
https://space.oscar.wmo.int/satellites/view/metop_b | Metop-B | Meteorological operational satellite - B | EUMETSAT , ESA | Operational | 17 Sep 2012 | ≥2030 | 830 | GRAS | GNSS Receiver for Atmospheric Sounding | Measuring the phase delay due to refraction during occultation between GPS and LEO Monitoring and calibration information here | Limb scanning from 80 km altitude to close-to-surface by time sampling – Azimuth: 90° sectors fore- and aft- | 300
https://space.oscar.wmo.int/satellites/view/metop_b | Metop-B | Meteorological operational satellite - B | EUMETSAT , ESA | Operational | 17 Sep 2012 | ≥2030 | 830 | HIRS/4 | High-resolution Infra Red Sounder / 4 | 20 channels (including one VIS) [see detailed characteristics below] Monitoring and calibration information here | Cross-track: 56 steps of 26 km s.s.p., swath 2200 km - Along-track: one line each 42 km every 6.4 s | 10 | [24 empty] | 3 cm-1 | [21 empty] | 14.95 µm | 669 cm-1 | [49 empty] | 40 @ 118 mW m-2 sr-1 cm | 50 @ 150 mW m-2 sr-1 cm
https://space.oscar.wmo.int/satellites/view/metop_b | Metop-B | Meteorological operational satellite - B | EUMETSAT , ESA | Operational | 17 Sep 2012 | ≥2030 | 830 | HIRS/4 | High-resolution Infra Red Sounder / 4 | 20 channels (including one VIS) [see detailed characteristics below] Monitoring and calibration information here | Cross-track: 56 steps of 26 km s.s.p., swath 2200 km - Along-track: one line each 42 km every 6.4 s | 10 | [24 empty] | 10 cm-1 | [21 empty] | 14.71 µm | 680 cm-1 | [49 empty] | 143 @ 96 mW m-2 sr-1 cm | 223 @ 149 mW m-2 sr-1 cm
https://space.oscar.wmo.int/satellites/view/metop_b | Metop-B | Meteorological operational satellite - B | EUMETSAT , ESA | Operational | 17 Sep 2012 | ≥2030 | 830 | HIRS/4 | High-resolution Infra Red Sounder / 4 | 20 channels (including one VIS) [see detailed characteristics below] Monitoring and calibration information here | Cross-track: 56 steps of 26 km s.s.p., swath 2200 km - Along-track: one line each 42 km every 6.4 s | 10 | [24 empty] | 12 cm-1 | [21 empty] | 14.49 µm | 690 cm-1 | [49 empty] | 127 @ 63 mW m-2 sr-1 cm | 297 @ 148 mW m-2 sr-1 cm
https://space.oscar.wmo.int/satellites/view/metop_b | Metop-B | Meteorological operational satellite - B | EUMETSAT , ESA | Operational | 17 Sep 2012 | ≥2030 | 830 | HIRS/4 | High-resolution Infra Red Sounder / 4 | 20 channels (including one VIS) [see detailed characteristics below] Monitoring and calibration information here | Cross-track: 56 steps of 26 km s.s.p., swath 2200 km - Along-track: one line each 42 km every 6.4 s | 10 | [24 empty] | 16 cm-1 | [21 empty] | 14.22 µm | 703 cm-1 | [49 empty] | 238 @ 63 mW m-2 sr-1 cm | 475 @ 147 mW m-2 sr-1 cm
https://space.oscar.wmo.int/satellites/view/metop_b | Metop-B | Meteorological operational satellite - B | EUMETSAT , ESA | Operational | 17 Sep 2012 | ≥2030 | 830 | HIRS/4 | High-resolution Infra Red Sounder / 4 | 20 channels (including one VIS) [see detailed characteristics below] Monitoring and calibration information here | Cross-track: 56 steps of 26 km s.s.p., swath 2200 km - Along-track: one line each 42 km every 6.4 s | 10 | [24 empty] | 16 cm-1 | [21 empty] | 13.97 µm | 716 cm-1 | [49 empty] | 436 @ 91 mW m-2 sr-1 cm | 694 @ 146 mW m-2 sr-1 cm
https://space.oscar.wmo.int/satellites/view/metop_b | Metop-B | Meteorological operational satellite - B | EUMETSAT , ESA | Operational | 17 Sep 2012 | ≥2030 | 830 | HIRS/4 | High-resolution Infra Red Sounder / 4 | 20 channels (including one VIS) [see detailed characteristics below] Monitoring and calibration information here | Cross-track: 56 steps of 26 km s.s.p., swath 2200 km - Along-track: one line each 42 km every 6.4 s | 10 | [24 empty] | 16 cm-1 | [21 empty] | 13.64 µm | 733 cm-1 | [49 empty] | 468 @ 111 mW m-2 sr-1 cm | 599 @ 144 mW m-2 sr-1 cm
https://space.oscar.wmo.int/satellites/view/metop_b | Metop-B | Meteorological operational satellite - B | EUMETSAT , ESA | Operational | 17 Sep 2012 | ≥2030 | 830 | HIRS/4 | High-resolution Infra Red Sounder / 4 | 20 channels (including one VIS) [see detailed characteristics below] Monitoring and calibration information here | Cross-track: 56 steps of 26 km s.s.p., swath 2200 km - Along-track: one line each 42 km every 6.4 s | 10 | [24 empty] | 16 cm-1 | [21 empty] | 13.35 µm | 749 cm-1 | [49 empty] | 624 @ 125 mW m-2 sr-1 cm | 709 @ 142 mW m-2 sr-1 cm
https://space.oscar.wmo.int/satellites/view/metop_b | Metop-B | Meteorological operational satellite - B | EUMETSAT , ESA | Operational | 17 Sep 2012 | ≥2030 | 830 | HIRS/4 | High-resolution Infra Red Sounder / 4 | 20 channels (including one VIS) [see detailed characteristics below] Monitoring and calibration information here | Cross-track: 56 steps of 26 km s.s.p., swath 2200 km - Along-track: one line each 42 km every 6.4 s | 10 | [24 empty] | 16 cm-1 | [21 empty] | 12.47 µm | 802 cm-1 | [49 empty] | 1751 @ 175 mW m-2 sr-1 cm | 894 @ 134 mW m-2 sr-1 cm
https://space.oscar.wmo.int/satellites/view/metop_b | Metop-B | Meteorological operational satellite - B | EUMETSAT , ESA | Operational | 17 Sep 2012 | ≥2030 | 830 | HIRS/4 | High-resolution Infra Red Sounder / 4 | 20 channels (including one VIS) [see detailed characteristics below] Monitoring and calibration information here | Cross-track: 56 steps of 26 km s.s.p., swath 2200 km - Along-track: one line each 42 km every 6.4 s | 10 | [24 empty] | 35 cm-1 | [21 empty] | 11.11 µm | 900 cm-1 | [49 empty] | 360 @ 54 mW m-2 sr-1 cm | 1175 @ 117 mW m-2 sr-1 cm
https://space.oscar.wmo.int/satellites/view/metop_b | Metop-B | Meteorological operational satellite - B | EUMETSAT , ESA | Operational | 17 Sep 2012 | ≥2030 | 830 | HIRS/4 | High-resolution Infra Red Sounder / 4 | 20 channels (including one VIS) [see detailed characteristics below] Monitoring and calibration information here | Cross-track: 56 steps of 26 km s.s.p., swath 2200 km - Along-track: one line each 42 km every 6.4 s | 10 | [24 empty] | 25 cm-1 | [21 empty] | 9.71 µm | 1030 cm-1 | [49 empty] | 894 @ 134 mW m-2 sr-1 cm | 625 @ 94 mW m-2 sr-1 cm
https://space.oscar.wmo.int/satellites/view/metop_b | Metop-B | Meteorological operational satellite - B | EUMETSAT , ESA | Operational | 17 Sep 2012 | ≥2030 | 830 | HIRS/4 | High-resolution Infra Red Sounder / 4 | 20 channels (including one VIS) [see detailed characteristics below] Monitoring and calibration information here | Cross-track: 56 steps of 26 km s.s.p., swath 2200 km - Along-track: one line each 42 km every 6.4 s | 10 | [24 empty] | 40 cm-1 | [21 empty] | 7.33 µm | 1364 cm-1 | [49 empty] | 120 @ 24 mW m-2 sr-1 cm | 218 @ 43 mW m-2 sr-1 cm
https://space.oscar.wmo.int/satellites/view/metop_b | Metop-B | Meteorological operational satellite - B | EUMETSAT , ESA | Operational | 17 Sep 2012 | ≥2030 | 830 | HIRS/4 | High-resolution Infra Red Sounder / 4 | 20 channels (including one VIS) [see detailed characteristics below] Monitoring and calibration information here | Cross-track: 56 steps of 26 km s.s.p., swath 2200 km - Along-track: one line each 42 km every 6.4 s | 10 | [24 empty] | 55 cm-1 | [21 empty] | 6.52 µm | 1534 cm-1 | [49 empty] | 38 @ 7.5 mW m-2 sr-1 cm | 138 @ 27 mW m-2 sr-1 cm
https://space.oscar.wmo.int/satellites/view/metop_b | Metop-B | Meteorological operational satellite - B | EUMETSAT , ESA | Operational | 17 Sep 2012 | ≥2030 | 830 | HIRS/4 | High-resolution Infra Red Sounder / 4 | 20 channels (including one VIS) [see detailed characteristics below] Monitoring and calibration information here | Cross-track: 56 steps of 26 km s.s.p., swath 2200 km - Along-track: one line each 42 km every 6.4 s | 10 | [24 empty] | 23 cm-1 | [21 empty] | 4.57 µm | 2188 cm-1 | [49 empty] | 577 @ 3.5 mW m-2 sr-1 cm | 577 @ 3.5 mW m-2 sr-1 cm
https://space.oscar.wmo.int/satellites/view/metop_b | Metop-B | Meteorological operational satellite - B | EUMETSAT , ESA | Operational | 17 Sep 2012 | ≥2030 | 830 | HIRS/4 | High-resolution Infra Red Sounder / 4 | 20 channels (including one VIS) [see detailed characteristics below] Monitoring and calibration information here | Cross-track: 56 steps of 26 km s.s.p., swath 2200 km - Along-track: one line each 42 km every 6.4 s | 10 | [24 empty] | 23 cm-1 | [21 empty] | 4.52 µm | 2210 cm-1 | [49 empty] | 740 @ 2.2 mW m-2 sr-1 cm | 1070 @ 3.2 mW m-2 sr-1 cm
https://space.oscar.wmo.int/satellites/view/metop_b | Metop-B | Meteorological operational satellite - B | EUMETSAT , ESA | Operational | 17 Sep 2012 | ≥2030 | 830 | HIRS/4 | High-resolution Infra Red Sounder / 4 | 20 channels (including one VIS) [see detailed characteristics below] Monitoring and calibration information here | Cross-track: 56 steps of 26 km s.s.p., swath 2200 km - Along-track: one line each 42 km every 6.4 s | 10 | [24 empty] | 23 cm-1 | [21 empty] | 4.47 µm | 2237 cm-1 | [49 empty] | 342 @ 1.4 mW m-2 sr-1 cm | 735 @ 2.9 mW m-2 sr-1 cm
https://space.oscar.wmo.int/satellites/view/metop_b | Metop-B | Meteorological operational satellite - B | EUMETSAT , ESA | Operational | 17 Sep 2012 | ≥2030 | 830 | HIRS/4 | High-resolution Infra Red Sounder / 4 | 20 channels (including one VIS) [see detailed characteristics below] Monitoring and calibration information here | Cross-track: 56 steps of 26 km s.s.p., swath 2200 km - Along-track: one line each 42 km every 6.4 s | 10 | [24 empty] | 23 cm-1 | [21 empty] | 4.45 µm | 2247 cm-1 | [49 empty] | 215 @ 0.86 mW m-2 sr-1 cm | 710 @ 2.8 mW m-2 sr-1 cm
https://space.oscar.wmo.int/satellites/view/metop_b | Metop-B | Meteorological operational satellite - B | EUMETSAT , ESA | Operational | 17 Sep 2012 | ≥2030 | 830 | HIRS/4 | High-resolution Infra Red Sounder / 4 | 20 channels (including one VIS) [see detailed characteristics below] Monitoring and calibration information here | Cross-track: 56 steps of 26 km s.s.p., swath 2200 km - Along-track: one line each 42 km every 6.4 s | 10 | [24 empty] | 28 cm-1 | [21 empty] | 4.13 µm | 2420 cm-1 | [49 empty] | 2208 @ 4.4 mW m-2 sr-1 cm | 770 @ 1.5 mW m-2 sr-1 cm
https://space.oscar.wmo.int/satellites/view/metop_b | Metop-B | Meteorological operational satellite - B | EUMETSAT , ESA | Operational | 17 Sep 2012 | ≥2030 | 830 | HIRS/4 | High-resolution Infra Red Sounder / 4 | 20 channels (including one VIS) [see detailed characteristics below] Monitoring and calibration information here | Cross-track: 56 steps of 26 km s.s.p., swath 2200 km - Along-track: one line each 42 km every 6.4 s | 10 | [24 empty] | 35 cm-1 | [21 empty] | 4.00 µm | 2500 cm-1 | [49 empty] | 2260 @ 4.5 mW m-2 sr-1 cm | 545 @ 1.1 mW m-2 sr-1 cm
https://space.oscar.wmo.int/satellites/view/metop_b | Metop-B | Meteorological operational satellite - B | EUMETSAT , ESA | Operational | 17 Sep 2012 | ≥2030 | 830 | HIRS/4 | High-resolution Infra Red Sounder / 4 | 20 channels (including one VIS) [see detailed characteristics below] Monitoring and calibration information here | Cross-track: 56 steps of 26 km s.s.p., swath 2200 km - Along-track: one line each 42 km every 6.4 s | 10 | [24 empty] | 100 cm-1 | [21 empty] | 3.76 µm | 2660 cm-1 | [49 empty] | 2900 @ 2.9 mW m-2 sr-1 cm | 650 @ 0.65 mW m-2 sr-1 cm
https://space.oscar.wmo.int/satellites/view/metop_b | Metop-B | Meteorological operational satellite - B | EUMETSAT , ESA | Operational | 17 Sep 2012 | ≥2030 | 830 | HIRS/4 | High-resolution Infra Red Sounder / 4 | 20 channels (including one VIS) [see detailed characteristics below] Monitoring and calibration information here | Cross-track: 56 steps of 26 km s.s.p., swath 2200 km - Along-track: one line each 42 km every 6.4 s | 10 | [24 empty] | 0.05 µm | [21 empty] | 0.69 µm | [50 empty] | 1000 @ 100 % albedo | 1000 @ 100 % albedo
https://space.oscar.wmo.int/satellites/view/metop_b | Metop-B | Meteorological operational satellite - B | EUMETSAT , ESA | Operational | 17 Sep 2012 | ≥2030 | 830 | IASI | Infrared Atmospheric Sounding Interferometer | Interferometer with 8461 channels, with one embedded IR imaging channel Monitoring and calibration information here | Cross-track: 30 steps of 48 km ssp, swath 2130 km - Along-track: one 48-km line every 8 s | 4 | [8 empty] | 8.26 - 15.50 µm | 645 - 1210 cm-1 | [20 empty] | 0.25 cm-1 | 0.2-0.3 K @ 280 K
https://space.oscar.wmo.int/satellites/view/metop_b | Metop-B | Meteorological operational satellite - B | EUMETSAT , ESA | Operational | 17 Sep 2012 | ≥2030 | 830 | IASI | Infrared Atmospheric Sounding Interferometer | Interferometer with 8461 channels, with one embedded IR imaging channel Monitoring and calibration information here | Cross-track: 30 steps of 48 km ssp, swath 2130 km - Along-track: one 48-km line every 8 s | 4 | [8 empty] | 5.00 - 8.26 µm | 1210 - 2000 cm-1 | [20 empty] | 0.25 cm-1 | 0.2-0.5 K @ 280 K
https://space.oscar.wmo.int/satellites/view/metop_b | Metop-B | Meteorological operational satellite - B | EUMETSAT , ESA | Operational | 17 Sep 2012 | ≥2030 | 830 | IASI | Infrared Atmospheric Sounding Interferometer | Interferometer with 8461 channels, with one embedded IR imaging channel Monitoring and calibration information here | Cross-track: 30 steps of 48 km ssp, swath 2130 km - Along-track: one 48-km line every 8 s | 4 | [8 empty] | 3.62 - 5.00 µm | 2000 - 2760 cm-1 | [20 empty] | 0.25 cm-1 | 0.5-2.0 K @ 280 K
https://space.oscar.wmo.int/satellites/view/metop_b | Metop-B | Meteorological operational satellite - B | EUMETSAT , ESA | Operational | 17 Sep 2012 | ≥2030 | 830 | IASI | Infrared Atmospheric Sounding Interferometer | Interferometer with 8461 channels, with one embedded IR imaging channel Monitoring and calibration information here | Cross-track: 30 steps of 48 km ssp, swath 2130 km - Along-track: one 48-km line every 8 s | 4 | [8 empty] | 10.3-12.5 µm | [22 empty] | 0.8 K @ 280 K
https://space.oscar.wmo.int/satellites/view/metop_b | Metop-B | Meteorological operational satellite - B | EUMETSAT , ESA | Operational | 17 Sep 2012 | ≥2030 | 830 | MHS | Microwave Humidity Sounding | 5-channels, 183 GHz band [see detailed characteristics below] Monitoring and calibration information here | Cross-track: 90 steps of 16 km s.s.p., swath 2180 km - Along-track: one 16-km line every 8/3 s | 16 | [13 empty] | 89.0 | 2800 | 0.22 K |  |  | 1 | QV
https://space.oscar.wmo.int/satellites/view/metop_b | Metop-B | Meteorological operational satellite - B | EUMETSAT , ESA | Operational | 17 Sep 2012 | ≥2030 | 830 | MHS | Microwave Humidity Sounding | 5-channels, 183 GHz band [see detailed characteristics below] Monitoring and calibration information here | Cross-track: 90 steps of 16 km s.s.p., swath 2180 km - Along-track: one 16-km line every 8/3 s | 16 | [13 empty] | 157.0 | 2800 | 0.38 K |  |  | 2 | QV
https://space.oscar.wmo.int/satellites/view/metop_b | Metop-B | Meteorological operational satellite - B | EUMETSAT , ESA | Operational | 17 Sep 2012 | ≥2030 | 830 | MHS | Microwave Humidity Sounding | 5-channels, 183 GHz band [see detailed characteristics below] Monitoring and calibration information here | Cross-track: 90 steps of 16 km s.s.p., swath 2180 km - Along-track: one 16-km line every 8/3 s | 16 | [13 empty] | 183.31 ± 1.0 | 1000 | 0.57 K |  |  | 3 | QH
https://space.oscar.wmo.int/satellites/view/metop_b | Metop-B | Meteorological operational satellite - B | EUMETSAT , ESA | Operational | 17 Sep 2012 | ≥2030 | 830 | MHS | Microwave Humidity Sounding | 5-channels, 183 GHz band [see detailed characteristics below] Monitoring and calibration information here | Cross-track: 90 steps of 16 km s.s.p., swath 2180 km - Along-track: one 16-km line every 8/3 s | 16 | [13 empty] | 183.31 ± 3.0 | 2000 | 0.42 K |  |  | 4 | QH
https://space.oscar.wmo.int/satellites/view/metop_b | Metop-B | Meteorological operational satellite - B | EUMETSAT , ESA | Operational | 17 Sep 2012 | ≥2030 | 830 | MHS | Microwave Humidity Sounding | 5-channels, 183 GHz band [see detailed characteristics below] Monitoring and calibration information here | Cross-track: 90 steps of 16 km s.s.p., swath 2180 km - Along-track: one 16-km line every 8/3 s | 16 | [13 empty] | 190.311 | 2000 | 0.45 K |  |  | 5 | QV
https://space.oscar.wmo.int/satellites/view/metop_b | Metop-B | Meteorological operational satellite - B | EUMETSAT , ESA | Operational | 17 Sep 2012 | ≥2030 | 830 | S&RSAT | Search & Rescue Satellite-Aided Tracking System | Transponder of signals from ground-based beacons transmitting emergency message at 406 MHz and, untill 2009, 121.5 and 243 MHz. Messages and Doppler information for location are relayed to Local User Terminals for re-addressing to a control centre that activates the appropriate rescue organisation
https://space.oscar.wmo.int/satellites/view/metop_b | Metop-B | Meteorological operational satellite - B | EUMETSAT , ESA | Operational | 17 Sep 2012 | ≥2030 | 830 | SEM/TED | SEM / Total Energy Detector | Eight electrostatic analyzers and pulse height discriminators operating in two ranges: 0.05-1 keV and 1-20 keV, each measurement independently for electrons and protons. Monitoring and calibration information here | N/A (in-situ measurement in the platform environment)
https://space.oscar.wmo.int/satellites/view/metop_b | Metop-B | Meteorological operational satellite - B | EUMETSAT , ESA | Operational | 17 Sep 2012 | ≥2030 | 830 | SEM/MEPED | SEM / Medium energy proton detector | Provides both directional (nadir and 90° from nadir) and omni-directional measurements. Directional: protons are measured in 6 bands in the energy range 0.03-6.9 MeV, electrons in thee bands in the range 30-300 keV. Omni-directional: proton energy in the ranges > 16 MeV, >35 MeV, > 70 MeV and > 140 MeV. Monitoring and calibration information here | N/A (in-situ measurements)
https://space.oscar.wmo.int/satellites/view/metop_c | Metop-C | Meteorological operational satellite - C | EUMETSAT , ESA | Operational | 07 Nov 2018 | ≥2033 | 827 | A-DCS | Advanced Data Collection System (also called "Argos-3") | Transponder of messages from self-timed Data Collection Platforms, and location of the platform. Receiver frequency: 401.65 MHz with margins from - 70 to + 40 kHz (110 kHz bandwith). DCP bit rate: basic: 400 bps; maximum 4800 bps Monitoring and calibration information here
https://space.oscar.wmo.int/satellites/view/metop_c | Metop-C | Meteorological operational satellite - C | EUMETSAT , ESA | Operational | 07 Nov 2018 | ≥2033 | 827 | AMSU-A | Advanced Microwave Sounding Unit - A | 15 channels including the 54 GHz band [see detailed characteristics below] Monitoring and calibration information here | Cross-track: 30 steps of 48 km s.s.p., swath 2250 km - Along-track: one 48-km line every 8 s | 48 | [13 empty] | 23.800 | 270 | 0.30 K |  |  | 1 | QV
https://space.oscar.wmo.int/satellites/view/metop_c | Metop-C | Meteorological operational satellite - C | EUMETSAT , ESA | Operational | 07 Nov 2018 | ≥2033 | 827 | AMSU-A | Advanced Microwave Sounding Unit - A | 15 channels including the 54 GHz band [see detailed characteristics below] Monitoring and calibration information here | Cross-track: 30 steps of 48 km s.s.p., swath 2250 km - Along-track: one 48-km line every 8 s | 48 | [13 empty] | 31.400 | 180 | 0.30 K |  |  | 2 | QV
https://space.oscar.wmo.int/satellites/view/metop_c | Metop-C | Meteorological operational satellite - C | EUMETSAT , ESA | Operational | 07 Nov 2018 | ≥2033 | 827 | AMSU-A | Advanced Microwave Sounding Unit - A | 15 channels including the 54 GHz band [see detailed characteristics below] Monitoring and calibration information here | Cross-track: 30 steps of 48 km s.s.p., swath 2250 km - Along-track: one 48-km line every 8 s | 48 | [13 empty] | 50.300 | 180 | 0.40 K |  |  | 3 | QV
https://space.oscar.wmo.int/satellites/view/metop_c | Metop-C | Meteorological operational satellite - C | EUMETSAT , ESA | Operational | 07 Nov 2018 | ≥2033 | 827 | AMSU-A | Advanced Microwave Sounding Unit - A | 15 channels including the 54 GHz band [see detailed characteristics below] Monitoring and calibration information here | Cross-track: 30 steps of 48 km s.s.p., swath 2250 km - Along-track: one 48-km line every 8 s | 48 | [13 empty] | 52.800 | 400 | 0.25 K |  |  | 4 | QV
https://space.oscar.wmo.int/satellites/view/metop_c | Metop-C | Meteorological operational satellite - C | EUMETSAT , ESA | Operational | 07 Nov 2018 | ≥2033 | 827 | AMSU-A | Advanced Microwave Sounding Unit - A | 15 channels including the 54 GHz band [see detailed characteristics below] Monitoring and calibration information here | Cross-track: 30 steps of 48 km s.s.p., swath 2250 km - Along-track: one 48-km line every 8 s | 48 | [13 empty] | 53.596 ± 0.115 | 170 | 0.25 K |  |  | 5 | QH
https://space.oscar.wmo.int/satellites/view/metop_c | Metop-C | Meteorological operational satellite - C | EUMETSAT , ESA | Operational | 07 Nov 2018 | ≥2033 | 827 | AMSU-A | Advanced Microwave Sounding Unit - A | 15 channels including the 54 GHz band [see detailed characteristics below] Monitoring and calibration information here | Cross-track: 30 steps of 48 km s.s.p., swath 2250 km - Along-track: one 48-km line every 8 s | 48 | [13 empty] | 54.400 | 400 | 0.25 K |  |  | 6 | QH
https://space.oscar.wmo.int/satellites/view/metop_c | Metop-C | Meteorological operational satellite - C | EUMETSAT , ESA | Operational | 07 Nov 2018 | ≥2033 | 827 | AMSU-A | Advanced Microwave Sounding Unit - A | 15 channels including the 54 GHz band [see detailed characteristics below] Monitoring and calibration information here | Cross-track: 30 steps of 48 km s.s.p., swath 2250 km - Along-track: one 48-km line every 8 s | 48 | [13 empty] | 54.940 | 400 | 0.25 K |  |  | 7 | QV
https://space.oscar.wmo.int/satellites/view/metop_c | Metop-C | Meteorological operational satellite - C | EUMETSAT , ESA | Operational | 07 Nov 2018 | ≥2033 | 827 | AMSU-A | Advanced Microwave Sounding Unit - A | 15 channels including the 54 GHz band [see detailed characteristics below] Monitoring and calibration information here | Cross-track: 30 steps of 48 km s.s.p., swath 2250 km - Along-track: one 48-km line every 8 s | 48 | [13 empty] | 55.500 | 330 | 0.25 K |  |  | 8 | QH
https://space.oscar.wmo.int/satellites/view/metop_c | Metop-C | Meteorological operational satellite - C | EUMETSAT , ESA | Operational | 07 Nov 2018 | ≥2033 | 827 | AMSU-A | Advanced Microwave Sounding Unit - A | 15 channels including the 54 GHz band [see detailed characteristics below] Monitoring and calibration information here | Cross-track: 30 steps of 48 km s.s.p., swath 2250 km - Along-track: one 48-km line every 8 s | 48 | [13 empty] | f0 = 57.290344 | 330 | 0.25 K |  |  | 9 | QH
https://space.oscar.wmo.int/satellites/view/metop_c | Metop-C | Meteorological operational satellite - C | EUMETSAT , ESA | Operational | 07 Nov 2018 | ≥2033 | 827 | AMSU-A | Advanced Microwave Sounding Unit - A | 15 channels including the 54 GHz band [see detailed characteristics below] Monitoring and calibration information here | Cross-track: 30 steps of 48 km s.s.p., swath 2250 km - Along-track: one 48-km line every 8 s | 48 | [13 empty] | f0 ± 0.217 | 78 | 0.40 K |  |  | 10 | QH
https://space.oscar.wmo.int/satellites/view/metop_c | Metop-C | Meteorological operational satellite - C | EUMETSAT , ESA | Operational | 07 Nov 2018 | ≥2033 | 827 | AMSU-A | Advanced Microwave Sounding Unit - A | 15 channels including the 54 GHz band [see detailed characteristics below] Monitoring and calibration information here | Cross-track: 30 steps of 48 km s.s.p., swath 2250 km - Along-track: one 48-km line every 8 s | 48 | [13 empty] | f0 ± 0.3222 ± 0.048 | 36 | 0.40 K |  |  | 11 | QH
https://space.oscar.wmo.int/satellites/view/metop_c | Metop-C | Meteorological operational satellite - C | EUMETSAT , ESA | Operational | 07 Nov 2018 | ≥2033 | 827 | AMSU-A | Advanced Microwave Sounding Unit - A | 15 channels including the 54 GHz band [see detailed characteristics below] Monitoring and calibration information here | Cross-track: 30 steps of 48 km s.s.p., swath 2250 km - Along-track: one 48-km line every 8 s | 48 | [13 empty] | f0 ± 0.3222 ± 0.022 | 16 | 0.60 K |  |  | 12 | QH
https://space.oscar.wmo.int/satellites/view/metop_c | Metop-C | Meteorological operational satellite - C | EUMETSAT , ESA | Operational | 07 Nov 2018 | ≥2033 | 827 | AMSU-A | Advanced Microwave Sounding Unit - A | 15 channels including the 54 GHz band [see detailed characteristics below] Monitoring and calibration information here | Cross-track: 30 steps of 48 km s.s.p., swath 2250 km - Along-track: one 48-km line every 8 s | 48 | [13 empty] | f0 ± 0.3222 ± 0.010 | 8 | 0.80 K |  |  | 13 | QH
https://space.oscar.wmo.int/satellites/view/metop_c | Metop-C | Meteorological operational satellite - C | EUMETSAT , ESA | Operational | 07 Nov 2018 | ≥2033 | 827 | AMSU-A | Advanced Microwave Sounding Unit - A | 15 channels including the 54 GHz band [see detailed characteristics below] Monitoring and calibration information here | Cross-track: 30 steps of 48 km s.s.p., swath 2250 km - Along-track: one 48-km line every 8 s | 48 | [13 empty] | f0 ± 0.3222 ± 0.0045 | 3 | 1.20 K |  |  | 14 | QH
https://space.oscar.wmo.int/satellites/view/metop_c | Metop-C | Meteorological operational satellite - C | EUMETSAT , ESA | Operational | 07 Nov 2018 | ≥2033 | 827 | AMSU-A | Advanced Microwave Sounding Unit - A | 15 channels including the 54 GHz band [see detailed characteristics below] Monitoring and calibration information here | Cross-track: 30 steps of 48 km s.s.p., swath 2250 km - Along-track: one 48-km line every 8 s | 48 | [13 empty] | 89.000 ± 1.0 | 1000 | 0.50 K |  |  | 15 | QV
https://space.oscar.wmo.int/satellites/view/metop_c | Metop-C | Meteorological operational satellite - C | EUMETSAT , ESA | Operational | 07 Nov 2018 | ≥2033 | 827 | ASCAT | Advanced Scatterometer | C-band (5.255 GHz), 1 MHz bandwidth, side looking both left and right. 3 antennas on each side Monitoring and calibration information here | Two 550-km swaths separated by a 700-km gap along-track. 3 looks each pixel (45, 90 and 135° azimuth) | 50
https://space.oscar.wmo.int/satellites/view/metop_c | Metop-C | Meteorological operational satellite - C | EUMETSAT , ESA | Operational | 07 Nov 2018 | ≥2033 | 827 | AVHRR/3 | Advanced Very High Resolution Radiometer / 3 | 6-channel radiometer covering VIS, NIR, SWIR, MWIR and TIR [see detailed characteristics below] Monitoring and calibration information here | Cross-track: 2048 pixel of 800 m s.s.p., swath 2900 km - Along-track: six 1.1-km lines/s | 1.1 | [5 empty] | 0.630 µm | 0.58 - 0.68 µm |  |  |  |  | 9 @ 0.5 % albedo
https://space.oscar.wmo.int/satellites/view/metop_c | Metop-C | Meteorological operational satellite - C | EUMETSAT , ESA | Operational | 07 Nov 2018 | ≥2033 | 827 | AVHRR/3 | Advanced Very High Resolution Radiometer / 3 | 6-channel radiometer covering VIS, NIR, SWIR, MWIR and TIR [see detailed characteristics below] Monitoring and calibration information here | Cross-track: 2048 pixel of 800 m s.s.p., swath 2900 km - Along-track: six 1.1-km lines/s | 1.1 | [5 empty] | 0.862 µm | 0.725 - 1.00 µm |  |  |  |  | 9 @ 0.5 % albedo
https://space.oscar.wmo.int/satellites/view/metop_c | Metop-C | Meteorological operational satellite - C | EUMETSAT , ESA | Operational | 07 Nov 2018 | ≥2033 | 827 | AVHRR/3 | Advanced Very High Resolution Radiometer / 3 | 6-channel radiometer covering VIS, NIR, SWIR, MWIR and TIR [see detailed characteristics below] Monitoring and calibration information here | Cross-track: 2048 pixel of 800 m s.s.p., swath 2900 km - Along-track: six 1.1-km lines/s | 1.1 | [5 empty] | 1.61 µm | 1.58 - 1.64 µm |  |  |  |  | 20 @ 0.5 % albedo
https://space.oscar.wmo.int/satellites/view/metop_c | Metop-C | Meteorological operational satellite - C | EUMETSAT , ESA | Operational | 07 Nov 2018 | ≥2033 | 827 | AVHRR/3 | Advanced Very High Resolution Radiometer / 3 | 6-channel radiometer covering VIS, NIR, SWIR, MWIR and TIR [see detailed characteristics below] Monitoring and calibration information here | Cross-track: 2048 pixel of 800 m s.s.p., swath 2900 km - Along-track: six 1.1-km lines/s | 1.1 | [5 empty] | 3.74 µm | 3.55 - 3.93 µm |  |  |  |  | 0.12 K @ 300 K
https://space.oscar.wmo.int/satellites/view/metop_c | Metop-C | Meteorological operational satellite - C | EUMETSAT , ESA | Operational | 07 Nov 2018 | ≥2033 | 827 | AVHRR/3 | Advanced Very High Resolution Radiometer / 3 | 6-channel radiometer covering VIS, NIR, SWIR, MWIR and TIR [see detailed characteristics below] Monitoring and calibration information here | Cross-track: 2048 pixel of 800 m s.s.p., swath 2900 km - Along-track: six 1.1-km lines/s | 1.1 | [5 empty] | 10.80 µm | 10.3 - 11.3 µm |  |  |  |  | 0.12 K @ 300 K
https://space.oscar.wmo.int/satellites/view/metop_c | Metop-C | Meteorological operational satellite - C | EUMETSAT , ESA | Operational | 07 Nov 2018 | ≥2033 | 827 | AVHRR/3 | Advanced Very High Resolution Radiometer / 3 | 6-channel radiometer covering VIS, NIR, SWIR, MWIR and TIR [see detailed characteristics below] Monitoring and calibration information here | Cross-track: 2048 pixel of 800 m s.s.p., swath 2900 km - Along-track: six 1.1-km lines/s | 1.1 | [5 empty] | 12.00 µm | 11.5 - 12.5 µm |  |  |  |  | 0.12 K @ 300 K
https://space.oscar.wmo.int/satellites/view/metop_c | Metop-C | Meteorological operational satellite - C | EUMETSAT , ESA | Operational | 07 Nov 2018 | ≥2033 | 827 | GOME-2 | Global Ozone Monitoring Experiment - 2 | UV/VIS/NIR grating spectrometer, four bands, 4096 channels, with 200 polarisation channels [see detailed characteristics below] Monitoring and calibration information here | Cross-track: 24 steps of 40 km or 80 km ssp, swath 960 or 1920 km - Along-track: one 40-km line every 6 s | 40 | [7 empty] | 7-177 @ 50 % albedo and 60° Solar Zenith Angle |  |  | 0.24 - 0.29 nm | [16 empty] | 240-315 nm | [68 empty] | 1024
https://space.oscar.wmo.int/satellites/view/metop_c | Metop-C | Meteorological operational satellite - C | EUMETSAT , ESA | Operational | 07 Nov 2018 | ≥2033 | 827 | GOME-2 | Global Ozone Monitoring Experiment - 2 | UV/VIS/NIR grating spectrometer, four bands, 4096 channels, with 200 polarisation channels [see detailed characteristics below] Monitoring and calibration information here | Cross-track: 24 steps of 40 km or 80 km ssp, swath 960 or 1920 km - Along-track: one 40-km line every 6 s | 40 | [7 empty] | 372-3000 @ 50 % albedo and 60° SZA |  |  | 0.26 - 0.28 nm | [16 empty] | 311-403 nm | [68 empty] | 1024
https://space.oscar.wmo.int/satellites/view/metop_c | Metop-C | Meteorological operational satellite - C | EUMETSAT , ESA | Operational | 07 Nov 2018 | ≥2033 | 827 | GOME-2 | Global Ozone Monitoring Experiment - 2 | UV/VIS/NIR grating spectrometer, four bands, 4096 channels, with 200 polarisation channels [see detailed characteristics below] Monitoring and calibration information here | Cross-track: 24 steps of 40 km or 80 km ssp, swath 960 or 1920 km - Along-track: one 40-km line every 6 s | 40 | [7 empty] | 4000 @ 50 % albedo and 60° SZA |  |  | 0.44 - 0.53 nm | [16 empty] | 401-600 nm | [68 empty] | 1024
https://space.oscar.wmo.int/satellites/view/metop_c | Metop-C | Meteorological operational satellite - C | EUMETSAT , ESA | Operational | 07 Nov 2018 | ≥2033 | 827 | GOME-2 | Global Ozone Monitoring Experiment - 2 | UV/VIS/NIR grating spectrometer, four bands, 4096 channels, with 200 polarisation channels [see detailed characteristics below] Monitoring and calibration information here | Cross-track: 24 steps of 40 km or 80 km ssp, swath 960 or 1920 km - Along-track: one 40-km line every 6 s | 40 | [7 empty] | 2000-4000 @ 50 % albedo and 60° SZA |  |  | 0.44 - 0.53 nm | [16 empty] | 590-790 nm | [68 empty] | 1024
https://space.oscar.wmo.int/satellites/view/metop_c | Metop-C | Meteorological operational satellite - C | EUMETSAT , ESA | Operational | 07 Nov 2018 | ≥2033 | 827 | GOME-2 | Global Ozone Monitoring Experiment - 2 | UV/VIS/NIR grating spectrometer, four bands, 4096 channels, with 200 polarisation channels [see detailed characteristics below] Monitoring and calibration information here | Cross-track: 24 steps of 40 km or 80 km ssp, swath 960 or 1920 km - Along-track: one 40-km line every 6 s | 40 | [7 empty] | 100 for λ< 400 nm, 1000 for 400 nm < λ < 790 nm |  |  | 2.8 nm at 312 nm to 40 nm at 790 nm | [16 empty] | 312-790 nm | [68 empty] | 200
https://space.oscar.wmo.int/satellites/view/metop_c | Metop-C | Meteorological operational satellite - C | EUMETSAT , ESA | Operational | 07 Nov 2018 | ≥2033 | 827 | GRAS | GNSS Receiver for Atmospheric Sounding | Measuring the phase delay due to refraction during occultation between GPS and LEO Monitoring and calibration information here | Limb scanning from 80 km altitude to close-to-surface by time sampling – Azimuth: 90° sectors fore- and aft- | 300
https://space.oscar.wmo.int/satellites/view/metop_c | Metop-C | Meteorological operational satellite - C | EUMETSAT , ESA | Operational | 07 Nov 2018 | ≥2033 | 827 | IASI | Infrared Atmospheric Sounding Interferometer | Interferometer with 8461 channels, with one embedded IR imaging channel Monitoring and calibration information here | Cross-track: 30 steps of 48 km ssp, swath 2130 km - Along-track: one 48-km line every 8 s | 4 | [8 empty] | 8.26 - 15.50 µm | 645 - 1210 cm-1 | [20 empty] | 0.25 cm-1 | 0.2-0.3 K @ 280 K
https://space.oscar.wmo.int/satellites/view/metop_c | Metop-C | Meteorological operational satellite - C | EUMETSAT , ESA | Operational | 07 Nov 2018 | ≥2033 | 827 | IASI | Infrared Atmospheric Sounding Interferometer | Interferometer with 8461 channels, with one embedded IR imaging channel Monitoring and calibration information here | Cross-track: 30 steps of 48 km ssp, swath 2130 km - Along-track: one 48-km line every 8 s | 4 | [8 empty] | 5.00 - 8.26 µm | 1210 - 2000 cm-1 | [20 empty] | 0.25 cm-1 | 0.2-0.5 K @ 280 K
https://space.oscar.wmo.int/satellites/view/metop_c | Metop-C | Meteorological operational satellite - C | EUMETSAT , ESA | Operational | 07 Nov 2018 | ≥2033 | 827 | IASI | Infrared Atmospheric Sounding Interferometer | Interferometer with 8461 channels, with one embedded IR imaging channel Monitoring and calibration information here | Cross-track: 30 steps of 48 km ssp, swath 2130 km - Along-track: one 48-km line every 8 s | 4 | [8 empty] | 3.62 - 5.00 µm | 2000 - 2760 cm-1 | [20 empty] | 0.25 cm-1 | 0.5-2.0 K @ 280 K
https://space.oscar.wmo.int/satellites/view/metop_c | Metop-C | Meteorological operational satellite - C | EUMETSAT , ESA | Operational | 07 Nov 2018 | ≥2033 | 827 | IASI | Infrared Atmospheric Sounding Interferometer | Interferometer with 8461 channels, with one embedded IR imaging channel Monitoring and calibration information here | Cross-track: 30 steps of 48 km ssp, swath 2130 km - Along-track: one 48-km line every 8 s | 4 | [8 empty] | 10.3-12.5 µm | [22 empty] | 0.8 K @ 280 K
https://space.oscar.wmo.int/satellites/view/metop_c | Metop-C | Meteorological operational satellite - C | EUMETSAT , ESA | Operational | 07 Nov 2018 | ≥2033 | 827 | MHS | Microwave Humidity Sounding | 5-channels, 183 GHz band [see detailed characteristics below] Monitoring and calibration information here | Cross-track: 90 steps of 16 km s.s.p., swath 2180 km - Along-track: one 16-km line every 8/3 s | 16 | [13 empty] | 89.0 | 2800 | 0.22 K |  |  | 1 | QV
https://space.oscar.wmo.int/satellites/view/metop_c | Metop-C | Meteorological operational satellite - C | EUMETSAT , ESA | Operational | 07 Nov 2018 | ≥2033 | 827 | MHS | Microwave Humidity Sounding | 5-channels, 183 GHz band [see detailed characteristics below] Monitoring and calibration information here | Cross-track: 90 steps of 16 km s.s.p., swath 2180 km - Along-track: one 16-km line every 8/3 s | 16 | [13 empty] | 157.0 | 2800 | 0.38 K |  |  | 2 | QV
https://space.oscar.wmo.int/satellites/view/metop_c | Metop-C | Meteorological operational satellite - C | EUMETSAT , ESA | Operational | 07 Nov 2018 | ≥2033 | 827 | MHS | Microwave Humidity Sounding | 5-channels, 183 GHz band [see detailed characteristics below] Monitoring and calibration information here | Cross-track: 90 steps of 16 km s.s.p., swath 2180 km - Along-track: one 16-km line every 8/3 s | 16 | [13 empty] | 183.31 ± 1.0 | 1000 | 0.57 K |  |  | 3 | QH
https://space.oscar.wmo.int/satellites/view/metop_c | Metop-C | Meteorological operational satellite - C | EUMETSAT , ESA | Operational | 07 Nov 2018 | ≥2033 | 827 | MHS | Microwave Humidity Sounding | 5-channels, 183 GHz band [see detailed characteristics below] Monitoring and calibration information here | Cross-track: 90 steps of 16 km s.s.p., swath 2180 km - Along-track: one 16-km line every 8/3 s | 16 | [13 empty] | 183.31 ± 3.0 | 2000 | 0.42 K |  |  | 4 | QH
https://space.oscar.wmo.int/satellites/view/metop_c | Metop-C | Meteorological operational satellite - C | EUMETSAT , ESA | Operational | 07 Nov 2018 | ≥2033 | 827 | MHS | Microwave Humidity Sounding | 5-channels, 183 GHz band [see detailed characteristics below] Monitoring and calibration information here | Cross-track: 90 steps of 16 km s.s.p., swath 2180 km - Along-track: one 16-km line every 8/3 s | 16 | [13 empty] | 190.311 | 2000 | 0.45 K |  |  | 5 | QV
https://space.oscar.wmo.int/satellites/view/metop_c | Metop-C | Meteorological operational satellite - C | EUMETSAT , ESA | Operational | 07 Nov 2018 | ≥2033 | 827 | SEM/MEPED | SEM / Medium energy proton detector | Provides both directional (nadir and 90° from nadir) and omni-directional measurements. Directional: protons are measured in 6 bands in the energy range 0.03-6.9 MeV, electrons in thee bands in the range 30-300 keV. Omni-directional: proton energy in the ranges > 16 MeV, >35 MeV, > 70 MeV and > 140 MeV. Monitoring and calibration information here | N/A (in-situ measurements)
https://space.oscar.wmo.int/satellites/view/metop_c | Metop-C | Meteorological operational satellite - C | EUMETSAT , ESA | Operational | 07 Nov 2018 | ≥2033 | 827 | SEM/TED | SEM / Total Energy Detector | Eight electrostatic analyzers and pulse height discriminators operating in two ranges: 0.05-1 keV and 1-20 keV, each measurement independently for electrons and protons. Monitoring and calibration information here | N/A (in-situ measurement in the platform environment)
https://space.oscar.wmo.int/satellites/view/metop_sg_a1 | Metop-SG-A1 | Meteorological operational satellite Second Generation A1 | EUMETSAT , ESA | Commissioning | 13 Aug 2025 | ≥2034 | 835 | 3MI | Multi-viewing Multi-channel Multi-polarisation Imager | Bi-directionsl viewing, multi-polarisation, 12 narrow-bandwidth channels, VIS, NIR and SWIR, large swath [see detailed characteristics below] Monitoring and calibration information here | VIS/NIR channels: 520x520 CCD array, each earth’s spot viewed from ~ 14 directions as satellite moves. SWIR channels: 520x256 CCD array, each earth’s spot viewed from ~ 12 directions as satellite moves. 2200 km swath from both CCD's. | 4 | [5 empty] | 410 nm | [13 empty] | Y | 3MI-2b |  |  |  | 20 nm | [50 empty] | 200 @ 46.64 W m-2 sr-1 µm-1
https://space.oscar.wmo.int/satellites/view/metop_sg_a1 | Metop-SG-A1 | Meteorological operational satellite Second Generation A1 | EUMETSAT , ESA | Commissioning | 13 Aug 2025 | ≥2034 | 835 | 3MI | Multi-viewing Multi-channel Multi-polarisation Imager | Bi-directionsl viewing, multi-polarisation, 12 narrow-bandwidth channels, VIS, NIR and SWIR, large swath [see detailed characteristics below] Monitoring and calibration information here | VIS/NIR channels: 520x520 CCD array, each earth’s spot viewed from ~ 14 directions as satellite moves. SWIR channels: 520x256 CCD array, each earth’s spot viewed from ~ 12 directions as satellite moves. 2200 km swath from both CCD's. | 4 | [5 empty] | 443 nm | [13 empty] | Y | 3MI-3 |  |  |  | 20 nm | [50 empty] | 200 @ 56.61W m-2 sr-1 µm-1
https://space.oscar.wmo.int/satellites/view/metop_sg_a1 | Metop-SG-A1 | Meteorological operational satellite Second Generation A1 | EUMETSAT , ESA | Commissioning | 13 Aug 2025 | ≥2034 | 835 | 3MI | Multi-viewing Multi-channel Multi-polarisation Imager | Bi-directionsl viewing, multi-polarisation, 12 narrow-bandwidth channels, VIS, NIR and SWIR, large swath [see detailed characteristics below] Monitoring and calibration information here | VIS/NIR channels: 520x520 CCD array, each earth’s spot viewed from ~ 14 directions as satellite moves. SWIR channels: 520x256 CCD array, each earth’s spot viewed from ~ 12 directions as satellite moves. 2200 km swath from both CCD's. | 4 | [5 empty] | 490 nm | [13 empty] | Y | 3MI-4 |  |  |  | 20 nm | [50 empty] | 200 @ 57.74 W m-2 sr-1 µm-1
https://space.oscar.wmo.int/satellites/view/metop_sg_a1 | Metop-SG-A1 | Meteorological operational satellite Second Generation A1 | EUMETSAT , ESA | Commissioning | 13 Aug 2025 | ≥2034 | 835 | 3MI | Multi-viewing Multi-channel Multi-polarisation Imager | Bi-directionsl viewing, multi-polarisation, 12 narrow-bandwidth channels, VIS, NIR and SWIR, large swath [see detailed characteristics below] Monitoring and calibration information here | VIS/NIR channels: 520x520 CCD array, each earth’s spot viewed from ~ 14 directions as satellite moves. SWIR channels: 520x256 CCD array, each earth’s spot viewed from ~ 12 directions as satellite moves. 2200 km swath from both CCD's. | 4 | [5 empty] | 555 nm | [13 empty] | Y | 3MI-5 |  |  |  | 20 nm | [50 empty] | 200 @ 55.24 W m-2 sr-1 µm-1
https://space.oscar.wmo.int/satellites/view/metop_sg_a1 | Metop-SG-A1 | Meteorological operational satellite Second Generation A1 | EUMETSAT , ESA | Commissioning | 13 Aug 2025 | ≥2034 | 835 | 3MI | Multi-viewing Multi-channel Multi-polarisation Imager | Bi-directionsl viewing, multi-polarisation, 12 narrow-bandwidth channels, VIS, NIR and SWIR, large swath [see detailed characteristics below] Monitoring and calibration information here | VIS/NIR channels: 520x520 CCD array, each earth’s spot viewed from ~ 14 directions as satellite moves. SWIR channels: 520x256 CCD array, each earth’s spot viewed from ~ 12 directions as satellite moves. 2200 km swath from both CCD's. | 4 | [5 empty] | 670 nm | [13 empty] | Y | 3MI-6 |  |  |  | 20 nm | [50 empty] | 200 @ 44.57 W m-2 sr-1 µm-1
https://space.oscar.wmo.int/satellites/view/metop_sg_a1 | Metop-SG-A1 | Meteorological operational satellite Second Generation A1 | EUMETSAT , ESA | Commissioning | 13 Aug 2025 | ≥2034 | 835 | 3MI | Multi-viewing Multi-channel Multi-polarisation Imager | Bi-directionsl viewing, multi-polarisation, 12 narrow-bandwidth channels, VIS, NIR and SWIR, large swath [see detailed characteristics below] Monitoring and calibration information here | VIS/NIR channels: 520x520 CCD array, each earth’s spot viewed from ~ 14 directions as satellite moves. SWIR channels: 520x256 CCD array, each earth’s spot viewed from ~ 12 directions as satellite moves. 2200 km swath from both CCD's. | 4 | [5 empty] | 763 nm | [13 empty] | N | 3MI -7 |  |  |  | 10 nm | [50 empty] | 200 @ 36.11 W m-2 sr-1 µm-1
https://space.oscar.wmo.int/satellites/view/metop_sg_a1 | Metop-SG-A1 | Meteorological operational satellite Second Generation A1 | EUMETSAT , ESA | Commissioning | 13 Aug 2025 | ≥2034 | 835 | 3MI | Multi-viewing Multi-channel Multi-polarisation Imager | Bi-directionsl viewing, multi-polarisation, 12 narrow-bandwidth channels, VIS, NIR and SWIR, large swath [see detailed characteristics below] Monitoring and calibration information here | VIS/NIR channels: 520x520 CCD array, each earth’s spot viewed from ~ 14 directions as satellite moves. SWIR channels: 520x256 CCD array, each earth’s spot viewed from ~ 12 directions as satellite moves. 2200 km swath from both CCD's. | 4 | [5 empty] | 765 nm | [13 empty] | N | 3MI -8 |  |  |  | 40 nm | [50 empty] | 200 @ 36.11 W m-2 sr-1 µm-1
https://space.oscar.wmo.int/satellites/view/metop_sg_a1 | Metop-SG-A1 | Meteorological operational satellite Second Generation A1 | EUMETSAT , ESA | Commissioning | 13 Aug 2025 | ≥2034 | 835 | 3MI | Multi-viewing Multi-channel Multi-polarisation Imager | Bi-directionsl viewing, multi-polarisation, 12 narrow-bandwidth channels, VIS, NIR and SWIR, large swath [see detailed characteristics below] Monitoring and calibration information here | VIS/NIR channels: 520x520 CCD array, each earth’s spot viewed from ~ 14 directions as satellite moves. SWIR channels: 520x256 CCD array, each earth’s spot viewed from ~ 12 directions as satellite moves. 2200 km swath from both CCD's. | 4 | [5 empty] | 865 nm | [13 empty] | Y | 3MI -9 |  |  |  | 40 nm | [50 empty] | 200 @ 28.20 W m-2 sr-1 µm-1
https://space.oscar.wmo.int/satellites/view/metop_sg_a1 | Metop-SG-A1 | Meteorological operational satellite Second Generation A1 | EUMETSAT , ESA | Commissioning | 13 Aug 2025 | ≥2034 | 835 | 3MI | Multi-viewing Multi-channel Multi-polarisation Imager | Bi-directionsl viewing, multi-polarisation, 12 narrow-bandwidth channels, VIS, NIR and SWIR, large swath [see detailed characteristics below] Monitoring and calibration information here | VIS/NIR channels: 520x520 CCD array, each earth’s spot viewed from ~ 14 directions as satellite moves. SWIR channels: 520x256 CCD array, each earth’s spot viewed from ~ 12 directions as satellite moves. 2200 km swath from both CCD's. | 4 | [5 empty] | 910 nm | [13 empty] | N | 3MI-9a |  |  |  | 20 nm | [50 empty] | 200 @ 25.18 W m-2 sr-1 µm-1
https://space.oscar.wmo.int/satellites/view/metop_sg_a1 | Metop-SG-A1 | Meteorological operational satellite Second Generation A1 | EUMETSAT , ESA | Commissioning | 13 Aug 2025 | ≥2034 | 835 | 3MI | Multi-viewing Multi-channel Multi-polarisation Imager | Bi-directionsl viewing, multi-polarisation, 12 narrow-bandwidth channels, VIS, NIR and SWIR, large swath [see detailed characteristics below] Monitoring and calibration information here | VIS/NIR channels: 520x520 CCD array, each earth’s spot viewed from ~ 14 directions as satellite moves. SWIR channels: 520x256 CCD array, each earth’s spot viewed from ~ 12 directions as satellite moves. 2200 km swath from both CCD's. | 4 | [5 empty] | 1370 nm | [13 empty] | Y | 3MI -10 |  |  |  | 40 nm | [50 empty] | 200 @ 10.73 W m-2 sr-1 µm-1
https://space.oscar.wmo.int/satellites/view/metop_sg_a1 | Metop-SG-A1 | Meteorological operational satellite Second Generation A1 | EUMETSAT , ESA | Commissioning | 13 Aug 2025 | ≥2034 | 835 | 3MI | Multi-viewing Multi-channel Multi-polarisation Imager | Bi-directionsl viewing, multi-polarisation, 12 narrow-bandwidth channels, VIS, NIR and SWIR, large swath [see detailed characteristics below] Monitoring and calibration information here | VIS/NIR channels: 520x520 CCD array, each earth’s spot viewed from ~ 14 directions as satellite moves. SWIR channels: 520x256 CCD array, each earth’s spot viewed from ~ 12 directions as satellite moves. 2200 km swath from both CCD's. | 4 | [5 empty] | 1650 nm | [13 empty] | Y | 3MI -11 |  |  |  | 40 nm | [50 empty] | 200 @ 6.80 W m-2 sr-1 µm-1
https://space.oscar.wmo.int/satellites/view/metop_sg_a1 | Metop-SG-A1 | Meteorological operational satellite Second Generation A1 | EUMETSAT , ESA | Commissioning | 13 Aug 2025 | ≥2034 | 835 | 3MI | Multi-viewing Multi-channel Multi-polarisation Imager | Bi-directionsl viewing, multi-polarisation, 12 narrow-bandwidth channels, VIS, NIR and SWIR, large swath [see detailed characteristics below] Monitoring and calibration information here | VIS/NIR channels: 520x520 CCD array, each earth’s spot viewed from ~ 14 directions as satellite moves. SWIR channels: 520x256 CCD array, each earth’s spot viewed from ~ 12 directions as satellite moves. 2200 km swath from both CCD's. | 4 | [5 empty] | 2130 nm | [13 empty] | Y | 3MI -12 |  |  |  | 40 nm | [50 empty] | 200 @ 2.50 W m-2 sr-1 µm-1
https://space.oscar.wmo.int/satellites/view/metop_sg_a1 | Metop-SG-A1 | Meteorological operational satellite Second Generation A1 | EUMETSAT , ESA | Commissioning | 13 Aug 2025 | ≥2034 | 835 | IASI-NG | Infrared Atmospheric Sounder Interferometer - New Generation | 16,921 channels, range 645-2760 cm-1 (3.62-15.50 μm) split in 12 bands [see detailed characteristics below]. Spectral resolution 0.125 cm-1 (unapodised) Monitoring and calibration information here | Cross-track: 16 steps of 100 km (14 earth-viewing FOV’s, one for cold space, one for blackbody) step-and-dwell scanned, for a swath of 2000 km. Along-track: one scan line every 100 km every 16 s. | 4 | [41 empty] | IAS-1 |  |  |  |  | 15.50 μm 15.27 μm 15.08 μm 14.49 μm | [52 empty] | 645 cm-1 655 cm-1 663 cm-1 690 cm-1 | 0.39 K @ 280 K 0.26 K @ 280 K 0.225 K @ 280 K 0.225 K @ 280 K
https://space.oscar.wmo.int/satellites/view/metop_sg_a1 | Metop-SG-A1 | Meteorological operational satellite Second Generation A1 | EUMETSAT , ESA | Commissioning | 13 Aug 2025 | ≥2034 | 835 | IASI-NG | Infrared Atmospheric Sounder Interferometer - New Generation | 16,921 channels, range 645-2760 cm-1 (3.62-15.50 μm) split in 12 bands [see detailed characteristics below]. Spectral resolution 0.125 cm-1 (unapodised) Monitoring and calibration information here | Cross-track: 16 steps of 100 km (14 earth-viewing FOV’s, one for cold space, one for blackbody) step-and-dwell scanned, for a swath of 2000 km. Along-track: one scan line every 100 km every 16 s. | 4 | [41 empty] | IAS-2 |  |  |  |  | 12.99-14.49 μm | [52 empty] | 690-770 cm-1 | 0.130 K @ 280 K
https://space.oscar.wmo.int/satellites/view/metop_sg_a1 | Metop-SG-A1 | Meteorological operational satellite Second Generation A1 | EUMETSAT , ESA | Commissioning | 13 Aug 2025 | ≥2034 | 835 | IASI-NG | Infrared Atmospheric Sounder Interferometer - New Generation | 16,921 channels, range 645-2760 cm-1 (3.62-15.50 μm) split in 12 bands [see detailed characteristics below]. Spectral resolution 0.125 cm-1 (unapodised) Monitoring and calibration information here | Cross-track: 16 steps of 100 km (14 earth-viewing FOV’s, one for cold space, one for blackbody) step-and-dwell scanned, for a swath of 2000 km. Along-track: one scan line every 100 km every 16 s. | 4 | [41 empty] | IAS-3 |  |  |  |  | 10.00-12.99 μm | [52 empty] | 770-1000 cm-1 | 0.130 K @ 280 K
https://space.oscar.wmo.int/satellites/view/metop_sg_a1 | Metop-SG-A1 | Meteorological operational satellite Second Generation A1 | EUMETSAT , ESA | Commissioning | 13 Aug 2025 | ≥2034 | 835 | IASI-NG | Infrared Atmospheric Sounder Interferometer - New Generation | 16,921 channels, range 645-2760 cm-1 (3.62-15.50 μm) split in 12 bands [see detailed characteristics below]. Spectral resolution 0.125 cm-1 (unapodised) Monitoring and calibration information here | Cross-track: 16 steps of 100 km (14 earth-viewing FOV’s, one for cold space, one for blackbody) step-and-dwell scanned, for a swath of 2000 km. Along-track: one scan line every 100 km every 16 s. | 4 | [41 empty] | IAS-4 |  |  |  |  | 9.35-10.00 μm | [52 empty] | 1000-1070 cm-1 | 0.195 K @ 280 K
https://space.oscar.wmo.int/satellites/view/metop_sg_a1 | Metop-SG-A1 | Meteorological operational satellite Second Generation A1 | EUMETSAT , ESA | Commissioning | 13 Aug 2025 | ≥2034 | 835 | IASI-NG | Infrared Atmospheric Sounder Interferometer - New Generation | 16,921 channels, range 645-2760 cm-1 (3.62-15.50 μm) split in 12 bands [see detailed characteristics below]. Spectral resolution 0.125 cm-1 (unapodised) Monitoring and calibration information here | Cross-track: 16 steps of 100 km (14 earth-viewing FOV’s, one for cold space, one for blackbody) step-and-dwell scanned, for a swath of 2000 km. Along-track: one scan line every 100 km every 16 s. | 4 | [41 empty] | IAS-5 |  |  |  |  | 8.70-10.00 μm | [52 empty] | 1070-1150 cm-1 | 0.195 K @ 280 K
https://space.oscar.wmo.int/satellites/view/metop_sg_a1 | Metop-SG-A1 | Meteorological operational satellite Second Generation A1 | EUMETSAT , ESA | Commissioning | 13 Aug 2025 | ≥2034 | 835 | IASI-NG | Infrared Atmospheric Sounder Interferometer - New Generation | 16,921 channels, range 645-2760 cm-1 (3.62-15.50 μm) split in 12 bands [see detailed characteristics below]. Spectral resolution 0.125 cm-1 (unapodised) Monitoring and calibration information here | Cross-track: 16 steps of 100 km (14 earth-viewing FOV’s, one for cold space, one for blackbody) step-and-dwell scanned, for a swath of 2000 km. Along-track: one scan line every 100 km every 16 s. | 4 | [41 empty] | IAS-6 |  |  |  |  | 6.06-8.70 μm | [52 empty] | 1150-1650 cm-1 | 0.130 K @ 280 K
https://space.oscar.wmo.int/satellites/view/metop_sg_a1 | Metop-SG-A1 | Meteorological operational satellite Second Generation A1 | EUMETSAT , ESA | Commissioning | 13 Aug 2025 | ≥2034 | 835 | IASI-NG | Infrared Atmospheric Sounder Interferometer - New Generation | 16,921 channels, range 645-2760 cm-1 (3.62-15.50 μm) split in 12 bands [see detailed characteristics below]. Spectral resolution 0.125 cm-1 (unapodised) Monitoring and calibration information here | Cross-track: 16 steps of 100 km (14 earth-viewing FOV’s, one for cold space, one for blackbody) step-and-dwell scanned, for a swath of 2000 km. Along-track: one scan line every 100 km every 16 s. | 4 | [41 empty] | IAS-7 |  |  |  |  | 4.76-6.06 μm | [52 empty] | 1650-2100 cm-1 | 0.449 K @ 280 K
https://space.oscar.wmo.int/satellites/view/metop_sg_a1 | Metop-SG-A1 | Meteorological operational satellite Second Generation A1 | EUMETSAT , ESA | Commissioning | 13 Aug 2025 | ≥2034 | 835 | IASI-NG | Infrared Atmospheric Sounder Interferometer - New Generation | 16,921 channels, range 645-2760 cm-1 (3.62-15.50 μm) split in 12 bands [see detailed characteristics below]. Spectral resolution 0.125 cm-1 (unapodised) Monitoring and calibration information here | Cross-track: 16 steps of 100 km (14 earth-viewing FOV’s, one for cold space, one for blackbody) step-and-dwell scanned, for a swath of 2000 km. Along-track: one scan line every 100 km every 16 s. | 4 | [41 empty] | IAS-8 |  |  |  |  | 4.59-4.76 μm | [52 empty] | 2100-2180 cm-1 | 0.156 K @ 280 K
https://space.oscar.wmo.int/satellites/view/metop_sg_a1 | Metop-SG-A1 | Meteorological operational satellite Second Generation A1 | EUMETSAT , ESA | Commissioning | 13 Aug 2025 | ≥2034 | 835 | IASI-NG | Infrared Atmospheric Sounder Interferometer - New Generation | 16,921 channels, range 645-2760 cm-1 (3.62-15.50 μm) split in 12 bands [see detailed characteristics below]. Spectral resolution 0.125 cm-1 (unapodised) Monitoring and calibration information here | Cross-track: 16 steps of 100 km (14 earth-viewing FOV’s, one for cold space, one for blackbody) step-and-dwell scanned, for a swath of 2000 km. Along-track: one scan line every 100 km every 16 s. | 4 | [41 empty] | IAS-9 |  |  |  |  | 4.44-4.59 μm | [52 empty] | 2180-2250 cm-1 | 0.26 K @ 280 K
https://space.oscar.wmo.int/satellites/view/metop_sg_a1 | Metop-SG-A1 | Meteorological operational satellite Second Generation A1 | EUMETSAT , ESA | Commissioning | 13 Aug 2025 | ≥2034 | 835 | IASI-NG | Infrared Atmospheric Sounder Interferometer - New Generation | 16,921 channels, range 645-2760 cm-1 (3.62-15.50 μm) split in 12 bands [see detailed characteristics below]. Spectral resolution 0.125 cm-1 (unapodised) Monitoring and calibration information here | Cross-track: 16 steps of 100 km (14 earth-viewing FOV’s, one for cold space, one for blackbody) step-and-dwell scanned, for a swath of 2000 km. Along-track: one scan line every 100 km every 16 s. | 4 | [41 empty] | IAS-10 |  |  |  |  | 4.13-4.44 μm | [52 empty] | 2250-2420 cm-1 | 0.26 K @ 280 K
https://space.oscar.wmo.int/satellites/view/metop_sg_a1 | Metop-SG-A1 | Meteorological operational satellite Second Generation A1 | EUMETSAT , ESA | Commissioning | 13 Aug 2025 | ≥2034 | 835 | IASI-NG | Infrared Atmospheric Sounder Interferometer - New Generation | 16,921 channels, range 645-2760 cm-1 (3.62-15.50 μm) split in 12 bands [see detailed characteristics below]. Spectral resolution 0.125 cm-1 (unapodised) Monitoring and calibration information here | Cross-track: 16 steps of 100 km (14 earth-viewing FOV’s, one for cold space, one for blackbody) step-and-dwell scanned, for a swath of 2000 km. Along-track: one scan line every 100 km every 16 s. | 4 | [41 empty] | IAS-11 |  |  |  |  | 4.13 μm 4.08 μm 3.85 μm 3.70 μm | [52 empty] | 2420 cm-1 2450 cm-1 2600 cm-1 2700 cm-1 | 0.26 K @ 280 K 0.26 K @ 280 K 0.65 K @ 280 K 1.138 K @ 280 K
https://space.oscar.wmo.int/satellites/view/metop_sg_a1 | Metop-SG-A1 | Meteorological operational satellite Second Generation A1 | EUMETSAT , ESA | Commissioning | 13 Aug 2025 | ≥2034 | 835 | IASI-NG | Infrared Atmospheric Sounder Interferometer - New Generation | 16,921 channels, range 645-2760 cm-1 (3.62-15.50 μm) split in 12 bands [see detailed characteristics below]. Spectral resolution 0.125 cm-1 (unapodised) Monitoring and calibration information here | Cross-track: 16 steps of 100 km (14 earth-viewing FOV’s, one for cold space, one for blackbody) step-and-dwell scanned, for a swath of 2000 km. Along-track: one scan line every 100 km every 16 s. | 4 | [41 empty] | IAS-12 |  |  |  |  | 3.70 μm 3.62 μm | [52 empty] | 2700 cm-1 2760 cm-1 | 1.138 K @ 280 K 1.43 K @ 280 K
https://space.oscar.wmo.int/satellites/view/metop_sg_a1 | Metop-SG-A1 | Meteorological operational satellite Second Generation A1 | EUMETSAT , ESA | Commissioning | 13 Aug 2025 | ≥2034 | 835 | Sentinel-5 | UVNS: Ultra-violet, Visible and Near-infrared Sounder | Pushbroom imaging spectrometer, 7 bands to cover the range 270-2400 nm, spectral resolution ranging from 0.25 to 1.0 nm. spectral oversampling factor 3 [see detailed characteristics below] Monitoring and calibration information here | Cross-track: swath 2670 km | 50 | [10 empty] | 1.0 nm | [12 empty] | 100 @ 270 nm |  |  |  | 270-310 nm | [73 empty] | UV-1
https://space.oscar.wmo.int/satellites/view/metop_sg_a1 | Metop-SG-A1 | Meteorological operational satellite Second Generation A1 | EUMETSAT , ESA | Commissioning | 13 Aug 2025 | ≥2034 | 835 | Sentinel-5 | UVNS: Ultra-violet, Visible and Near-infrared Sounder | Pushbroom imaging spectrometer, 7 bands to cover the range 270-2400 nm, spectral resolution ranging from 0.25 to 1.0 nm. spectral oversampling factor 3 [see detailed characteristics below] Monitoring and calibration information here | Cross-track: swath 2670 km | 50 | [10 empty] | 0.5 nm | [12 empty] | 1000 @ 320 nm |  |  |  | 300-370 nm | [73 empty] | UV-2
https://space.oscar.wmo.int/satellites/view/metop_sg_a1 | Metop-SG-A1 | Meteorological operational satellite Second Generation A1 | EUMETSAT , ESA | Commissioning | 13 Aug 2025 | ≥2034 | 835 | Sentinel-5 | UVNS: Ultra-violet, Visible and Near-infrared Sounder | Pushbroom imaging spectrometer, 7 bands to cover the range 270-2400 nm, spectral resolution ranging from 0.25 to 1.0 nm. spectral oversampling factor 3 [see detailed characteristics below] Monitoring and calibration information here | Cross-track: swath 2670 km | 50 | [10 empty] | 0.5 nm | [12 empty] | 1500 @ 420 nm, for λ < 430 nm 1800 @ 460 nm for 430-460 nm 1500 @ 460 nm for λ > 460 nm |  |  |  | 370-500 nm | [73 empty] | VIS
https://space.oscar.wmo.int/satellites/view/metop_sg_a1 | Metop-SG-A1 | Meteorological operational satellite Second Generation A1 | EUMETSAT , ESA | Commissioning | 13 Aug 2025 | ≥2034 | 835 | Sentinel-5 | UVNS: Ultra-violet, Visible and Near-infrared Sounder | Pushbroom imaging spectrometer, 7 bands to cover the range 270-2400 nm, spectral resolution ranging from 0.25 to 1.0 nm. spectral oversampling factor 3 [see detailed characteristics below] Monitoring and calibration information here | Cross-track: swath 2670 km | 50 | [10 empty] | 0.4 nm | [12 empty] | 500 @ 710 nm |  |  |  | 685-710 nm | [73 empty] | NIR-1
https://space.oscar.wmo.int/satellites/view/metop_sg_a1 | Metop-SG-A1 | Meteorological operational satellite Second Generation A1 | EUMETSAT , ESA | Commissioning | 13 Aug 2025 | ≥2034 | 835 | Sentinel-5 | UVNS: Ultra-violet, Visible and Near-infrared Sounder | Pushbroom imaging spectrometer, 7 bands to cover the range 270-2400 nm, spectral resolution ranging from 0.25 to 1.0 nm. spectral oversampling factor 3 [see detailed characteristics below] Monitoring and calibration information here | Cross-track: swath 2670 km | 50 | [10 empty] | 0.4 nm | [12 empty] | 500 @ 755 nm |  |  |  | 755-773 nm | [73 empty] | NIR-2
https://space.oscar.wmo.int/satellites/view/metop_sg_a1 | Metop-SG-A1 | Meteorological operational satellite Second Generation A1 | EUMETSAT , ESA | Commissioning | 13 Aug 2025 | ≥2034 | 835 | Sentinel-5 | UVNS: Ultra-violet, Visible and Near-infrared Sounder | Pushbroom imaging spectrometer, 7 bands to cover the range 270-2400 nm, spectral resolution ranging from 0.25 to 1.0 nm. spectral oversampling factor 3 [see detailed characteristics below] Monitoring and calibration information here | Cross-track: swath 2670 km | 50 | [10 empty] | 0.25 nm | [12 empty] | 250 @ 1675 nm |  |  |  | 1595-1675 nm | [73 empty] | SWIR-1
https://space.oscar.wmo.int/satellites/view/metop_sg_a1 | Metop-SG-A1 | Meteorological operational satellite Second Generation A1 | EUMETSAT , ESA | Commissioning | 13 Aug 2025 | ≥2034 | 835 | Sentinel-5 | UVNS: Ultra-violet, Visible and Near-infrared Sounder | Pushbroom imaging spectrometer, 7 bands to cover the range 270-2400 nm, spectral resolution ranging from 0.25 to 1.0 nm. spectral oversampling factor 3 [see detailed characteristics below] Monitoring and calibration information here | Cross-track: swath 2670 km | 50 | [10 empty] | 0.25 nm | [12 empty] | 120 @ 2385 nm |  |  |  | 2305-2385 nm | [73 empty] | SWIR-2
https://space.oscar.wmo.int/satellites/view/metop_sg_a1 | Metop-SG-A1 | Meteorological operational satellite Second Generation A1 | EUMETSAT , ESA | Commissioning | 13 Aug 2025 | ≥2034 | 835 | METimage | Meteorological Imager (Previous name: VII - Visible and Infrared Imager ) | 20 VIR/IR channels [see detailed characteristics below] Monitoring and calibration information here | Derived from a whisk-broom scanner principle, the instrument records 24 image lines simultaneously during each scan across-track with a swath width of ±54 degrees. Swath width approx 2670 km | 0.5 | [5 empty] | 443 nm | [14 empty] | VII-4 |  |  |  | 30 nm |  | 500 m | [75 empty] | 221 @ 42 W m-2 sr-1 µm-1
https://space.oscar.wmo.int/satellites/view/metop_sg_a1 | Metop-SG-A1 | Meteorological operational satellite Second Generation A1 | EUMETSAT , ESA | Commissioning | 13 Aug 2025 | ≥2034 | 835 | METimage | Meteorological Imager (Previous name: VII - Visible and Infrared Imager ) | 20 VIR/IR channels [see detailed characteristics below] Monitoring and calibration information here | Derived from a whisk-broom scanner principle, the instrument records 24 image lines simultaneously during each scan across-track with a swath width of ±54 degrees. Swath width approx 2670 km | 0.5 | [5 empty] | 555 nm | [14 empty] | VII-8 |  |  |  | 20 nm |  | 500 m | [75 empty] | 215 @ 22 W m-2 sr-1 µm-1
https://space.oscar.wmo.int/satellites/view/metop_sg_a1 | Metop-SG-A1 | Meteorological operational satellite Second Generation A1 | EUMETSAT , ESA | Commissioning | 13 Aug 2025 | ≥2034 | 835 | METimage | Meteorological Imager (Previous name: VII - Visible and Infrared Imager ) | 20 VIR/IR channels [see detailed characteristics below] Monitoring and calibration information here | Derived from a whisk-broom scanner principle, the instrument records 24 image lines simultaneously during each scan across-track with a swath width of ±54 degrees. Swath width approx 2670 km | 0.5 | [5 empty] | 668 nm | [14 empty] | VII-12 |  |  |  | 20 nm |  | 500 m | [75 empty] | 66 @ 9.5 W m-2 sr-1 µm-1
https://space.oscar.wmo.int/satellites/view/metop_sg_a1 | Metop-SG-A1 | Meteorological operational satellite Second Generation A1 | EUMETSAT , ESA | Commissioning | 13 Aug 2025 | ≥2034 | 835 | METimage | Meteorological Imager (Previous name: VII - Visible and Infrared Imager ) | 20 VIR/IR channels [see detailed characteristics below] Monitoring and calibration information here | Derived from a whisk-broom scanner principle, the instrument records 24 image lines simultaneously during each scan across-track with a swath width of ±54 degrees. Swath width approx 2670 km | 0.5 | [5 empty] | 751.5 nm | [14 empty] | VII-15 |  |  |  | 10 nm |  | 500 m | [75 empty] | 400 @ 28 W m-2 sr-1 µm-1
https://space.oscar.wmo.int/satellites/view/metop_sg_a1 | Metop-SG-A1 | Meteorological operational satellite Second Generation A1 | EUMETSAT , ESA | Commissioning | 13 Aug 2025 | ≥2034 | 835 | METimage | Meteorological Imager (Previous name: VII - Visible and Infrared Imager ) | 20 VIR/IR channels [see detailed characteristics below] Monitoring and calibration information here | Derived from a whisk-broom scanner principle, the instrument records 24 image lines simultaneously during each scan across-track with a swath width of ±54 degrees. Swath width approx 2670 km | 0.5 | [5 empty] | 762.7 nm | [14 empty] | VII-16 |  |  |  | 11.5 nm |  | 500 m | [75 empty] | 400 @ 20 W m-2 sr-1 µm-1
https://space.oscar.wmo.int/satellites/view/metop_sg_a1 | Metop-SG-A1 | Meteorological operational satellite Second Generation A1 | EUMETSAT , ESA | Commissioning | 13 Aug 2025 | ≥2034 | 835 | METimage | Meteorological Imager (Previous name: VII - Visible and Infrared Imager ) | 20 VIR/IR channels [see detailed characteristics below] Monitoring and calibration information here | Derived from a whisk-broom scanner principle, the instrument records 24 image lines simultaneously during each scan across-track with a swath width of ±54 degrees. Swath width approx 2670 km | 0.5 | [5 empty] | 865 nm | [14 empty] | VII-17 |  |  |  | 20 nm |  | 500 m | [75 empty] | 60 @ 6.04 W m-2 sr-1 µm-1
https://space.oscar.wmo.int/satellites/view/metop_sg_a1 | Metop-SG-A1 | Meteorological operational satellite Second Generation A1 | EUMETSAT , ESA | Commissioning | 13 Aug 2025 | ≥2034 | 835 | METimage | Meteorological Imager (Previous name: VII - Visible and Infrared Imager ) | 20 VIR/IR channels [see detailed characteristics below] Monitoring and calibration information here | Derived from a whisk-broom scanner principle, the instrument records 24 image lines simultaneously during each scan across-track with a swath width of ±54 degrees. Swath width approx 2670 km | 0.5 | [5 empty] | 914 nm | [14 empty] | VII-20 |  |  |  | 20 nm |  | 500 m | [75 empty] | 250 @ 15 W m-2 sr-1 µm-1
https://space.oscar.wmo.int/satellites/view/metop_sg_a1 | Metop-SG-A1 | Meteorological operational satellite Second Generation A1 | EUMETSAT , ESA | Commissioning | 13 Aug 2025 | ≥2034 | 835 | METimage | Meteorological Imager (Previous name: VII - Visible and Infrared Imager ) | 20 VIR/IR channels [see detailed characteristics below] Monitoring and calibration information here | Derived from a whisk-broom scanner principle, the instrument records 24 image lines simultaneously during each scan across-track with a swath width of ±54 degrees. Swath width approx 2670 km | 0.5 | [5 empty] | 1240 nm | [14 empty] | VII-22 |  |  |  | 20 nm |  | 500 m | [75 empty] | 75 @ 5.4 W m-2 sr-1 µm-1
https://space.oscar.wmo.int/satellites/view/metop_sg_a1 | Metop-SG-A1 | Meteorological operational satellite Second Generation A1 | EUMETSAT , ESA | Commissioning | 13 Aug 2025 | ≥2034 | 835 | METimage | Meteorological Imager (Previous name: VII - Visible and Infrared Imager ) | 20 VIR/IR channels [see detailed characteristics below] Monitoring and calibration information here | Derived from a whisk-broom scanner principle, the instrument records 24 image lines simultaneously during each scan across-track with a swath width of ±54 degrees. Swath width approx 2670 km | 0.5 | [5 empty] | 1375 nm | [14 empty] | VII-23 |  |  |  | 40 nm |  | 500 m | [75 empty] | 300 @ 6 W m-2 sr-1 µm-1
https://space.oscar.wmo.int/satellites/view/metop_sg_a1 | Metop-SG-A1 | Meteorological operational satellite Second Generation A1 | EUMETSAT , ESA | Commissioning | 13 Aug 2025 | ≥2034 | 835 | METimage | Meteorological Imager (Previous name: VII - Visible and Infrared Imager ) | 20 VIR/IR channels [see detailed characteristics below] Monitoring and calibration information here | Derived from a whisk-broom scanner principle, the instrument records 24 image lines simultaneously during each scan across-track with a swath width of ±54 degrees. Swath width approx 2670 km | 0.5 | [5 empty] | 1630 nm | [14 empty] | VII-24 |  |  |  | 20 nm |  | 500 m | [75 empty] | 300 @ 7.3 W m-2 sr-1 µm-1
https://space.oscar.wmo.int/satellites/view/metop_sg_a1 | Metop-SG-A1 | Meteorological operational satellite Second Generation A1 | EUMETSAT , ESA | Commissioning | 13 Aug 2025 | ≥2034 | 835 | METimage | Meteorological Imager (Previous name: VII - Visible and Infrared Imager ) | 20 VIR/IR channels [see detailed characteristics below] Monitoring and calibration information here | Derived from a whisk-broom scanner principle, the instrument records 24 image lines simultaneously during each scan across-track with a swath width of ±54 degrees. Swath width approx 2670 km | 0.5 | [5 empty] | 2250 nm | [14 empty] | VII-25 |  |  |  | 50 nm |  | 500 m | [75 empty] | 110 @ 1 W m-2 sr-1 µm-1
https://space.oscar.wmo.int/satellites/view/metop_sg_a1 | Metop-SG-A1 | Meteorological operational satellite Second Generation A1 | EUMETSAT , ESA | Commissioning | 13 Aug 2025 | ≥2034 | 835 | METimage | Meteorological Imager (Previous name: VII - Visible and Infrared Imager ) | 20 VIR/IR channels [see detailed characteristics below] Monitoring and calibration information here | Derived from a whisk-broom scanner principle, the instrument records 24 image lines simultaneously during each scan across-track with a swath width of ±54 degrees. Swath width approx 2670 km | 0.5 | [5 empty] | 3.74 µm | [14 empty] | VII-26 |  |  |  | 0.18 µm |  | 500 m | [75 empty] | 0.050 K @ 300 K
https://space.oscar.wmo.int/satellites/view/metop_sg_a1 | Metop-SG-A1 | Meteorological operational satellite Second Generation A1 | EUMETSAT , ESA | Commissioning | 13 Aug 2025 | ≥2034 | 835 | METimage | Meteorological Imager (Previous name: VII - Visible and Infrared Imager ) | 20 VIR/IR channels [see detailed characteristics below] Monitoring and calibration information here | Derived from a whisk-broom scanner principle, the instrument records 24 image lines simultaneously during each scan across-track with a swath width of ±54 degrees. Swath width approx 2670 km | 0.5 | [5 empty] | 3.959 µm | [14 empty] | VII-28 |  |  |  | 0.06 µm |  | 500 m | [75 empty] | 0.074 K @ 300 K
https://space.oscar.wmo.int/satellites/view/metop_sg_a1 | Metop-SG-A1 | Meteorological operational satellite Second Generation A1 | EUMETSAT , ESA | Commissioning | 13 Aug 2025 | ≥2034 | 835 | METimage | Meteorological Imager (Previous name: VII - Visible and Infrared Imager ) | 20 VIR/IR channels [see detailed characteristics below] Monitoring and calibration information here | Derived from a whisk-broom scanner principle, the instrument records 24 image lines simultaneously during each scan across-track with a swath width of ±54 degrees. Swath width approx 2670 km | 0.5 | [5 empty] | 4.05 µm | [14 empty] | VII-30 |  |  |  | 0.06 µm |  | 500 m | [75 empty] | 0.074 K @ 300 K
https://space.oscar.wmo.int/satellites/view/metop_sg_a1 | Metop-SG-A1 | Meteorological operational satellite Second Generation A1 | EUMETSAT , ESA | Commissioning | 13 Aug 2025 | ≥2034 | 835 | METimage | Meteorological Imager (Previous name: VII - Visible and Infrared Imager ) | 20 VIR/IR channels [see detailed characteristics below] Monitoring and calibration information here | Derived from a whisk-broom scanner principle, the instrument records 24 image lines simultaneously during each scan across-track with a swath width of ±54 degrees. Swath width approx 2670 km | 0.5 | [5 empty] | 6.725 µm | [14 empty] | VII-33 |  |  |  | 0.37 µm |  | 500 m | [75 empty] | 0.215 K @ 238 K
https://space.oscar.wmo.int/satellites/view/metop_sg_a1 | Metop-SG-A1 | Meteorological operational satellite Second Generation A1 | EUMETSAT , ESA | Commissioning | 13 Aug 2025 | ≥2034 | 835 | METimage | Meteorological Imager (Previous name: VII - Visible and Infrared Imager ) | 20 VIR/IR channels [see detailed characteristics below] Monitoring and calibration information here | Derived from a whisk-broom scanner principle, the instrument records 24 image lines simultaneously during each scan across-track with a swath width of ±54 degrees. Swath width approx 2670 km | 0.5 | [5 empty] | 7.325 µm | [14 empty] | VII-34 |  |  |  | 0.29 µm |  | 500 m | [75 empty] | 0.200 K @ 250 K
https://space.oscar.wmo.int/satellites/view/metop_sg_a1 | Metop-SG-A1 | Meteorological operational satellite Second Generation A1 | EUMETSAT , ESA | Commissioning | 13 Aug 2025 | ≥2034 | 835 | METimage | Meteorological Imager (Previous name: VII - Visible and Infrared Imager ) | 20 VIR/IR channels [see detailed characteristics below] Monitoring and calibration information here | Derived from a whisk-broom scanner principle, the instrument records 24 image lines simultaneously during each scan across-track with a swath width of ±54 degrees. Swath width approx 2670 km | 0.5 | [5 empty] | 8.54 µm | [14 empty] | VII-35 |  |  |  | 0.29 µm |  | 500 m | [75 empty] | 0.050 K @ 300 K
https://space.oscar.wmo.int/satellites/view/metop_sg_a1 | Metop-SG-A1 | Meteorological operational satellite Second Generation A1 | EUMETSAT , ESA | Commissioning | 13 Aug 2025 | ≥2034 | 835 | METimage | Meteorological Imager (Previous name: VII - Visible and Infrared Imager ) | 20 VIR/IR channels [see detailed characteristics below] Monitoring and calibration information here | Derived from a whisk-broom scanner principle, the instrument records 24 image lines simultaneously during each scan across-track with a swath width of ±54 degrees. Swath width approx 2670 km | 0.5 | [5 empty] | 10.69 µm | [14 empty] | VII-37 |  |  |  | 0.50 µm |  | 500 m | [75 empty] | 0.050 K @ 300 K
https://space.oscar.wmo.int/satellites/view/metop_sg_a1 | Metop-SG-A1 | Meteorological operational satellite Second Generation A1 | EUMETSAT , ESA | Commissioning | 13 Aug 2025 | ≥2034 | 835 | METimage | Meteorological Imager (Previous name: VII - Visible and Infrared Imager ) | 20 VIR/IR channels [see detailed characteristics below] Monitoring and calibration information here | Derived from a whisk-broom scanner principle, the instrument records 24 image lines simultaneously during each scan across-track with a swath width of ±54 degrees. Swath width approx 2670 km | 0.5 | [5 empty] | 12.02 µm | [14 empty] | VII-39 |  |  |  | 0.50 µm |  | 500 m | [75 empty] | 0.050 K @ 300 K
https://space.oscar.wmo.int/satellites/view/metop_sg_a1 | Metop-SG-A1 | Meteorological operational satellite Second Generation A1 | EUMETSAT , ESA | Commissioning | 13 Aug 2025 | ≥2034 | 835 | METimage | Meteorological Imager (Previous name: VII - Visible and Infrared Imager ) | 20 VIR/IR channels [see detailed characteristics below] Monitoring and calibration information here | Derived from a whisk-broom scanner principle, the instrument records 24 image lines simultaneously during each scan across-track with a swath width of ±54 degrees. Swath width approx 2670 km | 0.5 | [5 empty] | 13.345 µm | [14 empty] | VII-40 |  |  |  | 0.31 µm |  | 500 m | [75 empty] | 0.200 K @ 260 K
https://space.oscar.wmo.int/satellites/view/metop_sg_a1 | Metop-SG-A1 | Meteorological operational satellite Second Generation A1 | EUMETSAT , ESA | Commissioning | 13 Aug 2025 | ≥2034 | 835 | MWS | Micro-Wave Sounder | 24 channels including bands 54 GHz and 183 GHz. All single polarisation (either H or V) [see detailed characteristics below] Monitoring and calibration information here | Cross-track, swath 2300 km | 17 | [13 empty] | 23.8 | 270 | 0.25 K |  |  | 1 | V or H | [6 empty] | 40 km
https://space.oscar.wmo.int/satellites/view/metop_sg_a1 | Metop-SG-A1 | Meteorological operational satellite Second Generation A1 | EUMETSAT , ESA | Commissioning | 13 Aug 2025 | ≥2034 | 835 | MWS | Micro-Wave Sounder | 24 channels including bands 54 GHz and 183 GHz. All single polarisation (either H or V) [see detailed characteristics below] Monitoring and calibration information here | Cross-track, swath 2300 km | 17 | [13 empty] | 31.4 | 180 | 0.35 K |  |  | 2 | V or H | [6 empty] | 40 km
https://space.oscar.wmo.int/satellites/view/metop_sg_a1 | Metop-SG-A1 | Meteorological operational satellite Second Generation A1 | EUMETSAT , ESA | Commissioning | 13 Aug 2025 | ≥2034 | 835 | MWS | Micro-Wave Sounder | 24 channels including bands 54 GHz and 183 GHz. All single polarisation (either H or V) [see detailed characteristics below] Monitoring and calibration information here | Cross-track, swath 2300 km | 17 | [13 empty] | 50.3 | 180 | 0.5 K |  |  | 3 | V or H | [6 empty] | 20 km
https://space.oscar.wmo.int/satellites/view/metop_sg_a1 | Metop-SG-A1 | Meteorological operational satellite Second Generation A1 | EUMETSAT , ESA | Commissioning | 13 Aug 2025 | ≥2034 | 835 | MWS | Micro-Wave Sounder | 24 channels including bands 54 GHz and 183 GHz. All single polarisation (either H or V) [see detailed characteristics below] Monitoring and calibration information here | Cross-track, swath 2300 km | 17 | [13 empty] | 52.8 | 400 | 0.35 K |  |  | 4 | V or H | [6 empty] | 20 km
https://space.oscar.wmo.int/satellites/view/metop_sg_a1 | Metop-SG-A1 | Meteorological operational satellite Second Generation A1 | EUMETSAT , ESA | Commissioning | 13 Aug 2025 | ≥2034 | 835 | MWS | Micro-Wave Sounder | 24 channels including bands 54 GHz and 183 GHz. All single polarisation (either H or V) [see detailed characteristics below] Monitoring and calibration information here | Cross-track, swath 2300 km | 17 | [13 empty] | 53.246±0.08 | 2x140 | 0.4 K |  |  | 5 | H or V | [6 empty] | 20 km
https://space.oscar.wmo.int/satellites/view/metop_sg_a1 | Metop-SG-A1 | Meteorological operational satellite Second Generation A1 | EUMETSAT , ESA | Commissioning | 13 Aug 2025 | ≥2034 | 835 | MWS | Micro-Wave Sounder | 24 channels including bands 54 GHz and 183 GHz. All single polarisation (either H or V) [see detailed characteristics below] Monitoring and calibration information here | Cross-track, swath 2300 km | 17 | [13 empty] | 53.596±0.115 | 2x170 | 0.4 K |  |  | 6 | H | [6 empty] | 20 km
https://space.oscar.wmo.int/satellites/view/metop_sg_a1 | Metop-SG-A1 | Meteorological operational satellite Second Generation A1 | EUMETSAT , ESA | Commissioning | 13 Aug 2025 | ≥2034 | 835 | MWS | Micro-Wave Sounder | 24 channels including bands 54 GHz and 183 GHz. All single polarisation (either H or V) [see detailed characteristics below] Monitoring and calibration information here | Cross-track, swath 2300 km | 17 | [13 empty] | 53.948±0.081 | 2x142 | 0.4 K |  |  | 7 | H or V | [6 empty] | 20 km
https://space.oscar.wmo.int/satellites/view/metop_sg_a1 | Metop-SG-A1 | Meteorological operational satellite Second Generation A1 | EUMETSAT , ESA | Commissioning | 13 Aug 2025 | ≥2034 | 835 | MWS | Micro-Wave Sounder | 24 channels including bands 54 GHz and 183 GHz. All single polarisation (either H or V) [see detailed characteristics below] Monitoring and calibration information here | Cross-track, swath 2300 km | 17 | [13 empty] | 54.4 | 400 | 0.35 K |  |  | 8 | H or V | [6 empty] | 20 km
https://space.oscar.wmo.int/satellites/view/metop_sg_a1 | Metop-SG-A1 | Meteorological operational satellite Second Generation A1 | EUMETSAT , ESA | Commissioning | 13 Aug 2025 | ≥2034 | 835 | MWS | Micro-Wave Sounder | 24 channels including bands 54 GHz and 183 GHz. All single polarisation (either H or V) [see detailed characteristics below] Monitoring and calibration information here | Cross-track, swath 2300 km | 17 | [13 empty] | 54.94 | 400 | 0.35 K |  |  | 9 | V or H | [6 empty] | 20 km
https://space.oscar.wmo.int/satellites/view/metop_sg_a1 | Metop-SG-A1 | Meteorological operational satellite Second Generation A1 | EUMETSAT , ESA | Commissioning | 13 Aug 2025 | ≥2034 | 835 | MWS | Micro-Wave Sounder | 24 channels including bands 54 GHz and 183 GHz. All single polarisation (either H or V) [see detailed characteristics below] Monitoring and calibration information here | Cross-track, swath 2300 km | 17 | [13 empty] | 55.5 | 330 | 0.4 K |  |  | 10 | H or V | [6 empty] | 20 km
https://space.oscar.wmo.int/satellites/view/metop_sg_a1 | Metop-SG-A1 | Meteorological operational satellite Second Generation A1 | EUMETSAT , ESA | Commissioning | 13 Aug 2025 | ≥2034 | 835 | MWS | Micro-Wave Sounder | 24 channels including bands 54 GHz and 183 GHz. All single polarisation (either H or V) [see detailed characteristics below] Monitoring and calibration information here | Cross-track, swath 2300 km | 17 | [13 empty] | 57.290344 | 330 | 0.4 K |  |  | 11 | H or V | [6 empty] | 20 km
https://space.oscar.wmo.int/satellites/view/metop_sg_a1 | Metop-SG-A1 | Meteorological operational satellite Second Generation A1 | EUMETSAT , ESA | Commissioning | 13 Aug 2025 | ≥2034 | 835 | MWS | Micro-Wave Sounder | 24 channels including bands 54 GHz and 183 GHz. All single polarisation (either H or V) [see detailed characteristics below] Monitoring and calibration information here | Cross-track, swath 2300 km | 17 | [13 empty] | 57.290344±0.217 | 2x78 | 0.55 K |  |  | 12 | H or V | [6 empty] | 20 km
https://space.oscar.wmo.int/satellites/view/metop_sg_a1 | Metop-SG-A1 | Meteorological operational satellite Second Generation A1 | EUMETSAT , ESA | Commissioning | 13 Aug 2025 | ≥2034 | 835 | MWS | Micro-Wave Sounder | 24 channels including bands 54 GHz and 183 GHz. All single polarisation (either H or V) [see detailed characteristics below] Monitoring and calibration information here | Cross-track, swath 2300 km | 17 | [13 empty] | 57.290344±0.3222±0.048 | 4x36 | 0.6 K |  |  | 13 | H or V | [6 empty] | 20 km
https://space.oscar.wmo.int/satellites/view/metop_sg_a1 | Metop-SG-A1 | Meteorological operational satellite Second Generation A1 | EUMETSAT , ESA | Commissioning | 13 Aug 2025 | ≥2034 | 835 | MWS | Micro-Wave Sounder | 24 channels including bands 54 GHz and 183 GHz. All single polarisation (either H or V) [see detailed characteristics below] Monitoring and calibration information here | Cross-track, swath 2300 km | 17 | [13 empty] | 57.290344±0.3222±0.022 | 4x16 | 0.9 K |  |  | 14 | H or V | [6 empty] | 20 km
https://space.oscar.wmo.int/satellites/view/metop_sg_a1 | Metop-SG-A1 | Meteorological operational satellite Second Generation A1 | EUMETSAT , ESA | Commissioning | 13 Aug 2025 | ≥2034 | 835 | MWS | Micro-Wave Sounder | 24 channels including bands 54 GHz and 183 GHz. All single polarisation (either H or V) [see detailed characteristics below] Monitoring and calibration information here | Cross-track, swath 2300 km | 17 | [13 empty] | 57.290344±0.3222±0.010 | 4x8 | 1.2 K |  |  | 15 | H or V | [6 empty] | 20 km
https://space.oscar.wmo.int/satellites/view/metop_sg_a1 | Metop-SG-A1 | Meteorological operational satellite Second Generation A1 | EUMETSAT , ESA | Commissioning | 13 Aug 2025 | ≥2034 | 835 | MWS | Micro-Wave Sounder | 24 channels including bands 54 GHz and 183 GHz. All single polarisation (either H or V) [see detailed characteristics below] Monitoring and calibration information here | Cross-track, swath 2300 km | 17 | [13 empty] | 57.290344±0.3222±0.0045 | 4x3 | 2.0 K |  |  | 16 | H or V | [6 empty] | 20 km
https://space.oscar.wmo.int/satellites/view/metop_sg_a1 | Metop-SG-A1 | Meteorological operational satellite Second Generation A1 | EUMETSAT , ESA | Commissioning | 13 Aug 2025 | ≥2034 | 835 | MWS | Micro-Wave Sounder | 24 channels including bands 54 GHz and 183 GHz. All single polarisation (either H or V) [see detailed characteristics below] Monitoring and calibration information here | Cross-track, swath 2300 km | 17 | [13 empty] | 89 | 4000 | 0.25 K |  |  | 17 | V or H | [6 empty] | 17 km
https://space.oscar.wmo.int/satellites/view/metop_sg_a1 | Metop-SG-A1 | Meteorological operational satellite Second Generation A1 | EUMETSAT , ESA | Commissioning | 13 Aug 2025 | ≥2034 | 835 | MWS | Micro-Wave Sounder | 24 channels including bands 54 GHz and 183 GHz. All single polarisation (either H or V) [see detailed characteristics below] Monitoring and calibration information here | Cross-track, swath 2300 km | 17 | [13 empty] | 164-167 | 2x1350 | 0.5 K |  |  | 18 | V or H | [6 empty] | 17 km
https://space.oscar.wmo.int/satellites/view/metop_sg_a1 | Metop-SG-A1 | Meteorological operational satellite Second Generation A1 | EUMETSAT , ESA | Commissioning | 13 Aug 2025 | ≥2034 | 835 | MWS | Micro-Wave Sounder | 24 channels including bands 54 GHz and 183 GHz. All single polarisation (either H or V) [see detailed characteristics below] Monitoring and calibration information here | Cross-track, swath 2300 km | 17 | [13 empty] | 183.311±7.0 | 2x2000 | 0.4 K |  |  | 19 | V or H | [6 empty] | 17 km
https://space.oscar.wmo.int/satellites/view/metop_sg_a1 | Metop-SG-A1 | Meteorological operational satellite Second Generation A1 | EUMETSAT , ESA | Commissioning | 13 Aug 2025 | ≥2034 | 835 | MWS | Micro-Wave Sounder | 24 channels including bands 54 GHz and 183 GHz. All single polarisation (either H or V) [see detailed characteristics below] Monitoring and calibration information here | Cross-track, swath 2300 km | 17 | [13 empty] | 183.311±4.5 | 2x2000 | 0.4 K |  |  | 20 | V or H | [6 empty] | 17 km
https://space.oscar.wmo.int/satellites/view/metop_sg_a1 | Metop-SG-A1 | Meteorological operational satellite Second Generation A1 | EUMETSAT , ESA | Commissioning | 13 Aug 2025 | ≥2034 | 835 | MWS | Micro-Wave Sounder | 24 channels including bands 54 GHz and 183 GHz. All single polarisation (either H or V) [see detailed characteristics below] Monitoring and calibration information here | Cross-track, swath 2300 km | 17 | [13 empty] | 183.311±3.0 | 2x1000 | 0.6 K |  |  | 21 | V or H | [6 empty] | 17 km
https://space.oscar.wmo.int/satellites/view/metop_sg_a1 | Metop-SG-A1 | Meteorological operational satellite Second Generation A1 | EUMETSAT , ESA | Commissioning | 13 Aug 2025 | ≥2034 | 835 | MWS | Micro-Wave Sounder | 24 channels including bands 54 GHz and 183 GHz. All single polarisation (either H or V) [see detailed characteristics below] Monitoring and calibration information here | Cross-track, swath 2300 km | 17 | [13 empty] | 183.311±1.8 | 2x1000 | 0.6 K |  |  | 22 | V or H | [6 empty] | 17 km
https://space.oscar.wmo.int/satellites/view/metop_sg_a1 | Metop-SG-A1 | Meteorological operational satellite Second Generation A1 | EUMETSAT , ESA | Commissioning | 13 Aug 2025 | ≥2034 | 835 | MWS | Micro-Wave Sounder | 24 channels including bands 54 GHz and 183 GHz. All single polarisation (either H or V) [see detailed characteristics below] Monitoring and calibration information here | Cross-track, swath 2300 km | 17 | [13 empty] | 183.311±1.0 | 2x500 | 0.75 K |  |  | 23 | V or H | [6 empty] | 17 km
https://space.oscar.wmo.int/satellites/view/metop_sg_a1 | Metop-SG-A1 | Meteorological operational satellite Second Generation A1 | EUMETSAT , ESA | Commissioning | 13 Aug 2025 | ≥2034 | 835 | MWS | Micro-Wave Sounder | 24 channels including bands 54 GHz and 183 GHz. All single polarisation (either H or V) [see detailed characteristics below] Monitoring and calibration information here | Cross-track, swath 2300 km | 17 | [13 empty] | 229.0 | 2000 | 0.70 K |  |  | 24 | V or H | [6 empty] | 17 km
https://space.oscar.wmo.int/satellites/view/metop_sg_a1 | Metop-SG-A1 | Meteorological operational satellite Second Generation A1 | EUMETSAT , ESA | Commissioning | 13 Aug 2025 | ≥2034 | 835 | RO | Radio Occultation sounder | Measuring the phase delay due to refraction during occultation between the navigation satellite (GPS, Galileo, BeiDou) and LEO. Monitoring and calibration information here | Limb scanning from 80 km (possibly 600 km) to close-to-surface by time sampling - Azimuth: 90° sectors fore- and aft- | 300
https://space.oscar.wmo.int/satellites/view/metop_sg_a1 | Metop-SG-A1 | Meteorological operational satellite Second Generation A1 | EUMETSAT , ESA | Commissioning | 13 Aug 2025 | ≥2034 | 835 | RMU | Radiation Monitor Unit (also referred to as NGRM) | Direction sensitive particle spectroscopy for: - electrons (e-) in the energy ranges of 0.1 to 7 MeV; 8 quasi-logarithmic channels - protons (p+) in the energy ranges 2 to 200 MeV; 8 quasi-logarithmic channels - Heavy Ions: LET spectrum 0.1 to 10 MeV cm²/mg; 8 quasi-logarithmic channels. More details here.
https://space.oscar.wmo.int/satellites/view/microcarb | MicroCarb | MicroCarb | CNES , UKSA, EUMETSAT | Commissioning | 26 Jul 2025 | ≥2030 | 650 | MicroCarb | MicroCarb | Spectrometer with four very-narrow NIR/SWIR bands, centred on 1608 and 2037 nm (CO2); and 764 nm (O2) and 1670 (CH4). Resolving power λ/Δλ = 25000 [see detailed characteristics below]. There is also an imager at 625 nm wavelength and 200 m footprint. | Cross-track: three parallel 4.5-km IFOV's for a comprehensive 13.5 km swath. Along-track sampling at 9.km intervals. Over land the pointing is close to nadir, over ocean it is tilted towards sunglint. There are various viewing modes. | 4.5 | [23 empty] | 600 | [43 empty] | O2 | [35 empty] | 764-768 nm | 25000
https://space.oscar.wmo.int/satellites/view/microcarb | MicroCarb | MicroCarb | CNES , UKSA, EUMETSAT | Commissioning | 26 Jul 2025 | ≥2030 | 650 | MicroCarb | MicroCarb | Spectrometer with four very-narrow NIR/SWIR bands, centred on 1608 and 2037 nm (CO2); and 764 nm (O2) and 1670 (CH4). Resolving power λ/Δλ = 25000 [see detailed characteristics below]. There is also an imager at 625 nm wavelength and 200 m footprint. | Cross-track: three parallel 4.5-km IFOV's for a comprehensive 13.5 km swath. Along-track sampling at 9.km intervals. Over land the pointing is close to nadir, over ocean it is tilted towards sunglint. There are various viewing modes. | 4.5 | [23 empty] | 900 | [43 empty] | O2 | [35 empty] | 1264-1282 nm | 25000
https://space.oscar.wmo.int/satellites/view/microcarb | MicroCarb | MicroCarb | CNES , UKSA, EUMETSAT | Commissioning | 26 Jul 2025 | ≥2030 | 650 | MicroCarb | MicroCarb | Spectrometer with four very-narrow NIR/SWIR bands, centred on 1608 and 2037 nm (CO2); and 764 nm (O2) and 1670 (CH4). Resolving power λ/Δλ = 25000 [see detailed characteristics below]. There is also an imager at 625 nm wavelength and 200 m footprint. | Cross-track: three parallel 4.5-km IFOV's for a comprehensive 13.5 km swath. Along-track sampling at 9.km intervals. Over land the pointing is close to nadir, over ocean it is tilted towards sunglint. There are various viewing modes. | 4.5 | [23 empty] | 600 | [43 empty] | CO2 | [35 empty] | 1602-1609 nm | 25000
https://space.oscar.wmo.int/satellites/view/microcarb | MicroCarb | MicroCarb | CNES , UKSA, EUMETSAT | Commissioning | 26 Jul 2025 | ≥2030 | 650 | MicroCarb | MicroCarb | Spectrometer with four very-narrow NIR/SWIR bands, centred on 1608 and 2037 nm (CO2); and 764 nm (O2) and 1670 (CH4). Resolving power λ/Δλ = 25000 [see detailed characteristics below]. There is also an imager at 625 nm wavelength and 200 m footprint. | Cross-track: three parallel 4.5-km IFOV's for a comprehensive 13.5 km swath. Along-track sampling at 9.km intervals. Over land the pointing is close to nadir, over ocean it is tilted towards sunglint. There are various viewing modes. | 4.5 | [23 empty] | 670 | [43 empty] | CH4 | [35 empty] | 1660-1672 nm | 25000
https://space.oscar.wmo.int/satellites/view/microcarb | MicroCarb | MicroCarb | CNES , UKSA, EUMETSAT | Commissioning | 26 Jul 2025 | ≥2030 | 650 | MicroCarb | MicroCarb | Spectrometer with four very-narrow NIR/SWIR bands, centred on 1608 and 2037 nm (CO2); and 764 nm (O2) and 1670 (CH4). Resolving power λ/Δλ = 25000 [see detailed characteristics below]. There is also an imager at 625 nm wavelength and 200 m footprint. | Cross-track: three parallel 4.5-km IFOV's for a comprehensive 13.5 km swath. Along-track sampling at 9.km intervals. Over land the pointing is close to nadir, over ocean it is tilted towards sunglint. There are various viewing modes. | 4.5 | [23 empty] | 280 | [43 empty] | CO2 | [35 empty] | 2037-2065 nm | 25000
https://space.oscar.wmo.int/satellites/view/miman | MIMAN | Monochrome Imaging for Monitoring Aerosol by Nanosatellite | KARI | Operational | 21 Jun 2022 | ≥2026 | 710 | MIMAN | MIMAN Optical Camera | An optical camera covering spectral range 630-690 nm. | Swath width is 437 km. | 200
https://space.oscar.wmo.int/satellites/view/mistic_winds | MISTiC Winds | Midwave Infrared Sounding of Temperature and humidity in a Constellation for Winds | NASA | Mission concept | TBD | TBD | 705
https://space.oscar.wmo.int/satellites/view/mms_a | MMS-A | Magnetospheric MultiScale mission - A | NASA | Operational | 13 Mar 2015 | ≥2026 |  | EDI (MMS) | Electron Drift Instrument | Based on two electron guns. The electric and magnetic fields are observed by measuring the drift of ~1 keV electrons emitted from one gun and received by the other one, and viceversa. Dynamic range of the magnetic field: 5-1000 nT with resolution 0.1 nT @ maximum of the dynamics; of the electric field: 0.1-10 mV/m | 4 satellites co-flying in tetrahedral pattern, moving to different positions into the Magnetosphere for 3-D field reconstruction
https://space.oscar.wmo.int/satellites/view/mms_a | MMS-A | Magnetospheric MultiScale mission - A | NASA | Operational | 13 Mar 2015 | ≥2026 |  | SCM (MMS) | Search Coil Magnetometer | 3-axis magnetometer to measure oscillations in the range 0.0001-6 kHz | 4 satellites co-flying in tetrehedral pattern, moving to different positions into the Magnetosphere for 3-D field reconstruction
https://space.oscar.wmo.int/satellites/view/mms_a | MMS-A | Magnetospheric MultiScale mission - A | NASA | Operational | 13 Mar 2015 | ≥2026 |  | DP | Double Probes | Assemblage of two sets of double-probe instruments. The Spin-plane Double Probe (SDP) consists of four 48-meter wire booms with spherical sensors at the end. The Axial Double Probe (ADP) consists of two 10-meter antennas deployed axially near the spacecraft spin axis. The SDP and ADP provide full 3D electric field measurements over a range from DC to 100 kHz with an accuracy of 0.5 mV/m (SDP) and 1 mV/m (ADP). Dynamic range presumably 0.1-10 mV/m | 4 satellites co-flying in tetrehedral pattern, moving to different positions into the Magnetosphere for 3-D field reconstruction
https://space.oscar.wmo.int/satellites/view/mms_a | MMS-A | Magnetospheric MultiScale mission - A | NASA | Operational | 13 Mar 2015 | ≥2026 |  | AFG | Analog Fluxgate Magnetometer | Fluxgate magnetometer (analogue). Dynamic range 0.5-50 nT, resolution 0.1 nT @ maximum of the dynamics | 4 satellites co-flying in tetrehedral pattern, moving to different positions into the Magnetosphere for 3-D field reconstruction
https://space.oscar.wmo.int/satellites/view/mms_a | MMS-A | Magnetospheric MultiScale mission - A | NASA | Operational | 13 Mar 2015 | ≥2026 |  | FPI | Fast Plasma Instrument | Dual Ion Sensors and Dual Electron Sensors, to measure ions with energy range 0.01-30 keV/n for Z from 1 to 8; and electron spectra over the energy range 0.01-30 keV with an energy resolution of 20 %. Electrons will be measured with a time resolution of 30 ms, ions with a time resolution 150 ms | 4 satellites co-flying in tetrehedral pattern, moving to different positions into the Magnetosphere for 3-D field reconstruction
https://space.oscar.wmo.int/satellites/view/mms_a | MMS-A | Magnetospheric MultiScale mission - A | NASA | Operational | 13 Mar 2015 | ≥2026 |  | HPCA | Hot Plasma Composition Analyzer | Novel radio-frequency technique to measure ions with energy range 0.01-30 keV/n for Z from 1 to 8; Time resolution 15 s. | 4 satellites co-flying in tetrehedral pattern, moving to different positions into the Magnetosphere for 3-D field reconstruction
https://space.oscar.wmo.int/satellites/view/mms_a | MMS-A | Magnetospheric MultiScale mission - A | NASA | Operational | 13 Mar 2015 | ≥2026 |  | FEEPS | Fly's Eye Energetic Particle Sensor | Two units, to cover the energy ranges 25-500 keV (electrons) and 45-500 keV/n (ions with Z from 1 to 8). Time resolution 10 s. | 4 satellites co-flying in tetrehedral pattern, moving to different positions into the Magnetosphere for 3-D field reconstruction
https://space.oscar.wmo.int/satellites/view/mms_a | MMS-A | Magnetospheric MultiScale mission - A | NASA | Operational | 13 Mar 2015 | ≥2026 |  | EIS (MSS) | Energetic Ion Spectrometer | Time-of-flight/pulse-height sensor to cover the energy range 45-500 keV/n for ions with Z from 1 to 8, with a temporal resolution of 30 s | 4 satellites co-flying in tetrehedral pattern, moving to different positions into the Magnetosphere for 3-D field reconstruction
https://space.oscar.wmo.int/satellites/view/mms_a | MMS-A | Magnetospheric MultiScale mission - A | NASA | Operational | 13 Mar 2015 | ≥2026 |  | DFG | Digital Fluxgate Magnetometer | Fluxgate magnetometer (digital). Dynamic range 0.5-50 nT, resolution 0.1 nT @ maximum of the dynamics | 4 satellites co-flying in tetrehedral pattern, moving to different positions into the Magnetosphere for 3-D field reconstruction
https://space.oscar.wmo.int/satellites/view/mms_a | MMS-A | Magnetospheric MultiScale mission - A | NASA | Operational | 13 Mar 2015 | ≥2026 |  | ASPOC (MMS) | Active Spacecraft Potential Control Devices | Device emitting ions towards space to neutralise the electrical charge acquired by the platform. | 4 satellites co-flying in tetrehedral pattern, moving to different positions into the Magnetosphere for 3-D field reconstruction
https://space.oscar.wmo.int/satellites/view/mms_b | MMS-B | Magnetospheric MultiScale mission - B | NASA | Operational | 13 Mar 2015 | ≥2026 |  | EDI (MMS) | Electron Drift Instrument | Based on two electron guns. The electric and magnetic fields are observed by measuring the drift of ~1 keV electrons emitted from one gun and received by the other one, and viceversa. Dynamic range of the magnetic field: 5-1000 nT with resolution 0.1 nT @ maximum of the dynamics; of the electric field: 0.1-10 mV/m | 4 satellites co-flying in tetrahedral pattern, moving to different positions into the Magnetosphere for 3-D field reconstruction
https://space.oscar.wmo.int/satellites/view/mms_b | MMS-B | Magnetospheric MultiScale mission - B | NASA | Operational | 13 Mar 2015 | ≥2026 |  | SCM (MMS) | Search Coil Magnetometer | 3-axis magnetometer to measure oscillations in the range 0.0001-6 kHz | 4 satellites co-flying in tetrehedral pattern, moving to different positions into the Magnetosphere for 3-D field reconstruction
https://space.oscar.wmo.int/satellites/view/mms_b | MMS-B | Magnetospheric MultiScale mission - B | NASA | Operational | 13 Mar 2015 | ≥2026 |  | DP | Double Probes | Assemblage of two sets of double-probe instruments. The Spin-plane Double Probe (SDP) consists of four 48-meter wire booms with spherical sensors at the end. The Axial Double Probe (ADP) consists of two 10-meter antennas deployed axially near the spacecraft spin axis. The SDP and ADP provide full 3D electric field measurements over a range from DC to 100 kHz with an accuracy of 0.5 mV/m (SDP) and 1 mV/m (ADP). Dynamic range presumably 0.1-10 mV/m | 4 satellites co-flying in tetrehedral pattern, moving to different positions into the Magnetosphere for 3-D field reconstruction
https://space.oscar.wmo.int/satellites/view/mms_b | MMS-B | Magnetospheric MultiScale mission - B | NASA | Operational | 13 Mar 2015 | ≥2026 |  | AFG | Analog Fluxgate Magnetometer | Fluxgate magnetometer (analogue). Dynamic range 0.5-50 nT, resolution 0.1 nT @ maximum of the dynamics | 4 satellites co-flying in tetrehedral pattern, moving to different positions into the Magnetosphere for 3-D field reconstruction
https://space.oscar.wmo.int/satellites/view/mms_b | MMS-B | Magnetospheric MultiScale mission - B | NASA | Operational | 13 Mar 2015 | ≥2026 |  | FPI | Fast Plasma Instrument | Dual Ion Sensors and Dual Electron Sensors, to measure ions with energy range 0.01-30 keV/n for Z from 1 to 8; and electron spectra over the energy range 0.01-30 keV with an energy resolution of 20 %. Electrons will be measured with a time resolution of 30 ms, ions with a time resolution 150 ms | 4 satellites co-flying in tetrehedral pattern, moving to different positions into the Magnetosphere for 3-D field reconstruction
https://space.oscar.wmo.int/satellites/view/mms_b | MMS-B | Magnetospheric MultiScale mission - B | NASA | Operational | 13 Mar 2015 | ≥2026 |  | HPCA | Hot Plasma Composition Analyzer | Novel radio-frequency technique to measure ions with energy range 0.01-30 keV/n for Z from 1 to 8; Time resolution 15 s. | 4 satellites co-flying in tetrehedral pattern, moving to different positions into the Magnetosphere for 3-D field reconstruction
https://space.oscar.wmo.int/satellites/view/mms_b | MMS-B | Magnetospheric MultiScale mission - B | NASA | Operational | 13 Mar 2015 | ≥2026 |  | FEEPS | Fly's Eye Energetic Particle Sensor | Two units, to cover the energy ranges 25-500 keV (electrons) and 45-500 keV/n (ions with Z from 1 to 8). Time resolution 10 s. | 4 satellites co-flying in tetrehedral pattern, moving to different positions into the Magnetosphere for 3-D field reconstruction
https://space.oscar.wmo.int/satellites/view/mms_b | MMS-B | Magnetospheric MultiScale mission - B | NASA | Operational | 13 Mar 2015 | ≥2026 |  | EIS (MSS) | Energetic Ion Spectrometer | Time-of-flight/pulse-height sensor to cover the energy range 45-500 keV/n for ions with Z from 1 to 8, with a temporal resolution of 30 s | 4 satellites co-flying in tetrehedral pattern, moving to different positions into the Magnetosphere for 3-D field reconstruction
https://space.oscar.wmo.int/satellites/view/mms_b | MMS-B | Magnetospheric MultiScale mission - B | NASA | Operational | 13 Mar 2015 | ≥2026 |  | DFG | Digital Fluxgate Magnetometer | Fluxgate magnetometer (digital). Dynamic range 0.5-50 nT, resolution 0.1 nT @ maximum of the dynamics | 4 satellites co-flying in tetrehedral pattern, moving to different positions into the Magnetosphere for 3-D field reconstruction
https://space.oscar.wmo.int/satellites/view/mms_b | MMS-B | Magnetospheric MultiScale mission - B | NASA | Operational | 13 Mar 2015 | ≥2026 |  | ASPOC (MMS) | Active Spacecraft Potential Control Devices | Device emitting ions towards space to neutralise the electrical charge acquired by the platform. | 4 satellites co-flying in tetrehedral pattern, moving to different positions into the Magnetosphere for 3-D field reconstruction
https://space.oscar.wmo.int/satellites/view/mms_c | MMS-C | Magnetospheric MultiScale mission - C | NASA | Operational | 13 Mar 2015 | ≥2026 |  | EDI (MMS) | Electron Drift Instrument | Based on two electron guns. The electric and magnetic fields are observed by measuring the drift of ~1 keV electrons emitted from one gun and received by the other one, and viceversa. Dynamic range of the magnetic field: 5-1000 nT with resolution 0.1 nT @ maximum of the dynamics; of the electric field: 0.1-10 mV/m | 4 satellites co-flying in tetrahedral pattern, moving to different positions into the Magnetosphere for 3-D field reconstruction
https://space.oscar.wmo.int/satellites/view/mms_c | MMS-C | Magnetospheric MultiScale mission - C | NASA | Operational | 13 Mar 2015 | ≥2026 |  | SCM (MMS) | Search Coil Magnetometer | 3-axis magnetometer to measure oscillations in the range 0.0001-6 kHz | 4 satellites co-flying in tetrehedral pattern, moving to different positions into the Magnetosphere for 3-D field reconstruction
https://space.oscar.wmo.int/satellites/view/mms_c | MMS-C | Magnetospheric MultiScale mission - C | NASA | Operational | 13 Mar 2015 | ≥2026 |  | DP | Double Probes | Assemblage of two sets of double-probe instruments. The Spin-plane Double Probe (SDP) consists of four 48-meter wire booms with spherical sensors at the end. The Axial Double Probe (ADP) consists of two 10-meter antennas deployed axially near the spacecraft spin axis. The SDP and ADP provide full 3D electric field measurements over a range from DC to 100 kHz with an accuracy of 0.5 mV/m (SDP) and 1 mV/m (ADP). Dynamic range presumably 0.1-10 mV/m | 4 satellites co-flying in tetrehedral pattern, moving to different positions into the Magnetosphere for 3-D field reconstruction
https://space.oscar.wmo.int/satellites/view/mms_c | MMS-C | Magnetospheric MultiScale mission - C | NASA | Operational | 13 Mar 2015 | ≥2026 |  | AFG | Analog Fluxgate Magnetometer | Fluxgate magnetometer (analogue). Dynamic range 0.5-50 nT, resolution 0.1 nT @ maximum of the dynamics | 4 satellites co-flying in tetrehedral pattern, moving to different positions into the Magnetosphere for 3-D field reconstruction
https://space.oscar.wmo.int/satellites/view/mms_c | MMS-C | Magnetospheric MultiScale mission - C | NASA | Operational | 13 Mar 2015 | ≥2026 |  | FPI | Fast Plasma Instrument | Dual Ion Sensors and Dual Electron Sensors, to measure ions with energy range 0.01-30 keV/n for Z from 1 to 8; and electron spectra over the energy range 0.01-30 keV with an energy resolution of 20 %. Electrons will be measured with a time resolution of 30 ms, ions with a time resolution 150 ms | 4 satellites co-flying in tetrehedral pattern, moving to different positions into the Magnetosphere for 3-D field reconstruction
https://space.oscar.wmo.int/satellites/view/mms_c | MMS-C | Magnetospheric MultiScale mission - C | NASA | Operational | 13 Mar 2015 | ≥2026 |  | HPCA | Hot Plasma Composition Analyzer | Novel radio-frequency technique to measure ions with energy range 0.01-30 keV/n for Z from 1 to 8; Time resolution 15 s. | 4 satellites co-flying in tetrehedral pattern, moving to different positions into the Magnetosphere for 3-D field reconstruction
https://space.oscar.wmo.int/satellites/view/mms_c | MMS-C | Magnetospheric MultiScale mission - C | NASA | Operational | 13 Mar 2015 | ≥2026 |  | FEEPS | Fly's Eye Energetic Particle Sensor | Two units, to cover the energy ranges 25-500 keV (electrons) and 45-500 keV/n (ions with Z from 1 to 8). Time resolution 10 s. | 4 satellites co-flying in tetrehedral pattern, moving to different positions into the Magnetosphere for 3-D field reconstruction
https://space.oscar.wmo.int/satellites/view/mms_c | MMS-C | Magnetospheric MultiScale mission - C | NASA | Operational | 13 Mar 2015 | ≥2026 |  | EIS (MSS) | Energetic Ion Spectrometer | Time-of-flight/pulse-height sensor to cover the energy range 45-500 keV/n for ions with Z from 1 to 8, with a temporal resolution of 30 s | 4 satellites co-flying in tetrehedral pattern, moving to different positions into the Magnetosphere for 3-D field reconstruction
https://space.oscar.wmo.int/satellites/view/mms_c | MMS-C | Magnetospheric MultiScale mission - C | NASA | Operational | 13 Mar 2015 | ≥2026 |  | DFG | Digital Fluxgate Magnetometer | Fluxgate magnetometer (digital). Dynamic range 0.5-50 nT, resolution 0.1 nT @ maximum of the dynamics | 4 satellites co-flying in tetrehedral pattern, moving to different positions into the Magnetosphere for 3-D field reconstruction
https://space.oscar.wmo.int/satellites/view/mms_c | MMS-C | Magnetospheric MultiScale mission - C | NASA | Operational | 13 Mar 2015 | ≥2026 |  | ASPOC (MMS) | Active Spacecraft Potential Control Devices | Device emitting ions towards space to neutralise the electrical charge acquired by the platform. | 4 satellites co-flying in tetrehedral pattern, moving to different positions into the Magnetosphere for 3-D field reconstruction
https://space.oscar.wmo.int/satellites/view/mms_d | MMS-D | Magnetospheric MultiScale mission - D | NASA | Operational | 13 Mar 2015 | ≥2026 |  | EDI (MMS) | Electron Drift Instrument | Based on two electron guns. The electric and magnetic fields are observed by measuring the drift of ~1 keV electrons emitted from one gun and received by the other one, and viceversa. Dynamic range of the magnetic field: 5-1000 nT with resolution 0.1 nT @ maximum of the dynamics; of the electric field: 0.1-10 mV/m | 4 satellites co-flying in tetrahedral pattern, moving to different positions into the Magnetosphere for 3-D field reconstruction
https://space.oscar.wmo.int/satellites/view/mms_d | MMS-D | Magnetospheric MultiScale mission - D | NASA | Operational | 13 Mar 2015 | ≥2026 |  | SCM (MMS) | Search Coil Magnetometer | 3-axis magnetometer to measure oscillations in the range 0.0001-6 kHz | 4 satellites co-flying in tetrehedral pattern, moving to different positions into the Magnetosphere for 3-D field reconstruction
https://space.oscar.wmo.int/satellites/view/mms_d | MMS-D | Magnetospheric MultiScale mission - D | NASA | Operational | 13 Mar 2015 | ≥2026 |  | DP | Double Probes | Assemblage of two sets of double-probe instruments. The Spin-plane Double Probe (SDP) consists of four 48-meter wire booms with spherical sensors at the end. The Axial Double Probe (ADP) consists of two 10-meter antennas deployed axially near the spacecraft spin axis. The SDP and ADP provide full 3D electric field measurements over a range from DC to 100 kHz with an accuracy of 0.5 mV/m (SDP) and 1 mV/m (ADP). Dynamic range presumably 0.1-10 mV/m | 4 satellites co-flying in tetrehedral pattern, moving to different positions into the Magnetosphere for 3-D field reconstruction
https://space.oscar.wmo.int/satellites/view/mms_d | MMS-D | Magnetospheric MultiScale mission - D | NASA | Operational | 13 Mar 2015 | ≥2026 |  | AFG | Analog Fluxgate Magnetometer | Fluxgate magnetometer (analogue). Dynamic range 0.5-50 nT, resolution 0.1 nT @ maximum of the dynamics | 4 satellites co-flying in tetrehedral pattern, moving to different positions into the Magnetosphere for 3-D field reconstruction
https://space.oscar.wmo.int/satellites/view/mms_d | MMS-D | Magnetospheric MultiScale mission - D | NASA | Operational | 13 Mar 2015 | ≥2026 |  | FPI | Fast Plasma Instrument | Dual Ion Sensors and Dual Electron Sensors, to measure ions with energy range 0.01-30 keV/n for Z from 1 to 8; and electron spectra over the energy range 0.01-30 keV with an energy resolution of 20 %. Electrons will be measured with a time resolution of 30 ms, ions with a time resolution 150 ms | 4 satellites co-flying in tetrehedral pattern, moving to different positions into the Magnetosphere for 3-D field reconstruction
https://space.oscar.wmo.int/satellites/view/mms_d | MMS-D | Magnetospheric MultiScale mission - D | NASA | Operational | 13 Mar 2015 | ≥2026 |  | HPCA | Hot Plasma Composition Analyzer | Novel radio-frequency technique to measure ions with energy range 0.01-30 keV/n for Z from 1 to 8; Time resolution 15 s. | 4 satellites co-flying in tetrehedral pattern, moving to different positions into the Magnetosphere for 3-D field reconstruction
https://space.oscar.wmo.int/satellites/view/mms_d | MMS-D | Magnetospheric MultiScale mission - D | NASA | Operational | 13 Mar 2015 | ≥2026 |  | FEEPS | Fly's Eye Energetic Particle Sensor | Two units, to cover the energy ranges 25-500 keV (electrons) and 45-500 keV/n (ions with Z from 1 to 8). Time resolution 10 s. | 4 satellites co-flying in tetrehedral pattern, moving to different positions into the Magnetosphere for 3-D field reconstruction
https://space.oscar.wmo.int/satellites/view/mms_d | MMS-D | Magnetospheric MultiScale mission - D | NASA | Operational | 13 Mar 2015 | ≥2026 |  | EIS (MSS) | Energetic Ion Spectrometer | Time-of-flight/pulse-height sensor to cover the energy range 45-500 keV/n for ions with Z from 1 to 8, with a temporal resolution of 30 s | 4 satellites co-flying in tetrehedral pattern, moving to different positions into the Magnetosphere for 3-D field reconstruction
https://space.oscar.wmo.int/satellites/view/mms_d | MMS-D | Magnetospheric MultiScale mission - D | NASA | Operational | 13 Mar 2015 | ≥2026 |  | DFG | Digital Fluxgate Magnetometer | Fluxgate magnetometer (digital). Dynamic range 0.5-50 nT, resolution 0.1 nT @ maximum of the dynamics | 4 satellites co-flying in tetrehedral pattern, moving to different positions into the Magnetosphere for 3-D field reconstruction
https://space.oscar.wmo.int/satellites/view/mms_d | MMS-D | Magnetospheric MultiScale mission - D | NASA | Operational | 13 Mar 2015 | ≥2026 |  | ASPOC (MMS) | Active Spacecraft Potential Control Devices | Device emitting ions towards space to neutralise the electrical charge acquired by the platform. | 4 satellites co-flying in tetrehedral pattern, moving to different positions into the Magnetosphere for 3-D field reconstruction
https://space.oscar.wmo.int/satellites/view/mohammed_vi_a | Mohammed VI-A | Mohammed VI-A | CRTS | Operational | 08 Nov 2017 | ≥2026 | 620 | HiRI | High-Resolution Imager | Two parallel radiometers, 5 VNIR channels, 4 multi-spectral (MS), one panchromatic (PAN) [see detailed characteristics below] | Pushbroom, 7500 pixel/line (MS), 30000 pixel/line (PAN), swath 20 km s.s.p.; cross-track and along-track pointing capability by up to ± 30° off-nadir. By combining cross- and along- track capabilities, composite images of 120 km x 120 km may be built. Stereoscopic capability in-orbit and between successive orbits | 2.8 | [5 empty] | 0.49 µm | 0.45 - 0.53 µm | 141 @ 50 % albedo, SZA 60°
https://space.oscar.wmo.int/satellites/view/mohammed_vi_a | Mohammed VI-A | Mohammed VI-A | CRTS | Operational | 08 Nov 2017 | ≥2026 | 620 | HiRI | High-Resolution Imager | Two parallel radiometers, 5 VNIR channels, 4 multi-spectral (MS), one panchromatic (PAN) [see detailed characteristics below] | Pushbroom, 7500 pixel/line (MS), 30000 pixel/line (PAN), swath 20 km s.s.p.; cross-track and along-track pointing capability by up to ± 30° off-nadir. By combining cross- and along- track capabilities, composite images of 120 km x 120 km may be built. Stereoscopic capability in-orbit and between successive orbits | 2.8 | [5 empty] | 0.55 µm | 0.52 - 0.58 µm | 139 @ 50 % albedo, SZA 60°
https://space.oscar.wmo.int/satellites/view/mohammed_vi_a | Mohammed VI-A | Mohammed VI-A | CRTS | Operational | 08 Nov 2017 | ≥2026 | 620 | HiRI | High-Resolution Imager | Two parallel radiometers, 5 VNIR channels, 4 multi-spectral (MS), one panchromatic (PAN) [see detailed characteristics below] | Pushbroom, 7500 pixel/line (MS), 30000 pixel/line (PAN), swath 20 km s.s.p.; cross-track and along-track pointing capability by up to ± 30° off-nadir. By combining cross- and along- track capabilities, composite images of 120 km x 120 km may be built. Stereoscopic capability in-orbit and between successive orbits | 2.8 | [5 empty] | 0.66 µm | 0.62 - 0.70 µm | 145 @ 50 % albedo, SZA 60°
https://space.oscar.wmo.int/satellites/view/mohammed_vi_a | Mohammed VI-A | Mohammed VI-A | CRTS | Operational | 08 Nov 2017 | ≥2026 | 620 | HiRI | High-Resolution Imager | Two parallel radiometers, 5 VNIR channels, 4 multi-spectral (MS), one panchromatic (PAN) [see detailed characteristics below] | Pushbroom, 7500 pixel/line (MS), 30000 pixel/line (PAN), swath 20 km s.s.p.; cross-track and along-track pointing capability by up to ± 30° off-nadir. By combining cross- and along- track capabilities, composite images of 120 km x 120 km may be built. Stereoscopic capability in-orbit and between successive orbits | 2.8 | [5 empty] | 0.83 µm | 0.78 - 0.89 µm | 184 @ 70 % albedo, SZA 60°
https://space.oscar.wmo.int/satellites/view/mohammed_vi_a | Mohammed VI-A | Mohammed VI-A | CRTS | Operational | 08 Nov 2017 | ≥2026 | 620 | HiRI | High-Resolution Imager | Two parallel radiometers, 5 VNIR channels, 4 multi-spectral (MS), one panchromatic (PAN) [see detailed characteristics below] | Pushbroom, 7500 pixel/line (MS), 30000 pixel/line (PAN), swath 20 km s.s.p.; cross-track and along-track pointing capability by up to ± 30° off-nadir. By combining cross- and along- track capabilities, composite images of 120 km x 120 km may be built. Stereoscopic capability in-orbit and between successive orbits | 2.8 | [5 empty] | N/A (PAN) | 0.48 - 0.90 µm | 145 @ 50 % albedo, SZA 60°
https://space.oscar.wmo.int/satellites/view/mohammed_vi_b | Mohammed VI-B | Mohammed VI-B | CRTS | Operational | 21 Nov 2018 | ≥2026 | 620 | HiRI | High-Resolution Imager | Two parallel radiometers, 5 VNIR channels, 4 multi-spectral (MS), one panchromatic (PAN) [see detailed characteristics below] | Pushbroom, 7500 pixel/line (MS), 30000 pixel/line (PAN), swath 20 km s.s.p.; cross-track and along-track pointing capability by up to ± 30° off-nadir. By combining cross- and along- track capabilities, composite images of 120 km x 120 km may be built. Stereoscopic capability in-orbit and between successive orbits | 2.8 | [5 empty] | 0.49 µm | 0.45 - 0.53 µm | 141 @ 50 % albedo, SZA 60°
https://space.oscar.wmo.int/satellites/view/mohammed_vi_b | Mohammed VI-B | Mohammed VI-B | CRTS | Operational | 21 Nov 2018 | ≥2026 | 620 | HiRI | High-Resolution Imager | Two parallel radiometers, 5 VNIR channels, 4 multi-spectral (MS), one panchromatic (PAN) [see detailed characteristics below] | Pushbroom, 7500 pixel/line (MS), 30000 pixel/line (PAN), swath 20 km s.s.p.; cross-track and along-track pointing capability by up to ± 30° off-nadir. By combining cross- and along- track capabilities, composite images of 120 km x 120 km may be built. Stereoscopic capability in-orbit and between successive orbits | 2.8 | [5 empty] | 0.55 µm | 0.52 - 0.58 µm | 139 @ 50 % albedo, SZA 60°
https://space.oscar.wmo.int/satellites/view/mohammed_vi_b | Mohammed VI-B | Mohammed VI-B | CRTS | Operational | 21 Nov 2018 | ≥2026 | 620 | HiRI | High-Resolution Imager | Two parallel radiometers, 5 VNIR channels, 4 multi-spectral (MS), one panchromatic (PAN) [see detailed characteristics below] | Pushbroom, 7500 pixel/line (MS), 30000 pixel/line (PAN), swath 20 km s.s.p.; cross-track and along-track pointing capability by up to ± 30° off-nadir. By combining cross- and along- track capabilities, composite images of 120 km x 120 km may be built. Stereoscopic capability in-orbit and between successive orbits | 2.8 | [5 empty] | 0.66 µm | 0.62 - 0.70 µm | 145 @ 50 % albedo, SZA 60°
https://space.oscar.wmo.int/satellites/view/mohammed_vi_b | Mohammed VI-B | Mohammed VI-B | CRTS | Operational | 21 Nov 2018 | ≥2026 | 620 | HiRI | High-Resolution Imager | Two parallel radiometers, 5 VNIR channels, 4 multi-spectral (MS), one panchromatic (PAN) [see detailed characteristics below] | Pushbroom, 7500 pixel/line (MS), 30000 pixel/line (PAN), swath 20 km s.s.p.; cross-track and along-track pointing capability by up to ± 30° off-nadir. By combining cross- and along- track capabilities, composite images of 120 km x 120 km may be built. Stereoscopic capability in-orbit and between successive orbits | 2.8 | [5 empty] | 0.83 µm | 0.78 - 0.89 µm | 184 @ 70 % albedo, SZA 60°
https://space.oscar.wmo.int/satellites/view/mohammed_vi_b | Mohammed VI-B | Mohammed VI-B | CRTS | Operational | 21 Nov 2018 | ≥2026 | 620 | HiRI | High-Resolution Imager | Two parallel radiometers, 5 VNIR channels, 4 multi-spectral (MS), one panchromatic (PAN) [see detailed characteristics below] | Pushbroom, 7500 pixel/line (MS), 30000 pixel/line (PAN), swath 20 km s.s.p.; cross-track and along-track pointing capability by up to ± 30° off-nadir. By combining cross- and along- track capabilities, composite images of 120 km x 120 km may be built. Stereoscopic capability in-orbit and between successive orbits | 2.8 | [5 empty] | N/A (PAN) | 0.48 - 0.90 µm | 145 @ 50 % albedo, SZA 60°
https://space.oscar.wmo.int/satellites/view/mtg_s1 | MTG-S1 | Meteosat Third Generation - Sounding 1 | EUMETSAT , EC, ESA | Commissioning | 01 Jul 2025 | ≥2036 | 35786 | IRS | InfraRed Sounder | Fourier transform interferometer with large detector arrays for simultaneous sounding of more pixels. The IRS is based on an imaging Fourier-interferometer with a hyperspectral resolution of 0.604cm-1 wave-number, taking measurements in two bands: MWIR: 1600 to 2250cm-1 (4.44–6.25µm) and LWIR: 680 to 1210cm-1 (8.26–14.70µm). Monitoring and calibration information here | The Earth disc is covered in 4 latitude belts (Local Area Coverage, LAC) which covered in an interleaved, 6-hourly pattern of step-and-stare “dwells” of the instrument. The northermost belt that includes Europe (LAC4), is imaged at 30-min intervals for the whole 6-hour period (12 images). The following belt to the South (LAC3) is covered in two sequences of three images in 30-minute intervals, separated by 2 hours (total of 6 images). The other two belts in the Southern Hemisphere (LAC2, LAC1) are each covered by a sequence of 3 images in 30-minute intervals, separated by 5 hours (each a total of 3 images). Each dwell has a duration of about 10s and consist of 160x160 pixels (soundings), i.e 25600 spectra in 1960 spectral channels per dwell. It takes 15 minutes to complete the scan of a belt (LAC). More details and scanning animation at https://www.eumetsat.int/mtg-infrared-sounder | 4 | [30 empty] | 0.604 cm-1 | [15 empty] | 4.44–6.25 µm | 1600 to 2250 cm-1 | [57 empty] | Between
https://space.oscar.wmo.int/satellites/view/mtg_s1 | MTG-S1 | Meteosat Third Generation - Sounding 1 | EUMETSAT , EC, ESA | Commissioning | 01 Jul 2025 | ≥2036 | 35786 | IRS | InfraRed Sounder | Fourier transform interferometer with large detector arrays for simultaneous sounding of more pixels. The IRS is based on an imaging Fourier-interferometer with a hyperspectral resolution of 0.604cm-1 wave-number, taking measurements in two bands: MWIR: 1600 to 2250cm-1 (4.44–6.25µm) and LWIR: 680 to 1210cm-1 (8.26–14.70µm). Monitoring and calibration information here | The Earth disc is covered in 4 latitude belts (Local Area Coverage, LAC) which covered in an interleaved, 6-hourly pattern of step-and-stare “dwells” of the instrument. The northermost belt that includes Europe (LAC4), is imaged at 30-min intervals for the whole 6-hour period (12 images). The following belt to the South (LAC3) is covered in two sequences of three images in 30-minute intervals, separated by 2 hours (total of 6 images). The other two belts in the Southern Hemisphere (LAC2, LAC1) are each covered by a sequence of 3 images in 30-minute intervals, separated by 5 hours (each a total of 3 images). Each dwell has a duration of about 10s and consist of 160x160 pixels (soundings), i.e 25600 spectra in 1960 spectral channels per dwell. It takes 15 minutes to complete the scan of a belt (LAC). More details and scanning animation at https://www.eumetsat.int/mtg-infrared-sounder | 4 | [30 empty] | 0.604 cm-1 | [15 empty] | 8.26–14.70 µm | 680 to 1210 cm-1 | [57 empty] | Between
https://space.oscar.wmo.int/satellites/view/mtg_s1 | MTG-S1 | Meteosat Third Generation - Sounding 1 | EUMETSAT , EC, ESA | Commissioning | 01 Jul 2025 | ≥2036 | 35786 | Sentinel-4 | UVN: Ultra-violet, Visible and Near-infrared sounder | Grating spectrometers covering the UV, VIS and NIR spectral bands [see detailed characteristics below] Monitoring and calibration information here | Mechanical, 3-axis stabilised satellite, E-W continuous, S-N stepping | 45 | [10 empty] | 0.5 nm | [76 empty] | 200-1400 @ 40-120 W m-2 sr-1 μm-1 | [8 empty] | 600 | [9 empty] | 305-400 nm
https://space.oscar.wmo.int/satellites/view/mtg_s1 | MTG-S1 | Meteosat Third Generation - Sounding 1 | EUMETSAT , EC, ESA | Commissioning | 01 Jul 2025 | ≥2036 | 35786 | Sentinel-4 | UVN: Ultra-violet, Visible and Near-infrared sounder | Grating spectrometers covering the UV, VIS and NIR spectral bands [see detailed characteristics below] Monitoring and calibration information here | Mechanical, 3-axis stabilised satellite, E-W continuous, S-N stepping | 45 | [10 empty] | 0.5 nm | [76 empty] | 1400 @ 140 W m-2 sr-1 μm-1 | [8 empty] | 600 | [9 empty] | 400-500 nm
https://space.oscar.wmo.int/satellites/view/mtg_s1 | MTG-S1 | Meteosat Third Generation - Sounding 1 | EUMETSAT , EC, ESA | Commissioning | 01 Jul 2025 | ≥2036 | 35786 | Sentinel-4 | UVN: Ultra-violet, Visible and Near-infrared sounder | Grating spectrometers covering the UV, VIS and NIR spectral bands [see detailed characteristics below] Monitoring and calibration information here | Mechanical, 3-axis stabilised satellite, E-W continuous, S-N stepping | 45 | [10 empty] | 0.2 nm | [76 empty] | 1200 @ 60 W m-2 sr-1 μm-1 | [8 empty] | 300 | [9 empty] | 755-775 nm
https://space.oscar.wmo.int/satellites/view/mtg_s1 | MTG-S1 | Meteosat Third Generation - Sounding 1 | EUMETSAT , EC, ESA | Commissioning | 01 Jul 2025 | ≥2036 | 35786 | RMU | Radiation Monitor Unit (also referred to as NGRM) | Direction sensitive particle spectroscopy for: - electrons (e-) in the energy ranges of 0.1 to 7 MeV; 8 quasi-logarithmic channels - protons (p+) in the energy ranges 2 to 200 MeV; 8 quasi-logarithmic channels - Heavy Ions: LET spectrum 0.1 to 10 MeV cm²/mg; 8 quasi-logarithmic channels. More details here.
https://space.oscar.wmo.int/satellites/view/musat_2 | MuSat-2 | MuSat-2 | MUON SPACE | Operational | 04 Mar 2024 | ≥2031 | 622 | GNSS-R (MuSat) | GNSS Reflectometer for MuSat | A dual polarisation, dual frequency L1/L5 bands GNSS Receiver. It can view reflected signal from surface, in occultation mode for bending angles and also to zenith for ionospheric TEC and scintillation. | Views across track and 28 deg to nadir for reflected signal and to zenith. | 3
https://space.oscar.wmo.int/satellites/view/nachos_2 | NACHOS-2 | Nano-satellite Atmospheric Chemistry Hyperspectral Observation System-1 | LANL , NASA | Operational | 02 Jul 2022 | ≥2026 | 500 | NACHOS-Imager | NACHOS-Imager | A UV/VIS grating spectrometer with a spectral range 290-500 nm, 1.2 nm resolution, 0.6 nm sampling giving 350 channels. | Push-broom scanning | 0.4
https://space.oscar.wmo.int/satellites/view/nigeriasat_2 | NigeriaSat-2 | NigeriaSat-2 | NASRDA | Unclear | 17 Aug 2011 | ≥2023 | 718 | MRI | Medium Resolution Imager | 4-channel VIS/NIR camera [see detailed characteristics below] | Pushbroom; swath 300 km | 32 | [5 empty] | 0.485 µm | 0.45 - 0.52 µm | …… @ ….. % albedo
https://space.oscar.wmo.int/satellites/view/nigeriasat_2 | NigeriaSat-2 | NigeriaSat-2 | NASRDA | Unclear | 17 Aug 2011 | ≥2023 | 718 | MRI | Medium Resolution Imager | 4-channel VIS/NIR camera [see detailed characteristics below] | Pushbroom; swath 300 km | 32 | [5 empty] | 0.560 µm | 0.52 - 0.60 µm | …… @ ….. % albedo
https://space.oscar.wmo.int/satellites/view/nigeriasat_2 | NigeriaSat-2 | NigeriaSat-2 | NASRDA | Unclear | 17 Aug 2011 | ≥2023 | 718 | MRI | Medium Resolution Imager | 4-channel VIS/NIR camera [see detailed characteristics below] | Pushbroom; swath 300 km | 32 | [5 empty] | 0.660 µm | 0.63 - 0.69 µm | …… @ ….. % albedo
https://space.oscar.wmo.int/satellites/view/nigeriasat_2 | NigeriaSat-2 | NigeriaSat-2 | NASRDA | Unclear | 17 Aug 2011 | ≥2023 | 718 | MRI | Medium Resolution Imager | 4-channel VIS/NIR camera [see detailed characteristics below] | Pushbroom; swath 300 km | 32 | [5 empty] | 0.830 µm | 0.76 - 0.90 µm | …… @ ….. % albedo
https://space.oscar.wmo.int/satellites/view/nigeriasat_2 | NigeriaSat-2 | NigeriaSat-2 | NASRDA | Unclear | 17 Aug 2011 | ≥2023 | 718 | VHRI | Very High Resolution Imager | 5-channel camera including one PAN channel [see detailed characteristics below] | Pushbroom steerable within a Field-of-Regard of 1200 km. Swath: 20 km | 5 | [5 empty] | N/A (PAN) | 0.45 - 0.90 μm | …… @ ….. % albedo
https://space.oscar.wmo.int/satellites/view/nigeriasat_2 | NigeriaSat-2 | NigeriaSat-2 | NASRDA | Unclear | 17 Aug 2011 | ≥2023 | 718 | VHRI | Very High Resolution Imager | 5-channel camera including one PAN channel [see detailed characteristics below] | Pushbroom steerable within a Field-of-Regard of 1200 km. Swath: 20 km | 5 | [5 empty] | 0.485 μm | 0.45 - 0.52 μm | …… @ ….. % albedo
https://space.oscar.wmo.int/satellites/view/nigeriasat_2 | NigeriaSat-2 | NigeriaSat-2 | NASRDA | Unclear | 17 Aug 2011 | ≥2023 | 718 | VHRI | Very High Resolution Imager | 5-channel camera including one PAN channel [see detailed characteristics below] | Pushbroom steerable within a Field-of-Regard of 1200 km. Swath: 20 km | 5 | [5 empty] | 0.560 μm | 0.52 - 0.60 μm | …… @ ….. % albedo
https://space.oscar.wmo.int/satellites/view/nigeriasat_2 | NigeriaSat-2 | NigeriaSat-2 | NASRDA | Unclear | 17 Aug 2011 | ≥2023 | 718 | VHRI | Very High Resolution Imager | 5-channel camera including one PAN channel [see detailed characteristics below] | Pushbroom steerable within a Field-of-Regard of 1200 km. Swath: 20 km | 5 | [5 empty] | 0.660 μm | 0.63 - 0.69 μm | …… @ ….. % albedo
https://space.oscar.wmo.int/satellites/view/nigeriasat_2 | NigeriaSat-2 | NigeriaSat-2 | NASRDA | Unclear | 17 Aug 2011 | ≥2023 | 718 | VHRI | Very High Resolution Imager | 5-channel camera including one PAN channel [see detailed characteristics below] | Pushbroom steerable within a Field-of-Regard of 1200 km. Swath: 20 km | 5 | [5 empty] | 0.830 μm | 0.76 - 0.90 μm | …… @ ….. % albedo
https://space.oscar.wmo.int/satellites/view/nigeriasat_x | NigeriaSat-X | NigeriaSat-X | NASRDA | Unclear | 17 Aug 2011 | ≥2023 | 681 | SLIM6 | Surrey Linear Imager Multispectral 6 channels - but 3 spectral bands | 3-channel VNIR radiometer; two sets side-to-side [see detailed characteristics below] | Pushbroom. 10,224 detectors/ line. Swath of each set of 3 channels: 320 km; combined swath: 600 km | 32 | [5 empty] | 570 nm | 520 - 620 nm | 100 @ 10 % albedo
https://space.oscar.wmo.int/satellites/view/nigeriasat_x | NigeriaSat-X | NigeriaSat-X | NASRDA | Unclear | 17 Aug 2011 | ≥2023 | 681 | SLIM6 | Surrey Linear Imager Multispectral 6 channels - but 3 spectral bands | 3-channel VNIR radiometer; two sets side-to-side [see detailed characteristics below] | Pushbroom. 10,224 detectors/ line. Swath of each set of 3 channels: 320 km; combined swath: 600 km | 32 | [5 empty] | 660 nm | 630 - 690 nm | 100 @ 10 % albedo
https://space.oscar.wmo.int/satellites/view/nigeriasat_x | NigeriaSat-X | NigeriaSat-X | NASRDA | Unclear | 17 Aug 2011 | ≥2023 | 681 | SLIM6 | Surrey Linear Imager Multispectral 6 channels - but 3 spectral bands | 3-channel VNIR radiometer; two sets side-to-side [see detailed characteristics below] | Pushbroom. 10,224 detectors/ line. Swath of each set of 3 channels: 320 km; combined swath: 600 km | 32 | [5 empty] | 830 nm | 760 - 900 nm | 100 @ 10 % albedo
https://space.oscar.wmo.int/satellites/view/nisar | NISAR | NASA-ISRO Synthetic Aperture Radar | NASA , ISRO | Operational | 30 Jul 2025 | ≥2029 | 747 | SAR-L (NISAR) | SAR-L for the NASA-ISRO Synthetic Aperture Radar | L-band frequency in the range 1.215-1.3 GHz. Several polarisation modes available: Single Pol: HH or VV; Dual Pol: HH/HV or VV/VH; Compact Pol: RH/R; and Quad Pol: HH/HV/VH/VV | Pushbroom, side looking (incidence angle 33-47 degrees), swath 240 km | 2
https://space.oscar.wmo.int/satellites/view/nisar | NISAR | NASA-ISRO Synthetic Aperture Radar | NASA , ISRO | Operational | 30 Jul 2025 | ≥2029 | 747 | SAR-S (NISAR) | SAR-S for the NASA-ISRO Synthetic Aperture Radar | S-band frequency in the range 3.162-3.237 GHz. Several polarisation modes available: Single Pol: HH or VV; Dual Pol: HH/HV or VV/VH; and Compact Pol: RH/RV | Pushbroom, side looking (incidence angle 33-47 degrees), swath 240 km | 2
https://space.oscar.wmo.int/satellites/view/noaa_20 | NOAA-20 | National Oceanic and Atmospheric Administration - 20 | NOAA , NASA | Operational | 18 Nov 2017 | ≥2032 | 824 | ATMS | Advanced Technology Microwave Sounder | 22 channels including the 54 and 183 GHz bands; cross-track scanning [see detailed characteristics below]. Details here: https://www.star.nesdis.noaa.gov/jpss/ATMS.php | Cross-track: 96 steps of 16 km s.s.p., swath 2200 km - Along-track: one 16-km line every 8/3 s | 16 | [13 empty] | 23.800 | 270 | 0.90 K |  |  | 1 | [88 empty] | QV
https://space.oscar.wmo.int/satellites/view/noaa_20 | NOAA-20 | National Oceanic and Atmospheric Administration - 20 | NOAA , NASA | Operational | 18 Nov 2017 | ≥2032 | 824 | ATMS | Advanced Technology Microwave Sounder | 22 channels including the 54 and 183 GHz bands; cross-track scanning [see detailed characteristics below]. Details here: https://www.star.nesdis.noaa.gov/jpss/ATMS.php | Cross-track: 96 steps of 16 km s.s.p., swath 2200 km - Along-track: one 16-km line every 8/3 s | 16 | [13 empty] | 31.400 | 180 | 0.90 K |  |  | 2 | [88 empty] | QV
https://space.oscar.wmo.int/satellites/view/noaa_20 | NOAA-20 | National Oceanic and Atmospheric Administration - 20 | NOAA , NASA | Operational | 18 Nov 2017 | ≥2032 | 824 | ATMS | Advanced Technology Microwave Sounder | 22 channels including the 54 and 183 GHz bands; cross-track scanning [see detailed characteristics below]. Details here: https://www.star.nesdis.noaa.gov/jpss/ATMS.php | Cross-track: 96 steps of 16 km s.s.p., swath 2200 km - Along-track: one 16-km line every 8/3 s | 16 | [13 empty] | 50.300 | 180 | 1.20 K |  |  | 3 | [88 empty] | QH
https://space.oscar.wmo.int/satellites/view/noaa_20 | NOAA-20 | National Oceanic and Atmospheric Administration - 20 | NOAA , NASA | Operational | 18 Nov 2017 | ≥2032 | 824 | ATMS | Advanced Technology Microwave Sounder | 22 channels including the 54 and 183 GHz bands; cross-track scanning [see detailed characteristics below]. Details here: https://www.star.nesdis.noaa.gov/jpss/ATMS.php | Cross-track: 96 steps of 16 km s.s.p., swath 2200 km - Along-track: one 16-km line every 8/3 s | 16 | [13 empty] | 51.760 | 400 | 0.75 K |  |  | 4 | [88 empty] | QH
https://space.oscar.wmo.int/satellites/view/noaa_20 | NOAA-20 | National Oceanic and Atmospheric Administration - 20 | NOAA , NASA | Operational | 18 Nov 2017 | ≥2032 | 824 | ATMS | Advanced Technology Microwave Sounder | 22 channels including the 54 and 183 GHz bands; cross-track scanning [see detailed characteristics below]. Details here: https://www.star.nesdis.noaa.gov/jpss/ATMS.php | Cross-track: 96 steps of 16 km s.s.p., swath 2200 km - Along-track: one 16-km line every 8/3 s | 16 | [13 empty] | 52.800 | 400 | 0.75 K |  |  | 5 | [88 empty] | QH
https://space.oscar.wmo.int/satellites/view/noaa_20 | NOAA-20 | National Oceanic and Atmospheric Administration - 20 | NOAA , NASA | Operational | 18 Nov 2017 | ≥2032 | 824 | ATMS | Advanced Technology Microwave Sounder | 22 channels including the 54 and 183 GHz bands; cross-track scanning [see detailed characteristics below]. Details here: https://www.star.nesdis.noaa.gov/jpss/ATMS.php | Cross-track: 96 steps of 16 km s.s.p., swath 2200 km - Along-track: one 16-km line every 8/3 s | 16 | [13 empty] | 53.596 ± 0.115 | 170 | 0.75 K |  |  | 6 | [88 empty] | QH
https://space.oscar.wmo.int/satellites/view/noaa_20 | NOAA-20 | National Oceanic and Atmospheric Administration - 20 | NOAA , NASA | Operational | 18 Nov 2017 | ≥2032 | 824 | ATMS | Advanced Technology Microwave Sounder | 22 channels including the 54 and 183 GHz bands; cross-track scanning [see detailed characteristics below]. Details here: https://www.star.nesdis.noaa.gov/jpss/ATMS.php | Cross-track: 96 steps of 16 km s.s.p., swath 2200 km - Along-track: one 16-km line every 8/3 s | 16 | [13 empty] | 54.400 | 400 | 0.75 K |  |  | 7 | [88 empty] | QH
https://space.oscar.wmo.int/satellites/view/noaa_20 | NOAA-20 | National Oceanic and Atmospheric Administration - 20 | NOAA , NASA | Operational | 18 Nov 2017 | ≥2032 | 824 | ATMS | Advanced Technology Microwave Sounder | 22 channels including the 54 and 183 GHz bands; cross-track scanning [see detailed characteristics below]. Details here: https://www.star.nesdis.noaa.gov/jpss/ATMS.php | Cross-track: 96 steps of 16 km s.s.p., swath 2200 km - Along-track: one 16-km line every 8/3 s | 16 | [13 empty] | 54.940 | 400 | 0.75 K |  |  | 8 | [88 empty] | QH
https://space.oscar.wmo.int/satellites/view/noaa_20 | NOAA-20 | National Oceanic and Atmospheric Administration - 20 | NOAA , NASA | Operational | 18 Nov 2017 | ≥2032 | 824 | ATMS | Advanced Technology Microwave Sounder | 22 channels including the 54 and 183 GHz bands; cross-track scanning [see detailed characteristics below]. Details here: https://www.star.nesdis.noaa.gov/jpss/ATMS.php | Cross-track: 96 steps of 16 km s.s.p., swath 2200 km - Along-track: one 16-km line every 8/3 s | 16 | [13 empty] | 55.500 | 330 | 0.75 K |  |  | 9 | [88 empty] | QH
https://space.oscar.wmo.int/satellites/view/noaa_20 | NOAA-20 | National Oceanic and Atmospheric Administration - 20 | NOAA , NASA | Operational | 18 Nov 2017 | ≥2032 | 824 | ATMS | Advanced Technology Microwave Sounder | 22 channels including the 54 and 183 GHz bands; cross-track scanning [see detailed characteristics below]. Details here: https://www.star.nesdis.noaa.gov/jpss/ATMS.php | Cross-track: 96 steps of 16 km s.s.p., swath 2200 km - Along-track: one 16-km line every 8/3 s | 16 | [13 empty] | f0 = 57.290344 | 330 | 0.75 K |  |  | 10 | [88 empty] | QH
https://space.oscar.wmo.int/satellites/view/noaa_20 | NOAA-20 | National Oceanic and Atmospheric Administration - 20 | NOAA , NASA | Operational | 18 Nov 2017 | ≥2032 | 824 | ATMS | Advanced Technology Microwave Sounder | 22 channels including the 54 and 183 GHz bands; cross-track scanning [see detailed characteristics below]. Details here: https://www.star.nesdis.noaa.gov/jpss/ATMS.php | Cross-track: 96 steps of 16 km s.s.p., swath 2200 km - Along-track: one 16-km line every 8/3 s | 16 | [13 empty] | f0 ± 0.217 | 78 | 1.20 K |  |  | 11 | [88 empty] | QH
https://space.oscar.wmo.int/satellites/view/noaa_20 | NOAA-20 | National Oceanic and Atmospheric Administration - 20 | NOAA , NASA | Operational | 18 Nov 2017 | ≥2032 | 824 | ATMS | Advanced Technology Microwave Sounder | 22 channels including the 54 and 183 GHz bands; cross-track scanning [see detailed characteristics below]. Details here: https://www.star.nesdis.noaa.gov/jpss/ATMS.php | Cross-track: 96 steps of 16 km s.s.p., swath 2200 km - Along-track: one 16-km line every 8/3 s | 16 | [13 empty] | f0 ± 0.3222 ± 0.048 | 36 | 1.20 K |  |  | 12 | [88 empty] | QH
https://space.oscar.wmo.int/satellites/view/noaa_20 | NOAA-20 | National Oceanic and Atmospheric Administration - 20 | NOAA , NASA | Operational | 18 Nov 2017 | ≥2032 | 824 | ATMS | Advanced Technology Microwave Sounder | 22 channels including the 54 and 183 GHz bands; cross-track scanning [see detailed characteristics below]. Details here: https://www.star.nesdis.noaa.gov/jpss/ATMS.php | Cross-track: 96 steps of 16 km s.s.p., swath 2200 km - Along-track: one 16-km line every 8/3 s | 16 | [13 empty] | f0 ± 0.3222 ± 0.022 | 16 | 1.50 K |  |  | 13 | [88 empty] | QH
https://space.oscar.wmo.int/satellites/view/noaa_20 | NOAA-20 | National Oceanic and Atmospheric Administration - 20 | NOAA , NASA | Operational | 18 Nov 2017 | ≥2032 | 824 | ATMS | Advanced Technology Microwave Sounder | 22 channels including the 54 and 183 GHz bands; cross-track scanning [see detailed characteristics below]. Details here: https://www.star.nesdis.noaa.gov/jpss/ATMS.php | Cross-track: 96 steps of 16 km s.s.p., swath 2200 km - Along-track: one 16-km line every 8/3 s | 16 | [13 empty] | f0 ± 0.3222 ± 0.010 | 8 | 2.40 K |  |  | 14 | [88 empty] | QH
https://space.oscar.wmo.int/satellites/view/noaa_20 | NOAA-20 | National Oceanic and Atmospheric Administration - 20 | NOAA , NASA | Operational | 18 Nov 2017 | ≥2032 | 824 | ATMS | Advanced Technology Microwave Sounder | 22 channels including the 54 and 183 GHz bands; cross-track scanning [see detailed characteristics below]. Details here: https://www.star.nesdis.noaa.gov/jpss/ATMS.php | Cross-track: 96 steps of 16 km s.s.p., swath 2200 km - Along-track: one 16-km line every 8/3 s | 16 | [13 empty] | f0 ± 0.3222 ± 0.0045 | 3 | 3.60 K |  |  | 15 | [88 empty] | QH
https://space.oscar.wmo.int/satellites/view/noaa_20 | NOAA-20 | National Oceanic and Atmospheric Administration - 20 | NOAA , NASA | Operational | 18 Nov 2017 | ≥2032 | 824 | ATMS | Advanced Technology Microwave Sounder | 22 channels including the 54 and 183 GHz bands; cross-track scanning [see detailed characteristics below]. Details here: https://www.star.nesdis.noaa.gov/jpss/ATMS.php | Cross-track: 96 steps of 16 km s.s.p., swath 2200 km - Along-track: one 16-km line every 8/3 s | 16 | [13 empty] | 88.2 | 2000 | 0.50 K |  |  | 16 | [88 empty] | QV
https://space.oscar.wmo.int/satellites/view/noaa_20 | NOAA-20 | National Oceanic and Atmospheric Administration - 20 | NOAA , NASA | Operational | 18 Nov 2017 | ≥2032 | 824 | ATMS | Advanced Technology Microwave Sounder | 22 channels including the 54 and 183 GHz bands; cross-track scanning [see detailed characteristics below]. Details here: https://www.star.nesdis.noaa.gov/jpss/ATMS.php | Cross-track: 96 steps of 16 km s.s.p., swath 2200 km - Along-track: one 16-km line every 8/3 s | 16 | [13 empty] | 165.5 | 3000 | 0.60 K |  |  | 17 | [88 empty] | QH
https://space.oscar.wmo.int/satellites/view/noaa_20 | NOAA-20 | National Oceanic and Atmospheric Administration - 20 | NOAA , NASA | Operational | 18 Nov 2017 | ≥2032 | 824 | ATMS | Advanced Technology Microwave Sounder | 22 channels including the 54 and 183 GHz bands; cross-track scanning [see detailed characteristics below]. Details here: https://www.star.nesdis.noaa.gov/jpss/ATMS.php | Cross-track: 96 steps of 16 km s.s.p., swath 2200 km - Along-track: one 16-km line every 8/3 s | 16 | [13 empty] | 183.31 ± 7.0 | 2000 | 0.80 K |  |  | 18 | [88 empty] | QH
https://space.oscar.wmo.int/satellites/view/noaa_20 | NOAA-20 | National Oceanic and Atmospheric Administration - 20 | NOAA , NASA | Operational | 18 Nov 2017 | ≥2032 | 824 | ATMS | Advanced Technology Microwave Sounder | 22 channels including the 54 and 183 GHz bands; cross-track scanning [see detailed characteristics below]. Details here: https://www.star.nesdis.noaa.gov/jpss/ATMS.php | Cross-track: 96 steps of 16 km s.s.p., swath 2200 km - Along-track: one 16-km line every 8/3 s | 16 | [13 empty] | 183.31 ± 4.5 | 2000 | 0.80 K |  |  | 19 | [88 empty] | QH
https://space.oscar.wmo.int/satellites/view/noaa_20 | NOAA-20 | National Oceanic and Atmospheric Administration - 20 | NOAA , NASA | Operational | 18 Nov 2017 | ≥2032 | 824 | ATMS | Advanced Technology Microwave Sounder | 22 channels including the 54 and 183 GHz bands; cross-track scanning [see detailed characteristics below]. Details here: https://www.star.nesdis.noaa.gov/jpss/ATMS.php | Cross-track: 96 steps of 16 km s.s.p., swath 2200 km - Along-track: one 16-km line every 8/3 s | 16 | [13 empty] | 183.31 ± 3.0 | 1000 | 0.80 K |  |  | 20 | [88 empty] | QH
https://space.oscar.wmo.int/satellites/view/noaa_20 | NOAA-20 | National Oceanic and Atmospheric Administration - 20 | NOAA , NASA | Operational | 18 Nov 2017 | ≥2032 | 824 | ATMS | Advanced Technology Microwave Sounder | 22 channels including the 54 and 183 GHz bands; cross-track scanning [see detailed characteristics below]. Details here: https://www.star.nesdis.noaa.gov/jpss/ATMS.php | Cross-track: 96 steps of 16 km s.s.p., swath 2200 km - Along-track: one 16-km line every 8/3 s | 16 | [13 empty] | 183.31 ± 1.8 | 1000 | 0.80 K |  |  | 21 | [88 empty] | QH
https://space.oscar.wmo.int/satellites/view/noaa_20 | NOAA-20 | National Oceanic and Atmospheric Administration - 20 | NOAA , NASA | Operational | 18 Nov 2017 | ≥2032 | 824 | ATMS | Advanced Technology Microwave Sounder | 22 channels including the 54 and 183 GHz bands; cross-track scanning [see detailed characteristics below]. Details here: https://www.star.nesdis.noaa.gov/jpss/ATMS.php | Cross-track: 96 steps of 16 km s.s.p., swath 2200 km - Along-track: one 16-km line every 8/3 s | 16 | [13 empty] | 183.31 ± 1.0 | 500 | 0.90 K |  |  | 22 | [88 empty] | QH
https://space.oscar.wmo.int/satellites/view/noaa_20 | NOAA-20 | National Oceanic and Atmospheric Administration - 20 | NOAA , NASA | Operational | 18 Nov 2017 | ≥2032 | 824 | CrIS | Cross-track Infrared Sounder | Interferometer with three IR bands, 1305 channels in initial operation mode on SNPP (NSR). Current operation mode on SNPP and JPSS has 2211 channels with the same full spectral resolution in all three bands (FSR) (see table below). Details here | Cross-track: 32 steps of 48 km s.s.p., swath 2200 km - Along-track: one 48-km line every 8 s | 3 | [8 empty] | 9.13 - 15.40 µm | 650 - 1095 cm-1 | [21 empty] | 0.24-0.39 K @ 287 K | [76 empty] | 0.625 cm-1 | 0.625 cm-1
https://space.oscar.wmo.int/satellites/view/noaa_20 | NOAA-20 | National Oceanic and Atmospheric Administration - 20 | NOAA , NASA | Operational | 18 Nov 2017 | ≥2032 | 824 | CrIS | Cross-track Infrared Sounder | Interferometer with three IR bands, 1305 channels in initial operation mode on SNPP (NSR). Current operation mode on SNPP and JPSS has 2211 channels with the same full spectral resolution in all three bands (FSR) (see table below). Details here | Cross-track: 32 steps of 48 km s.s.p., swath 2200 km - Along-track: one 48-km line every 8 s | 3 | [8 empty] | 5.71 - 8.26 µm | 1210 - 1750 cm-1 | [21 empty] | 0.19-0.28 K @ 287 K | [76 empty] | 1.25 cm-1 | 0.625 cm-1
https://space.oscar.wmo.int/satellites/view/noaa_20 | NOAA-20 | National Oceanic and Atmospheric Administration - 20 | NOAA , NASA | Operational | 18 Nov 2017 | ≥2032 | 824 | CrIS | Cross-track Infrared Sounder | Interferometer with three IR bands, 1305 channels in initial operation mode on SNPP (NSR). Current operation mode on SNPP and JPSS has 2211 channels with the same full spectral resolution in all three bands (FSR) (see table below). Details here | Cross-track: 32 steps of 48 km s.s.p., swath 2200 km - Along-track: one 48-km line every 8 s | 3 | [8 empty] | 3.92 - 4.64 µm | 2155 - 2550 cm-1 | [21 empty] | 0.18-0.21 K @ 287 K | [76 empty] | 2.5 cm-1 | 0.625 cm-1
https://space.oscar.wmo.int/satellites/view/noaa_20 | NOAA-20 | National Oceanic and Atmospheric Administration - 20 | NOAA , NASA | Operational | 18 Nov 2017 | ≥2032 | 824 | OMPS-nadir | Ozone Mapping and Profiler Suite | Two UV grating spectrometers of spectral resolution 1 nm (sampling at 0.42 nm): Cross-track mapper for total ozone: 300-380 nm, SNR = 1000 Nadir-viewing ozone profiler: 250-310 nm, SNR from 35 @ 250 nm to 400 @ 310 nm | Mapper: cross-track swath 2800 km, along-track one 50-km strip in 7.6 s. Nadir profiler: one along-track sounding every 38 s (250 km) | 50
https://space.oscar.wmo.int/satellites/view/noaa_20 | NOAA-20 | National Oceanic and Atmospheric Administration - 20 | NOAA , NASA | Operational | 18 Nov 2017 | ≥2032 | 824 | VIIRS | Visible Infrared Imager Radiometer Suite | 22 channels, including a day/night 0.7 µm channel [see detailed characteristics below]. More details here: https://www.star.nesdis.noaa.gov/jpss/VIIRS.php | Cross-track: 16 parallel lines sampled by 2048 pixel of 750 m s.s.p. and 32 parallel lines sampled by 4096 pixel of 370 m s.s.p.; swath 3000 km. Along-track: one 11.9-km strip of 16 or 32 lines in 1.786 s | 375 |  | 750 m |  |  |  | 412 nm | [18 empty] | 20 nm | [85 empty] | 352 @ 45 W m-2 sr-1 µm-1 | 316 @ 155 W m-2 sr-1 µm-1
https://space.oscar.wmo.int/satellites/view/noaa_20 | NOAA-20 | National Oceanic and Atmospheric Administration - 20 | NOAA , NASA | Operational | 18 Nov 2017 | ≥2032 | 824 | VIIRS | Visible Infrared Imager Radiometer Suite | 22 channels, including a day/night 0.7 µm channel [see detailed characteristics below]. More details here: https://www.star.nesdis.noaa.gov/jpss/VIIRS.php | Cross-track: 16 parallel lines sampled by 2048 pixel of 750 m s.s.p. and 32 parallel lines sampled by 4096 pixel of 370 m s.s.p.; swath 3000 km. Along-track: one 11.9-km strip of 16 or 32 lines in 1.786 s | 375 |  | 750 m |  |  |  | 445 nm | [18 empty] | 18 nm | [85 empty] | 380 @ 40 W m-2 sr-1 µm-1 | 409 @ 146 W m-2 sr-1 µm-1
https://space.oscar.wmo.int/satellites/view/noaa_20 | NOAA-20 | National Oceanic and Atmospheric Administration - 20 | NOAA , NASA | Operational | 18 Nov 2017 | ≥2032 | 824 | VIIRS | Visible Infrared Imager Radiometer Suite | 22 channels, including a day/night 0.7 µm channel [see detailed characteristics below]. More details here: https://www.star.nesdis.noaa.gov/jpss/VIIRS.php | Cross-track: 16 parallel lines sampled by 2048 pixel of 750 m s.s.p. and 32 parallel lines sampled by 4096 pixel of 370 m s.s.p.; swath 3000 km. Along-track: one 11.9-km strip of 16 or 32 lines in 1.786 s | 375 |  | 750 m |  |  |  | 488 nm | [18 empty] | 20 nm | [85 empty] | 416 @ 32 W m-2 sr-1 µm-1 | 414 @ 123 W m-2 sr-1 µm-1
https://space.oscar.wmo.int/satellites/view/noaa_20 | NOAA-20 | National Oceanic and Atmospheric Administration - 20 | NOAA , NASA | Operational | 18 Nov 2017 | ≥2032 | 824 | VIIRS | Visible Infrared Imager Radiometer Suite | 22 channels, including a day/night 0.7 µm channel [see detailed characteristics below]. More details here: https://www.star.nesdis.noaa.gov/jpss/VIIRS.php | Cross-track: 16 parallel lines sampled by 2048 pixel of 750 m s.s.p. and 32 parallel lines sampled by 4096 pixel of 370 m s.s.p.; swath 3000 km. Along-track: one 11.9-km strip of 16 or 32 lines in 1.786 s | 375 |  | 750 m |  |  |  | 555 nm | [18 empty] | 20 nm | [85 empty] | 362 @ 21 W m-2 sr-1 µm-1 | 315 @ 90 W m-2 sr-1 µm-1
https://space.oscar.wmo.int/satellites/view/noaa_20 | NOAA-20 | National Oceanic and Atmospheric Administration - 20 | NOAA , NASA | Operational | 18 Nov 2017 | ≥2032 | 824 | VIIRS | Visible Infrared Imager Radiometer Suite | 22 channels, including a day/night 0.7 µm channel [see detailed characteristics below]. More details here: https://www.star.nesdis.noaa.gov/jpss/VIIRS.php | Cross-track: 16 parallel lines sampled by 2048 pixel of 750 m s.s.p. and 32 parallel lines sampled by 4096 pixel of 370 m s.s.p.; swath 3000 km. Along-track: one 11.9-km strip of 16 or 32 lines in 1.786 s | 375 |  | 750 m |  |  |  | 672 nm | [18 empty] | 20 nm | [85 empty] | 242 @ 10 W m-2 sr-1 µm-1 | 360 @ 68 W m-2 sr-1 µm-1
https://space.oscar.wmo.int/satellites/view/noaa_20 | NOAA-20 | National Oceanic and Atmospheric Administration - 20 | NOAA , NASA | Operational | 18 Nov 2017 | ≥2032 | 824 | VIIRS | Visible Infrared Imager Radiometer Suite | 22 channels, including a day/night 0.7 µm channel [see detailed characteristics below]. More details here: https://www.star.nesdis.noaa.gov/jpss/VIIRS.php | Cross-track: 16 parallel lines sampled by 2048 pixel of 750 m s.s.p. and 32 parallel lines sampled by 4096 pixel of 370 m s.s.p.; swath 3000 km. Along-track: one 11.9-km strip of 16 or 32 lines in 1.786 s | 375 |  | 750 m |  |  |  | 746 nm | [18 empty] | 15 nm | [85 empty] | 199 @ 9.6 W m-2 sr-1 µm-1
https://space.oscar.wmo.int/satellites/view/noaa_20 | NOAA-20 | National Oceanic and Atmospheric Administration - 20 | NOAA , NASA | Operational | 18 Nov 2017 | ≥2032 | 824 | VIIRS | Visible Infrared Imager Radiometer Suite | 22 channels, including a day/night 0.7 µm channel [see detailed characteristics below]. More details here: https://www.star.nesdis.noaa.gov/jpss/VIIRS.php | Cross-track: 16 parallel lines sampled by 2048 pixel of 750 m s.s.p. and 32 parallel lines sampled by 4096 pixel of 370 m s.s.p.; swath 3000 km. Along-track: one 11.9-km strip of 16 or 32 lines in 1.786 s | 375 |  | 750 m |  |  |  | 865 nm | [18 empty] | 39 nm | [85 empty] | 215 @ 6.4 W m-2 sr-1 µm-1 | 340 @ 33.4 W m-2 sr-1 µm-1
https://space.oscar.wmo.int/satellites/view/noaa_20 | NOAA-20 | National Oceanic and Atmospheric Administration - 20 | NOAA , NASA | Operational | 18 Nov 2017 | ≥2032 | 824 | VIIRS | Visible Infrared Imager Radiometer Suite | 22 channels, including a day/night 0.7 µm channel [see detailed characteristics below]. More details here: https://www.star.nesdis.noaa.gov/jpss/VIIRS.php | Cross-track: 16 parallel lines sampled by 2048 pixel of 750 m s.s.p. and 32 parallel lines sampled by 4096 pixel of 370 m s.s.p.; swath 3000 km. Along-track: one 11.9-km strip of 16 or 32 lines in 1.786 s | 375 |  | 750 m |  |  |  | 1240 nm | [18 empty] | 20 nm | [85 empty] | 101 @ 5.4 W m-2 sr-1 µm-1
https://space.oscar.wmo.int/satellites/view/noaa_20 | NOAA-20 | National Oceanic and Atmospheric Administration - 20 | NOAA , NASA | Operational | 18 Nov 2017 | ≥2032 | 824 | VIIRS | Visible Infrared Imager Radiometer Suite | 22 channels, including a day/night 0.7 µm channel [see detailed characteristics below]. More details here: https://www.star.nesdis.noaa.gov/jpss/VIIRS.php | Cross-track: 16 parallel lines sampled by 2048 pixel of 750 m s.s.p. and 32 parallel lines sampled by 4096 pixel of 370 m s.s.p.; swath 3000 km. Along-track: one 11.9-km strip of 16 or 32 lines in 1.786 s | 375 |  | 750 m |  |  |  | 1378 nm | [18 empty] | 15 nm | [85 empty] | 83 @ 6.0 W m-2 sr-1 µm-1
https://space.oscar.wmo.int/satellites/view/noaa_20 | NOAA-20 | National Oceanic and Atmospheric Administration - 20 | NOAA , NASA | Operational | 18 Nov 2017 | ≥2032 | 824 | VIIRS | Visible Infrared Imager Radiometer Suite | 22 channels, including a day/night 0.7 µm channel [see detailed characteristics below]. More details here: https://www.star.nesdis.noaa.gov/jpss/VIIRS.php | Cross-track: 16 parallel lines sampled by 2048 pixel of 750 m s.s.p. and 32 parallel lines sampled by 4096 pixel of 370 m s.s.p.; swath 3000 km. Along-track: one 11.9-km strip of 16 or 32 lines in 1.786 s | 375 |  | 750 m |  |  |  | 1610 nm | [18 empty] | 60 nm | [85 empty] | 342 @ 7.3 W m-2 sr-1 µm-1
https://space.oscar.wmo.int/satellites/view/noaa_20 | NOAA-20 | National Oceanic and Atmospheric Administration - 20 | NOAA , NASA | Operational | 18 Nov 2017 | ≥2032 | 824 | VIIRS | Visible Infrared Imager Radiometer Suite | 22 channels, including a day/night 0.7 µm channel [see detailed characteristics below]. More details here: https://www.star.nesdis.noaa.gov/jpss/VIIRS.php | Cross-track: 16 parallel lines sampled by 2048 pixel of 750 m s.s.p. and 32 parallel lines sampled by 4096 pixel of 370 m s.s.p.; swath 3000 km. Along-track: one 11.9-km strip of 16 or 32 lines in 1.786 s | 375 |  | 750 m |  |  |  | 2250 nm | [18 empty] | 50 nm | [85 empty] | 10 @ 0.12 W m-2 sr-1 µm-1
https://space.oscar.wmo.int/satellites/view/noaa_20 | NOAA-20 | National Oceanic and Atmospheric Administration - 20 | NOAA , NASA | Operational | 18 Nov 2017 | ≥2032 | 824 | VIIRS | Visible Infrared Imager Radiometer Suite | 22 channels, including a day/night 0.7 µm channel [see detailed characteristics below]. More details here: https://www.star.nesdis.noaa.gov/jpss/VIIRS.php | Cross-track: 16 parallel lines sampled by 2048 pixel of 750 m s.s.p. and 32 parallel lines sampled by 4096 pixel of 370 m s.s.p.; swath 3000 km. Along-track: one 11.9-km strip of 16 or 32 lines in 1.786 s | 375 |  | 750 m |  |  |  | 3.70 µm | [18 empty] | 0.18 µm | [85 empty] | 0.40 K @ 270 K
https://space.oscar.wmo.int/satellites/view/noaa_20 | NOAA-20 | National Oceanic and Atmospheric Administration - 20 | NOAA , NASA | Operational | 18 Nov 2017 | ≥2032 | 824 | VIIRS | Visible Infrared Imager Radiometer Suite | 22 channels, including a day/night 0.7 µm channel [see detailed characteristics below]. More details here: https://www.star.nesdis.noaa.gov/jpss/VIIRS.php | Cross-track: 16 parallel lines sampled by 2048 pixel of 750 m s.s.p. and 32 parallel lines sampled by 4096 pixel of 370 m s.s.p.; swath 3000 km. Along-track: one 11.9-km strip of 16 or 32 lines in 1.786 s | 375 |  | 750 m |  |  |  | 4.05 µm | [18 empty] | 0.155 µm | [85 empty] | 0.11 K @ 300 K | 0.42 K @ 380 K
https://space.oscar.wmo.int/satellites/view/noaa_20 | NOAA-20 | National Oceanic and Atmospheric Administration - 20 | NOAA , NASA | Operational | 18 Nov 2017 | ≥2032 | 824 | VIIRS | Visible Infrared Imager Radiometer Suite | 22 channels, including a day/night 0.7 µm channel [see detailed characteristics below]. More details here: https://www.star.nesdis.noaa.gov/jpss/VIIRS.php | Cross-track: 16 parallel lines sampled by 2048 pixel of 750 m s.s.p. and 32 parallel lines sampled by 4096 pixel of 370 m s.s.p.; swath 3000 km. Along-track: one 11.9-km strip of 16 or 32 lines in 1.786 s | 375 |  | 750 m |  |  |  | 8.55 µm | [18 empty] | 0.30 µm | [85 empty] | 0.09 K @ 270 K
https://space.oscar.wmo.int/satellites/view/noaa_20 | NOAA-20 | National Oceanic and Atmospheric Administration - 20 | NOAA , NASA | Operational | 18 Nov 2017 | ≥2032 | 824 | VIIRS | Visible Infrared Imager Radiometer Suite | 22 channels, including a day/night 0.7 µm channel [see detailed characteristics below]. More details here: https://www.star.nesdis.noaa.gov/jpss/VIIRS.php | Cross-track: 16 parallel lines sampled by 2048 pixel of 750 m s.s.p. and 32 parallel lines sampled by 4096 pixel of 370 m s.s.p.; swath 3000 km. Along-track: one 11.9-km strip of 16 or 32 lines in 1.786 s | 375 |  | 750 m |  |  |  | 10.763 µm | [18 empty] | 1.00 µm | [85 empty] | 0.07 K @ 300 K
https://space.oscar.wmo.int/satellites/view/noaa_20 | NOAA-20 | National Oceanic and Atmospheric Administration - 20 | NOAA , NASA | Operational | 18 Nov 2017 | ≥2032 | 824 | VIIRS | Visible Infrared Imager Radiometer Suite | 22 channels, including a day/night 0.7 µm channel [see detailed characteristics below]. More details here: https://www.star.nesdis.noaa.gov/jpss/VIIRS.php | Cross-track: 16 parallel lines sampled by 2048 pixel of 750 m s.s.p. and 32 parallel lines sampled by 4096 pixel of 370 m s.s.p.; swath 3000 km. Along-track: one 11.9-km strip of 16 or 32 lines in 1.786 s | 375 |  | 750 m |  |  |  | 12.013 µm | [18 empty] | 0.95 µm | [85 empty] | 0.07 K @ 300 K
https://space.oscar.wmo.int/satellites/view/noaa_20 | NOAA-20 | National Oceanic and Atmospheric Administration - 20 | NOAA , NASA | Operational | 18 Nov 2017 | ≥2032 | 824 | VIIRS | Visible Infrared Imager Radiometer Suite | 22 channels, including a day/night 0.7 µm channel [see detailed characteristics below]. More details here: https://www.star.nesdis.noaa.gov/jpss/VIIRS.php | Cross-track: 16 parallel lines sampled by 2048 pixel of 750 m s.s.p. and 32 parallel lines sampled by 4096 pixel of 370 m s.s.p.; swath 3000 km. Along-track: one 11.9-km strip of 16 or 32 lines in 1.786 s | 375 |  | 375 m |  |  |  | 0.7 µm (day/night) | [18 empty] | 0.5-0.9 µm | [85 empty] | 6 @ 6.70 10-5 W m-2 sr-1 µm-1
https://space.oscar.wmo.int/satellites/view/noaa_20 | NOAA-20 | National Oceanic and Atmospheric Administration - 20 | NOAA , NASA | Operational | 18 Nov 2017 | ≥2032 | 824 | VIIRS | Visible Infrared Imager Radiometer Suite | 22 channels, including a day/night 0.7 µm channel [see detailed characteristics below]. More details here: https://www.star.nesdis.noaa.gov/jpss/VIIRS.php | Cross-track: 16 parallel lines sampled by 2048 pixel of 750 m s.s.p. and 32 parallel lines sampled by 4096 pixel of 370 m s.s.p.; swath 3000 km. Along-track: one 11.9-km strip of 16 or 32 lines in 1.786 s | 375 |  | 375 m |  |  |  | 0.64 µm | [18 empty] | 0.60-0.68 µm | [85 empty] | 119 @ 22 W m-2 sr-1 µm-1
https://space.oscar.wmo.int/satellites/view/noaa_20 | NOAA-20 | National Oceanic and Atmospheric Administration - 20 | NOAA , NASA | Operational | 18 Nov 2017 | ≥2032 | 824 | VIIRS | Visible Infrared Imager Radiometer Suite | 22 channels, including a day/night 0.7 µm channel [see detailed characteristics below]. More details here: https://www.star.nesdis.noaa.gov/jpss/VIIRS.php | Cross-track: 16 parallel lines sampled by 2048 pixel of 750 m s.s.p. and 32 parallel lines sampled by 4096 pixel of 370 m s.s.p.; swath 3000 km. Along-track: one 11.9-km strip of 16 or 32 lines in 1.786 s | 375 |  | 375 m |  |  |  | 0.865 µm | [18 empty] | 0.845-0.884 µm | [85 empty] | 150 @ 25 W m-2 sr-1 µm-1
https://space.oscar.wmo.int/satellites/view/noaa_20 | NOAA-20 | National Oceanic and Atmospheric Administration - 20 | NOAA , NASA | Operational | 18 Nov 2017 | ≥2032 | 824 | VIIRS | Visible Infrared Imager Radiometer Suite | 22 channels, including a day/night 0.7 µm channel [see detailed characteristics below]. More details here: https://www.star.nesdis.noaa.gov/jpss/VIIRS.php | Cross-track: 16 parallel lines sampled by 2048 pixel of 750 m s.s.p. and 32 parallel lines sampled by 4096 pixel of 370 m s.s.p.; swath 3000 km. Along-track: one 11.9-km strip of 16 or 32 lines in 1.786 s | 375 |  | 375 m |  |  |  | 1.61 µm | [18 empty] | 1.58-1.64 µm | [85 empty] | 6 @ 7.3 W m-2 sr-1 µm-1
https://space.oscar.wmo.int/satellites/view/noaa_20 | NOAA-20 | National Oceanic and Atmospheric Administration - 20 | NOAA , NASA | Operational | 18 Nov 2017 | ≥2032 | 824 | VIIRS | Visible Infrared Imager Radiometer Suite | 22 channels, including a day/night 0.7 µm channel [see detailed characteristics below]. More details here: https://www.star.nesdis.noaa.gov/jpss/VIIRS.php | Cross-track: 16 parallel lines sampled by 2048 pixel of 750 m s.s.p. and 32 parallel lines sampled by 4096 pixel of 370 m s.s.p.; swath 3000 km. Along-track: one 11.9-km strip of 16 or 32 lines in 1.786 s | 375 |  | 375 m |  |  |  | 3.74 µm | [18 empty] | 3.55-3.93 µm | [85 empty] | 2.50 K @ 270 K
https://space.oscar.wmo.int/satellites/view/noaa_20 | NOAA-20 | National Oceanic and Atmospheric Administration - 20 | NOAA , NASA | Operational | 18 Nov 2017 | ≥2032 | 824 | VIIRS | Visible Infrared Imager Radiometer Suite | 22 channels, including a day/night 0.7 µm channel [see detailed characteristics below]. More details here: https://www.star.nesdis.noaa.gov/jpss/VIIRS.php | Cross-track: 16 parallel lines sampled by 2048 pixel of 750 m s.s.p. and 32 parallel lines sampled by 4096 pixel of 370 m s.s.p.; swath 3000 km. Along-track: one 11.9-km strip of 16 or 32 lines in 1.786 s | 375 |  | 375 m |  |  |  | 11.45 µm | [18 empty] | 10.5-12.4 µm | [85 empty] | 1.50 K @ 210 K
https://space.oscar.wmo.int/satellites/view/noaa_20 | NOAA-20 | National Oceanic and Atmospheric Administration - 20 | NOAA , NASA | Operational | 18 Nov 2017 | ≥2032 | 824 | CERES | Clouds and the Earth’s Radiant Energy System | Two broad-band and one total irradiance channels. Capability of bi-axial scanning for irradiance computation [see detailed characteristics below] More information here | Two modes: 1) cross-track: 80 steps of 20 km s.s.p., swath 3000 km, along-track: one 20-km line every 3 s; or 2) bi-axial scanning by rotating azimuth while cross-nadir scanning. | 30 | [6 empty] | 0.3 - 5.0 µm | [13 empty] | Short-wave | 0.3 W m-2 sr-1 | 0.8 W m-2 sr-1 | 225
https://space.oscar.wmo.int/satellites/view/noaa_20 | NOAA-20 | National Oceanic and Atmospheric Administration - 20 | NOAA , NASA | Operational | 18 Nov 2017 | ≥2032 | 824 | CERES | Clouds and the Earth’s Radiant Energy System | Two broad-band and one total irradiance channels. Capability of bi-axial scanning for irradiance computation [see detailed characteristics below] More information here | Two modes: 1) cross-track: 80 steps of 20 km s.s.p., swath 3000 km, along-track: one 20-km line every 3 s; or 2) bi-axial scanning by rotating azimuth while cross-nadir scanning. | 30 | [6 empty] | 0.3 - 100 µm | [13 empty] | Total radiance | 0.3 W m-2 sr-1 | 0.6 W m-2 sr-1 | 750
https://space.oscar.wmo.int/satellites/view/noaa_20 | NOAA-20 | National Oceanic and Atmospheric Administration - 20 | NOAA , NASA | Operational | 18 Nov 2017 | ≥2032 | 824 | CERES | Clouds and the Earth’s Radiant Energy System | Two broad-band and one total irradiance channels. Capability of bi-axial scanning for irradiance computation [see detailed characteristics below] More information here | Two modes: 1) cross-track: 80 steps of 20 km s.s.p., swath 3000 km, along-track: one 20-km line every 3 s; or 2) bi-axial scanning by rotating azimuth while cross-nadir scanning. | 30 | [6 empty] | 8 - 12 µm | [13 empty] | TIR | 0.3 W m-2 sr-1 | 0.3 W m-2 sr-1 | 750
https://space.oscar.wmo.int/satellites/view/noaa_21 | NOAA-21 | National Oceanic and Atmospheric Administration - 21 | NOAA , NASA | Operational | 10 Nov 2022 | ≥2030 | 824 | ATMS | Advanced Technology Microwave Sounder | 22 channels including the 54 and 183 GHz bands; cross-track scanning [see detailed characteristics below]. Details here: https://www.star.nesdis.noaa.gov/jpss/ATMS.php | Cross-track: 96 steps of 16 km s.s.p., swath 2200 km - Along-track: one 16-km line every 8/3 s | 16 | [13 empty] | 23.800 | 270 | 0.90 K |  |  | 1 | [88 empty] | QV
https://space.oscar.wmo.int/satellites/view/noaa_21 | NOAA-21 | National Oceanic and Atmospheric Administration - 21 | NOAA , NASA | Operational | 10 Nov 2022 | ≥2030 | 824 | ATMS | Advanced Technology Microwave Sounder | 22 channels including the 54 and 183 GHz bands; cross-track scanning [see detailed characteristics below]. Details here: https://www.star.nesdis.noaa.gov/jpss/ATMS.php | Cross-track: 96 steps of 16 km s.s.p., swath 2200 km - Along-track: one 16-km line every 8/3 s | 16 | [13 empty] | 31.400 | 180 | 0.90 K |  |  | 2 | [88 empty] | QV
https://space.oscar.wmo.int/satellites/view/noaa_21 | NOAA-21 | National Oceanic and Atmospheric Administration - 21 | NOAA , NASA | Operational | 10 Nov 2022 | ≥2030 | 824 | ATMS | Advanced Technology Microwave Sounder | 22 channels including the 54 and 183 GHz bands; cross-track scanning [see detailed characteristics below]. Details here: https://www.star.nesdis.noaa.gov/jpss/ATMS.php | Cross-track: 96 steps of 16 km s.s.p., swath 2200 km - Along-track: one 16-km line every 8/3 s | 16 | [13 empty] | 50.300 | 180 | 1.20 K |  |  | 3 | [88 empty] | QH
https://space.oscar.wmo.int/satellites/view/noaa_21 | NOAA-21 | National Oceanic and Atmospheric Administration - 21 | NOAA , NASA | Operational | 10 Nov 2022 | ≥2030 | 824 | ATMS | Advanced Technology Microwave Sounder | 22 channels including the 54 and 183 GHz bands; cross-track scanning [see detailed characteristics below]. Details here: https://www.star.nesdis.noaa.gov/jpss/ATMS.php | Cross-track: 96 steps of 16 km s.s.p., swath 2200 km - Along-track: one 16-km line every 8/3 s | 16 | [13 empty] | 51.760 | 400 | 0.75 K |  |  | 4 | [88 empty] | QH
https://space.oscar.wmo.int/satellites/view/noaa_21 | NOAA-21 | National Oceanic and Atmospheric Administration - 21 | NOAA , NASA | Operational | 10 Nov 2022 | ≥2030 | 824 | ATMS | Advanced Technology Microwave Sounder | 22 channels including the 54 and 183 GHz bands; cross-track scanning [see detailed characteristics below]. Details here: https://www.star.nesdis.noaa.gov/jpss/ATMS.php | Cross-track: 96 steps of 16 km s.s.p., swath 2200 km - Along-track: one 16-km line every 8/3 s | 16 | [13 empty] | 52.800 | 400 | 0.75 K |  |  | 5 | [88 empty] | QH
https://space.oscar.wmo.int/satellites/view/noaa_21 | NOAA-21 | National Oceanic and Atmospheric Administration - 21 | NOAA , NASA | Operational | 10 Nov 2022 | ≥2030 | 824 | ATMS | Advanced Technology Microwave Sounder | 22 channels including the 54 and 183 GHz bands; cross-track scanning [see detailed characteristics below]. Details here: https://www.star.nesdis.noaa.gov/jpss/ATMS.php | Cross-track: 96 steps of 16 km s.s.p., swath 2200 km - Along-track: one 16-km line every 8/3 s | 16 | [13 empty] | 53.596 ± 0.115 | 170 | 0.75 K |  |  | 6 | [88 empty] | QH
https://space.oscar.wmo.int/satellites/view/noaa_21 | NOAA-21 | National Oceanic and Atmospheric Administration - 21 | NOAA , NASA | Operational | 10 Nov 2022 | ≥2030 | 824 | ATMS | Advanced Technology Microwave Sounder | 22 channels including the 54 and 183 GHz bands; cross-track scanning [see detailed characteristics below]. Details here: https://www.star.nesdis.noaa.gov/jpss/ATMS.php | Cross-track: 96 steps of 16 km s.s.p., swath 2200 km - Along-track: one 16-km line every 8/3 s | 16 | [13 empty] | 54.400 | 400 | 0.75 K |  |  | 7 | [88 empty] | QH
https://space.oscar.wmo.int/satellites/view/noaa_21 | NOAA-21 | National Oceanic and Atmospheric Administration - 21 | NOAA , NASA | Operational | 10 Nov 2022 | ≥2030 | 824 | ATMS | Advanced Technology Microwave Sounder | 22 channels including the 54 and 183 GHz bands; cross-track scanning [see detailed characteristics below]. Details here: https://www.star.nesdis.noaa.gov/jpss/ATMS.php | Cross-track: 96 steps of 16 km s.s.p., swath 2200 km - Along-track: one 16-km line every 8/3 s | 16 | [13 empty] | 54.940 | 400 | 0.75 K |  |  | 8 | [88 empty] | QH
https://space.oscar.wmo.int/satellites/view/noaa_21 | NOAA-21 | National Oceanic and Atmospheric Administration - 21 | NOAA , NASA | Operational | 10 Nov 2022 | ≥2030 | 824 | ATMS | Advanced Technology Microwave Sounder | 22 channels including the 54 and 183 GHz bands; cross-track scanning [see detailed characteristics below]. Details here: https://www.star.nesdis.noaa.gov/jpss/ATMS.php | Cross-track: 96 steps of 16 km s.s.p., swath 2200 km - Along-track: one 16-km line every 8/3 s | 16 | [13 empty] | 55.500 | 330 | 0.75 K |  |  | 9 | [88 empty] | QH
https://space.oscar.wmo.int/satellites/view/noaa_21 | NOAA-21 | National Oceanic and Atmospheric Administration - 21 | NOAA , NASA | Operational | 10 Nov 2022 | ≥2030 | 824 | ATMS | Advanced Technology Microwave Sounder | 22 channels including the 54 and 183 GHz bands; cross-track scanning [see detailed characteristics below]. Details here: https://www.star.nesdis.noaa.gov/jpss/ATMS.php | Cross-track: 96 steps of 16 km s.s.p., swath 2200 km - Along-track: one 16-km line every 8/3 s | 16 | [13 empty] | f0 = 57.290344 | 330 | 0.75 K |  |  | 10 | [88 empty] | QH
https://space.oscar.wmo.int/satellites/view/noaa_21 | NOAA-21 | National Oceanic and Atmospheric Administration - 21 | NOAA , NASA | Operational | 10 Nov 2022 | ≥2030 | 824 | ATMS | Advanced Technology Microwave Sounder | 22 channels including the 54 and 183 GHz bands; cross-track scanning [see detailed characteristics below]. Details here: https://www.star.nesdis.noaa.gov/jpss/ATMS.php | Cross-track: 96 steps of 16 km s.s.p., swath 2200 km - Along-track: one 16-km line every 8/3 s | 16 | [13 empty] | f0 ± 0.217 | 78 | 1.20 K |  |  | 11 | [88 empty] | QH
https://space.oscar.wmo.int/satellites/view/noaa_21 | NOAA-21 | National Oceanic and Atmospheric Administration - 21 | NOAA , NASA | Operational | 10 Nov 2022 | ≥2030 | 824 | ATMS | Advanced Technology Microwave Sounder | 22 channels including the 54 and 183 GHz bands; cross-track scanning [see detailed characteristics below]. Details here: https://www.star.nesdis.noaa.gov/jpss/ATMS.php | Cross-track: 96 steps of 16 km s.s.p., swath 2200 km - Along-track: one 16-km line every 8/3 s | 16 | [13 empty] | f0 ± 0.3222 ± 0.048 | 36 | 1.20 K |  |  | 12 | [88 empty] | QH
https://space.oscar.wmo.int/satellites/view/noaa_21 | NOAA-21 | National Oceanic and Atmospheric Administration - 21 | NOAA , NASA | Operational | 10 Nov 2022 | ≥2030 | 824 | ATMS | Advanced Technology Microwave Sounder | 22 channels including the 54 and 183 GHz bands; cross-track scanning [see detailed characteristics below]. Details here: https://www.star.nesdis.noaa.gov/jpss/ATMS.php | Cross-track: 96 steps of 16 km s.s.p., swath 2200 km - Along-track: one 16-km line every 8/3 s | 16 | [13 empty] | f0 ± 0.3222 ± 0.022 | 16 | 1.50 K |  |  | 13 | [88 empty] | QH
https://space.oscar.wmo.int/satellites/view/noaa_21 | NOAA-21 | National Oceanic and Atmospheric Administration - 21 | NOAA , NASA | Operational | 10 Nov 2022 | ≥2030 | 824 | ATMS | Advanced Technology Microwave Sounder | 22 channels including the 54 and 183 GHz bands; cross-track scanning [see detailed characteristics below]. Details here: https://www.star.nesdis.noaa.gov/jpss/ATMS.php | Cross-track: 96 steps of 16 km s.s.p., swath 2200 km - Along-track: one 16-km line every 8/3 s | 16 | [13 empty] | f0 ± 0.3222 ± 0.010 | 8 | 2.40 K |  |  | 14 | [88 empty] | QH
https://space.oscar.wmo.int/satellites/view/noaa_21 | NOAA-21 | National Oceanic and Atmospheric Administration - 21 | NOAA , NASA | Operational | 10 Nov 2022 | ≥2030 | 824 | ATMS | Advanced Technology Microwave Sounder | 22 channels including the 54 and 183 GHz bands; cross-track scanning [see detailed characteristics below]. Details here: https://www.star.nesdis.noaa.gov/jpss/ATMS.php | Cross-track: 96 steps of 16 km s.s.p., swath 2200 km - Along-track: one 16-km line every 8/3 s | 16 | [13 empty] | f0 ± 0.3222 ± 0.0045 | 3 | 3.60 K |  |  | 15 | [88 empty] | QH
https://space.oscar.wmo.int/satellites/view/noaa_21 | NOAA-21 | National Oceanic and Atmospheric Administration - 21 | NOAA , NASA | Operational | 10 Nov 2022 | ≥2030 | 824 | ATMS | Advanced Technology Microwave Sounder | 22 channels including the 54 and 183 GHz bands; cross-track scanning [see detailed characteristics below]. Details here: https://www.star.nesdis.noaa.gov/jpss/ATMS.php | Cross-track: 96 steps of 16 km s.s.p., swath 2200 km - Along-track: one 16-km line every 8/3 s | 16 | [13 empty] | 88.2 | 2000 | 0.50 K |  |  | 16 | [88 empty] | QV
https://space.oscar.wmo.int/satellites/view/noaa_21 | NOAA-21 | National Oceanic and Atmospheric Administration - 21 | NOAA , NASA | Operational | 10 Nov 2022 | ≥2030 | 824 | ATMS | Advanced Technology Microwave Sounder | 22 channels including the 54 and 183 GHz bands; cross-track scanning [see detailed characteristics below]. Details here: https://www.star.nesdis.noaa.gov/jpss/ATMS.php | Cross-track: 96 steps of 16 km s.s.p., swath 2200 km - Along-track: one 16-km line every 8/3 s | 16 | [13 empty] | 165.5 | 3000 | 0.60 K |  |  | 17 | [88 empty] | QH
https://space.oscar.wmo.int/satellites/view/noaa_21 | NOAA-21 | National Oceanic and Atmospheric Administration - 21 | NOAA , NASA | Operational | 10 Nov 2022 | ≥2030 | 824 | ATMS | Advanced Technology Microwave Sounder | 22 channels including the 54 and 183 GHz bands; cross-track scanning [see detailed characteristics below]. Details here: https://www.star.nesdis.noaa.gov/jpss/ATMS.php | Cross-track: 96 steps of 16 km s.s.p., swath 2200 km - Along-track: one 16-km line every 8/3 s | 16 | [13 empty] | 183.31 ± 7.0 | 2000 | 0.80 K |  |  | 18 | [88 empty] | QH
https://space.oscar.wmo.int/satellites/view/noaa_21 | NOAA-21 | National Oceanic and Atmospheric Administration - 21 | NOAA , NASA | Operational | 10 Nov 2022 | ≥2030 | 824 | ATMS | Advanced Technology Microwave Sounder | 22 channels including the 54 and 183 GHz bands; cross-track scanning [see detailed characteristics below]. Details here: https://www.star.nesdis.noaa.gov/jpss/ATMS.php | Cross-track: 96 steps of 16 km s.s.p., swath 2200 km - Along-track: one 16-km line every 8/3 s | 16 | [13 empty] | 183.31 ± 4.5 | 2000 | 0.80 K |  |  | 19 | [88 empty] | QH
https://space.oscar.wmo.int/satellites/view/noaa_21 | NOAA-21 | National Oceanic and Atmospheric Administration - 21 | NOAA , NASA | Operational | 10 Nov 2022 | ≥2030 | 824 | ATMS | Advanced Technology Microwave Sounder | 22 channels including the 54 and 183 GHz bands; cross-track scanning [see detailed characteristics below]. Details here: https://www.star.nesdis.noaa.gov/jpss/ATMS.php | Cross-track: 96 steps of 16 km s.s.p., swath 2200 km - Along-track: one 16-km line every 8/3 s | 16 | [13 empty] | 183.31 ± 3.0 | 1000 | 0.80 K |  |  | 20 | [88 empty] | QH
https://space.oscar.wmo.int/satellites/view/noaa_21 | NOAA-21 | National Oceanic and Atmospheric Administration - 21 | NOAA , NASA | Operational | 10 Nov 2022 | ≥2030 | 824 | ATMS | Advanced Technology Microwave Sounder | 22 channels including the 54 and 183 GHz bands; cross-track scanning [see detailed characteristics below]. Details here: https://www.star.nesdis.noaa.gov/jpss/ATMS.php | Cross-track: 96 steps of 16 km s.s.p., swath 2200 km - Along-track: one 16-km line every 8/3 s | 16 | [13 empty] | 183.31 ± 1.8 | 1000 | 0.80 K |  |  | 21 | [88 empty] | QH
https://space.oscar.wmo.int/satellites/view/noaa_21 | NOAA-21 | National Oceanic and Atmospheric Administration - 21 | NOAA , NASA | Operational | 10 Nov 2022 | ≥2030 | 824 | ATMS | Advanced Technology Microwave Sounder | 22 channels including the 54 and 183 GHz bands; cross-track scanning [see detailed characteristics below]. Details here: https://www.star.nesdis.noaa.gov/jpss/ATMS.php | Cross-track: 96 steps of 16 km s.s.p., swath 2200 km - Along-track: one 16-km line every 8/3 s | 16 | [13 empty] | 183.31 ± 1.0 | 500 | 0.90 K |  |  | 22 | [88 empty] | QH
https://space.oscar.wmo.int/satellites/view/noaa_21 | NOAA-21 | National Oceanic and Atmospheric Administration - 21 | NOAA , NASA | Operational | 10 Nov 2022 | ≥2030 | 824 | CrIS | Cross-track Infrared Sounder | Interferometer with three IR bands, 1305 channels in initial operation mode on SNPP (NSR). Current operation mode on SNPP and JPSS has 2211 channels with the same full spectral resolution in all three bands (FSR) (see table below). Details here | Cross-track: 32 steps of 48 km s.s.p., swath 2200 km - Along-track: one 48-km line every 8 s | 3 | [8 empty] | 9.13 - 15.40 µm | 650 - 1095 cm-1 | [21 empty] | 0.24-0.39 K @ 287 K | [76 empty] | 0.625 cm-1 | 0.625 cm-1
https://space.oscar.wmo.int/satellites/view/noaa_21 | NOAA-21 | National Oceanic and Atmospheric Administration - 21 | NOAA , NASA | Operational | 10 Nov 2022 | ≥2030 | 824 | CrIS | Cross-track Infrared Sounder | Interferometer with three IR bands, 1305 channels in initial operation mode on SNPP (NSR). Current operation mode on SNPP and JPSS has 2211 channels with the same full spectral resolution in all three bands (FSR) (see table below). Details here | Cross-track: 32 steps of 48 km s.s.p., swath 2200 km - Along-track: one 48-km line every 8 s | 3 | [8 empty] | 5.71 - 8.26 µm | 1210 - 1750 cm-1 | [21 empty] | 0.19-0.28 K @ 287 K | [76 empty] | 1.25 cm-1 | 0.625 cm-1
https://space.oscar.wmo.int/satellites/view/noaa_21 | NOAA-21 | National Oceanic and Atmospheric Administration - 21 | NOAA , NASA | Operational | 10 Nov 2022 | ≥2030 | 824 | CrIS | Cross-track Infrared Sounder | Interferometer with three IR bands, 1305 channels in initial operation mode on SNPP (NSR). Current operation mode on SNPP and JPSS has 2211 channels with the same full spectral resolution in all three bands (FSR) (see table below). Details here | Cross-track: 32 steps of 48 km s.s.p., swath 2200 km - Along-track: one 48-km line every 8 s | 3 | [8 empty] | 3.92 - 4.64 µm | 2155 - 2550 cm-1 | [21 empty] | 0.18-0.21 K @ 287 K | [76 empty] | 2.5 cm-1 | 0.625 cm-1
https://space.oscar.wmo.int/satellites/view/noaa_21 | NOAA-21 | National Oceanic and Atmospheric Administration - 21 | NOAA , NASA | Operational | 10 Nov 2022 | ≥2030 | 824 | OMPS-limb | Ozone Mapping and Profiler Suite | UV/VIS/NIR prism spectrometers; range 290-1000 nm; spectral resolution 0.75 to 25 nm, SNR from 320 @ 290 nm to 1200 @ 600 nm | 1-km vertical steps between 10 and 60 km; three adjacent 250-km views, fore- and sides, for a 500 km swath | 300
https://space.oscar.wmo.int/satellites/view/noaa_21 | NOAA-21 | National Oceanic and Atmospheric Administration - 21 | NOAA , NASA | Operational | 10 Nov 2022 | ≥2030 | 824 | OMPS-nadir | Ozone Mapping and Profiler Suite | Two UV grating spectrometers of spectral resolution 1 nm (sampling at 0.42 nm): Cross-track mapper for total ozone: 300-380 nm, SNR = 1000 Nadir-viewing ozone profiler: 250-310 nm, SNR from 35 @ 250 nm to 400 @ 310 nm | Mapper: cross-track swath 2800 km, along-track one 50-km strip in 7.6 s. Nadir profiler: one along-track sounding every 38 s (250 km) | 50
https://space.oscar.wmo.int/satellites/view/noaa_21 | NOAA-21 | National Oceanic and Atmospheric Administration - 21 | NOAA , NASA | Operational | 10 Nov 2022 | ≥2030 | 824 | VIIRS | Visible Infrared Imager Radiometer Suite | 22 channels, including a day/night 0.7 µm channel [see detailed characteristics below]. More details here: https://www.star.nesdis.noaa.gov/jpss/VIIRS.php | Cross-track: 16 parallel lines sampled by 2048 pixel of 750 m s.s.p. and 32 parallel lines sampled by 4096 pixel of 370 m s.s.p.; swath 3000 km. Along-track: one 11.9-km strip of 16 or 32 lines in 1.786 s | 375 |  | 750 m |  |  |  | 412 nm | [18 empty] | 20 nm | [85 empty] | 352 @ 45 W m-2 sr-1 µm-1 | 316 @ 155 W m-2 sr-1 µm-1
https://space.oscar.wmo.int/satellites/view/noaa_21 | NOAA-21 | National Oceanic and Atmospheric Administration - 21 | NOAA , NASA | Operational | 10 Nov 2022 | ≥2030 | 824 | VIIRS | Visible Infrared Imager Radiometer Suite | 22 channels, including a day/night 0.7 µm channel [see detailed characteristics below]. More details here: https://www.star.nesdis.noaa.gov/jpss/VIIRS.php | Cross-track: 16 parallel lines sampled by 2048 pixel of 750 m s.s.p. and 32 parallel lines sampled by 4096 pixel of 370 m s.s.p.; swath 3000 km. Along-track: one 11.9-km strip of 16 or 32 lines in 1.786 s | 375 |  | 750 m |  |  |  | 445 nm | [18 empty] | 18 nm | [85 empty] | 380 @ 40 W m-2 sr-1 µm-1 | 409 @ 146 W m-2 sr-1 µm-1
https://space.oscar.wmo.int/satellites/view/noaa_21 | NOAA-21 | National Oceanic and Atmospheric Administration - 21 | NOAA , NASA | Operational | 10 Nov 2022 | ≥2030 | 824 | VIIRS | Visible Infrared Imager Radiometer Suite | 22 channels, including a day/night 0.7 µm channel [see detailed characteristics below]. More details here: https://www.star.nesdis.noaa.gov/jpss/VIIRS.php | Cross-track: 16 parallel lines sampled by 2048 pixel of 750 m s.s.p. and 32 parallel lines sampled by 4096 pixel of 370 m s.s.p.; swath 3000 km. Along-track: one 11.9-km strip of 16 or 32 lines in 1.786 s | 375 |  | 750 m |  |  |  | 488 nm | [18 empty] | 20 nm | [85 empty] | 416 @ 32 W m-2 sr-1 µm-1 | 414 @ 123 W m-2 sr-1 µm-1
https://space.oscar.wmo.int/satellites/view/noaa_21 | NOAA-21 | National Oceanic and Atmospheric Administration - 21 | NOAA , NASA | Operational | 10 Nov 2022 | ≥2030 | 824 | VIIRS | Visible Infrared Imager Radiometer Suite | 22 channels, including a day/night 0.7 µm channel [see detailed characteristics below]. More details here: https://www.star.nesdis.noaa.gov/jpss/VIIRS.php | Cross-track: 16 parallel lines sampled by 2048 pixel of 750 m s.s.p. and 32 parallel lines sampled by 4096 pixel of 370 m s.s.p.; swath 3000 km. Along-track: one 11.9-km strip of 16 or 32 lines in 1.786 s | 375 |  | 750 m |  |  |  | 555 nm | [18 empty] | 20 nm | [85 empty] | 362 @ 21 W m-2 sr-1 µm-1 | 315 @ 90 W m-2 sr-1 µm-1
https://space.oscar.wmo.int/satellites/view/noaa_21 | NOAA-21 | National Oceanic and Atmospheric Administration - 21 | NOAA , NASA | Operational | 10 Nov 2022 | ≥2030 | 824 | VIIRS | Visible Infrared Imager Radiometer Suite | 22 channels, including a day/night 0.7 µm channel [see detailed characteristics below]. More details here: https://www.star.nesdis.noaa.gov/jpss/VIIRS.php | Cross-track: 16 parallel lines sampled by 2048 pixel of 750 m s.s.p. and 32 parallel lines sampled by 4096 pixel of 370 m s.s.p.; swath 3000 km. Along-track: one 11.9-km strip of 16 or 32 lines in 1.786 s | 375 |  | 750 m |  |  |  | 672 nm | [18 empty] | 20 nm | [85 empty] | 242 @ 10 W m-2 sr-1 µm-1 | 360 @ 68 W m-2 sr-1 µm-1
https://space.oscar.wmo.int/satellites/view/noaa_21 | NOAA-21 | National Oceanic and Atmospheric Administration - 21 | NOAA , NASA | Operational | 10 Nov 2022 | ≥2030 | 824 | VIIRS | Visible Infrared Imager Radiometer Suite | 22 channels, including a day/night 0.7 µm channel [see detailed characteristics below]. More details here: https://www.star.nesdis.noaa.gov/jpss/VIIRS.php | Cross-track: 16 parallel lines sampled by 2048 pixel of 750 m s.s.p. and 32 parallel lines sampled by 4096 pixel of 370 m s.s.p.; swath 3000 km. Along-track: one 11.9-km strip of 16 or 32 lines in 1.786 s | 375 |  | 750 m |  |  |  | 746 nm | [18 empty] | 15 nm | [85 empty] | 199 @ 9.6 W m-2 sr-1 µm-1
https://space.oscar.wmo.int/satellites/view/noaa_21 | NOAA-21 | National Oceanic and Atmospheric Administration - 21 | NOAA , NASA | Operational | 10 Nov 2022 | ≥2030 | 824 | VIIRS | Visible Infrared Imager Radiometer Suite | 22 channels, including a day/night 0.7 µm channel [see detailed characteristics below]. More details here: https://www.star.nesdis.noaa.gov/jpss/VIIRS.php | Cross-track: 16 parallel lines sampled by 2048 pixel of 750 m s.s.p. and 32 parallel lines sampled by 4096 pixel of 370 m s.s.p.; swath 3000 km. Along-track: one 11.9-km strip of 16 or 32 lines in 1.786 s | 375 |  | 750 m |  |  |  | 865 nm | [18 empty] | 39 nm | [85 empty] | 215 @ 6.4 W m-2 sr-1 µm-1 | 340 @ 33.4 W m-2 sr-1 µm-1
https://space.oscar.wmo.int/satellites/view/noaa_21 | NOAA-21 | National Oceanic and Atmospheric Administration - 21 | NOAA , NASA | Operational | 10 Nov 2022 | ≥2030 | 824 | VIIRS | Visible Infrared Imager Radiometer Suite | 22 channels, including a day/night 0.7 µm channel [see detailed characteristics below]. More details here: https://www.star.nesdis.noaa.gov/jpss/VIIRS.php | Cross-track: 16 parallel lines sampled by 2048 pixel of 750 m s.s.p. and 32 parallel lines sampled by 4096 pixel of 370 m s.s.p.; swath 3000 km. Along-track: one 11.9-km strip of 16 or 32 lines in 1.786 s | 375 |  | 750 m |  |  |  | 1240 nm | [18 empty] | 20 nm | [85 empty] | 101 @ 5.4 W m-2 sr-1 µm-1
https://space.oscar.wmo.int/satellites/view/noaa_21 | NOAA-21 | National Oceanic and Atmospheric Administration - 21 | NOAA , NASA | Operational | 10 Nov 2022 | ≥2030 | 824 | VIIRS | Visible Infrared Imager Radiometer Suite | 22 channels, including a day/night 0.7 µm channel [see detailed characteristics below]. More details here: https://www.star.nesdis.noaa.gov/jpss/VIIRS.php | Cross-track: 16 parallel lines sampled by 2048 pixel of 750 m s.s.p. and 32 parallel lines sampled by 4096 pixel of 370 m s.s.p.; swath 3000 km. Along-track: one 11.9-km strip of 16 or 32 lines in 1.786 s | 375 |  | 750 m |  |  |  | 1378 nm | [18 empty] | 15 nm | [85 empty] | 83 @ 6.0 W m-2 sr-1 µm-1
https://space.oscar.wmo.int/satellites/view/noaa_21 | NOAA-21 | National Oceanic and Atmospheric Administration - 21 | NOAA , NASA | Operational | 10 Nov 2022 | ≥2030 | 824 | VIIRS | Visible Infrared Imager Radiometer Suite | 22 channels, including a day/night 0.7 µm channel [see detailed characteristics below]. More details here: https://www.star.nesdis.noaa.gov/jpss/VIIRS.php | Cross-track: 16 parallel lines sampled by 2048 pixel of 750 m s.s.p. and 32 parallel lines sampled by 4096 pixel of 370 m s.s.p.; swath 3000 km. Along-track: one 11.9-km strip of 16 or 32 lines in 1.786 s | 375 |  | 750 m |  |  |  | 1610 nm | [18 empty] | 60 nm | [85 empty] | 342 @ 7.3 W m-2 sr-1 µm-1
https://space.oscar.wmo.int/satellites/view/noaa_21 | NOAA-21 | National Oceanic and Atmospheric Administration - 21 | NOAA , NASA | Operational | 10 Nov 2022 | ≥2030 | 824 | VIIRS | Visible Infrared Imager Radiometer Suite | 22 channels, including a day/night 0.7 µm channel [see detailed characteristics below]. More details here: https://www.star.nesdis.noaa.gov/jpss/VIIRS.php | Cross-track: 16 parallel lines sampled by 2048 pixel of 750 m s.s.p. and 32 parallel lines sampled by 4096 pixel of 370 m s.s.p.; swath 3000 km. Along-track: one 11.9-km strip of 16 or 32 lines in 1.786 s | 375 |  | 750 m |  |  |  | 2250 nm | [18 empty] | 50 nm | [85 empty] | 10 @ 0.12 W m-2 sr-1 µm-1
https://space.oscar.wmo.int/satellites/view/noaa_21 | NOAA-21 | National Oceanic and Atmospheric Administration - 21 | NOAA , NASA | Operational | 10 Nov 2022 | ≥2030 | 824 | VIIRS | Visible Infrared Imager Radiometer Suite | 22 channels, including a day/night 0.7 µm channel [see detailed characteristics below]. More details here: https://www.star.nesdis.noaa.gov/jpss/VIIRS.php | Cross-track: 16 parallel lines sampled by 2048 pixel of 750 m s.s.p. and 32 parallel lines sampled by 4096 pixel of 370 m s.s.p.; swath 3000 km. Along-track: one 11.9-km strip of 16 or 32 lines in 1.786 s | 375 |  | 750 m |  |  |  | 3.70 µm | [18 empty] | 0.18 µm | [85 empty] | 0.40 K @ 270 K
https://space.oscar.wmo.int/satellites/view/noaa_21 | NOAA-21 | National Oceanic and Atmospheric Administration - 21 | NOAA , NASA | Operational | 10 Nov 2022 | ≥2030 | 824 | VIIRS | Visible Infrared Imager Radiometer Suite | 22 channels, including a day/night 0.7 µm channel [see detailed characteristics below]. More details here: https://www.star.nesdis.noaa.gov/jpss/VIIRS.php | Cross-track: 16 parallel lines sampled by 2048 pixel of 750 m s.s.p. and 32 parallel lines sampled by 4096 pixel of 370 m s.s.p.; swath 3000 km. Along-track: one 11.9-km strip of 16 or 32 lines in 1.786 s | 375 |  | 750 m |  |  |  | 4.05 µm | [18 empty] | 0.155 µm | [85 empty] | 0.11 K @ 300 K | 0.42 K @ 380 K
https://space.oscar.wmo.int/satellites/view/noaa_21 | NOAA-21 | National Oceanic and Atmospheric Administration - 21 | NOAA , NASA | Operational | 10 Nov 2022 | ≥2030 | 824 | VIIRS | Visible Infrared Imager Radiometer Suite | 22 channels, including a day/night 0.7 µm channel [see detailed characteristics below]. More details here: https://www.star.nesdis.noaa.gov/jpss/VIIRS.php | Cross-track: 16 parallel lines sampled by 2048 pixel of 750 m s.s.p. and 32 parallel lines sampled by 4096 pixel of 370 m s.s.p.; swath 3000 km. Along-track: one 11.9-km strip of 16 or 32 lines in 1.786 s | 375 |  | 750 m |  |  |  | 8.55 µm | [18 empty] | 0.30 µm | [85 empty] | 0.09 K @ 270 K
https://space.oscar.wmo.int/satellites/view/noaa_21 | NOAA-21 | National Oceanic and Atmospheric Administration - 21 | NOAA , NASA | Operational | 10 Nov 2022 | ≥2030 | 824 | VIIRS | Visible Infrared Imager Radiometer Suite | 22 channels, including a day/night 0.7 µm channel [see detailed characteristics below]. More details here: https://www.star.nesdis.noaa.gov/jpss/VIIRS.php | Cross-track: 16 parallel lines sampled by 2048 pixel of 750 m s.s.p. and 32 parallel lines sampled by 4096 pixel of 370 m s.s.p.; swath 3000 km. Along-track: one 11.9-km strip of 16 or 32 lines in 1.786 s | 375 |  | 750 m |  |  |  | 10.763 µm | [18 empty] | 1.00 µm | [85 empty] | 0.07 K @ 300 K
https://space.oscar.wmo.int/satellites/view/noaa_21 | NOAA-21 | National Oceanic and Atmospheric Administration - 21 | NOAA , NASA | Operational | 10 Nov 2022 | ≥2030 | 824 | VIIRS | Visible Infrared Imager Radiometer Suite | 22 channels, including a day/night 0.7 µm channel [see detailed characteristics below]. More details here: https://www.star.nesdis.noaa.gov/jpss/VIIRS.php | Cross-track: 16 parallel lines sampled by 2048 pixel of 750 m s.s.p. and 32 parallel lines sampled by 4096 pixel of 370 m s.s.p.; swath 3000 km. Along-track: one 11.9-km strip of 16 or 32 lines in 1.786 s | 375 |  | 750 m |  |  |  | 12.013 µm | [18 empty] | 0.95 µm | [85 empty] | 0.07 K @ 300 K
https://space.oscar.wmo.int/satellites/view/noaa_21 | NOAA-21 | National Oceanic and Atmospheric Administration - 21 | NOAA , NASA | Operational | 10 Nov 2022 | ≥2030 | 824 | VIIRS | Visible Infrared Imager Radiometer Suite | 22 channels, including a day/night 0.7 µm channel [see detailed characteristics below]. More details here: https://www.star.nesdis.noaa.gov/jpss/VIIRS.php | Cross-track: 16 parallel lines sampled by 2048 pixel of 750 m s.s.p. and 32 parallel lines sampled by 4096 pixel of 370 m s.s.p.; swath 3000 km. Along-track: one 11.9-km strip of 16 or 32 lines in 1.786 s | 375 |  | 375 m |  |  |  | 0.7 µm (day/night) | [18 empty] | 0.5-0.9 µm | [85 empty] | 6 @ 6.70 10-5 W m-2 sr-1 µm-1
https://space.oscar.wmo.int/satellites/view/noaa_21 | NOAA-21 | National Oceanic and Atmospheric Administration - 21 | NOAA , NASA | Operational | 10 Nov 2022 | ≥2030 | 824 | VIIRS | Visible Infrared Imager Radiometer Suite | 22 channels, including a day/night 0.7 µm channel [see detailed characteristics below]. More details here: https://www.star.nesdis.noaa.gov/jpss/VIIRS.php | Cross-track: 16 parallel lines sampled by 2048 pixel of 750 m s.s.p. and 32 parallel lines sampled by 4096 pixel of 370 m s.s.p.; swath 3000 km. Along-track: one 11.9-km strip of 16 or 32 lines in 1.786 s | 375 |  | 375 m |  |  |  | 0.64 µm | [18 empty] | 0.60-0.68 µm | [85 empty] | 119 @ 22 W m-2 sr-1 µm-1
https://space.oscar.wmo.int/satellites/view/noaa_21 | NOAA-21 | National Oceanic and Atmospheric Administration - 21 | NOAA , NASA | Operational | 10 Nov 2022 | ≥2030 | 824 | VIIRS | Visible Infrared Imager Radiometer Suite | 22 channels, including a day/night 0.7 µm channel [see detailed characteristics below]. More details here: https://www.star.nesdis.noaa.gov/jpss/VIIRS.php | Cross-track: 16 parallel lines sampled by 2048 pixel of 750 m s.s.p. and 32 parallel lines sampled by 4096 pixel of 370 m s.s.p.; swath 3000 km. Along-track: one 11.9-km strip of 16 or 32 lines in 1.786 s | 375 |  | 375 m |  |  |  | 0.865 µm | [18 empty] | 0.845-0.884 µm | [85 empty] | 150 @ 25 W m-2 sr-1 µm-1
https://space.oscar.wmo.int/satellites/view/noaa_21 | NOAA-21 | National Oceanic and Atmospheric Administration - 21 | NOAA , NASA | Operational | 10 Nov 2022 | ≥2030 | 824 | VIIRS | Visible Infrared Imager Radiometer Suite | 22 channels, including a day/night 0.7 µm channel [see detailed characteristics below]. More details here: https://www.star.nesdis.noaa.gov/jpss/VIIRS.php | Cross-track: 16 parallel lines sampled by 2048 pixel of 750 m s.s.p. and 32 parallel lines sampled by 4096 pixel of 370 m s.s.p.; swath 3000 km. Along-track: one 11.9-km strip of 16 or 32 lines in 1.786 s | 375 |  | 375 m |  |  |  | 1.61 µm | [18 empty] | 1.58-1.64 µm | [85 empty] | 6 @ 7.3 W m-2 sr-1 µm-1
https://space.oscar.wmo.int/satellites/view/noaa_21 | NOAA-21 | National Oceanic and Atmospheric Administration - 21 | NOAA , NASA | Operational | 10 Nov 2022 | ≥2030 | 824 | VIIRS | Visible Infrared Imager Radiometer Suite | 22 channels, including a day/night 0.7 µm channel [see detailed characteristics below]. More details here: https://www.star.nesdis.noaa.gov/jpss/VIIRS.php | Cross-track: 16 parallel lines sampled by 2048 pixel of 750 m s.s.p. and 32 parallel lines sampled by 4096 pixel of 370 m s.s.p.; swath 3000 km. Along-track: one 11.9-km strip of 16 or 32 lines in 1.786 s | 375 |  | 375 m |  |  |  | 3.74 µm | [18 empty] | 3.55-3.93 µm | [85 empty] | 2.50 K @ 270 K
https://space.oscar.wmo.int/satellites/view/noaa_21 | NOAA-21 | National Oceanic and Atmospheric Administration - 21 | NOAA , NASA | Operational | 10 Nov 2022 | ≥2030 | 824 | VIIRS | Visible Infrared Imager Radiometer Suite | 22 channels, including a day/night 0.7 µm channel [see detailed characteristics below]. More details here: https://www.star.nesdis.noaa.gov/jpss/VIIRS.php | Cross-track: 16 parallel lines sampled by 2048 pixel of 750 m s.s.p. and 32 parallel lines sampled by 4096 pixel of 370 m s.s.p.; swath 3000 km. Along-track: one 11.9-km strip of 16 or 32 lines in 1.786 s | 375 |  | 375 m |  |  |  | 11.45 µm | [18 empty] | 10.5-12.4 µm | [85 empty] | 1.50 K @ 210 K
https://space.oscar.wmo.int/satellites/view/novasar_s | NovaSAR-S | NovaSAR-S | SSTL , UKSA | Operational | 16 Sep 2018 | ≥2026 | 580 | S-SAR | S-band Synthetic Aperture Radar | Operating frequency: 3.1-3.3 GHz. Polarisation: HH, VV, HV and VH, with provision of co- and cross-polar information. Duty cycle: 2-3 minutes per orbit (about 800 km). See details in table. | Push-broom, side-looking. Incidence angle, resolution and swath shown in the table below. | 6 | ScanSAR | 20 m | 50-100 km |  | 16-30° | [14 empty] | HH or VV or HV or VH | [109 empty] | 50
https://space.oscar.wmo.int/satellites/view/novasar_s | NovaSAR-S | NovaSAR-S | SSTL , UKSA | Operational | 16 Sep 2018 | ≥2026 | 580 | S-SAR | S-band Synthetic Aperture Radar | Operating frequency: 3.1-3.3 GHz. Polarisation: HH, VV, HV and VH, with provision of co- and cross-polar information. Duty cycle: 2-3 minutes per orbit (about 800 km). See details in table. | Push-broom, side-looking. Incidence angle, resolution and swath shown in the table below. | 6 | Maritime Surveillance | 30 m | 750 km |  | 48-73° | [14 empty] | HH or VV or HV or VH | [109 empty] | 750
https://space.oscar.wmo.int/satellites/view/novasar_s | NovaSAR-S | NovaSAR-S | SSTL , UKSA | Operational | 16 Sep 2018 | ≥2026 | 580 | S-SAR | S-band Synthetic Aperture Radar | Operating frequency: 3.1-3.3 GHz. Polarisation: HH, VV, HV and VH, with provision of co- and cross-polar information. Duty cycle: 2-3 minutes per orbit (about 800 km). See details in table. | Push-broom, side-looking. Incidence angle, resolution and swath shown in the table below. | 6 | Stripmap | 6 m | 13-20 km |  | 16-31° | [14 empty] | HH or VV or HV or VH | [109 empty] | 13
https://space.oscar.wmo.int/satellites/view/novasar_s | NovaSAR-S | NovaSAR-S | SSTL , UKSA | Operational | 16 Sep 2018 | ≥2026 | 580 | S-SAR | S-band Synthetic Aperture Radar | Operating frequency: 3.1-3.3 GHz. Polarisation: HH, VV, HV and VH, with provision of co- and cross-polar information. Duty cycle: 2-3 minutes per orbit (about 800 km). See details in table. | Push-broom, side-looking. Incidence angle, resolution and swath shown in the table below. | 6 | ScanSAR Wide | 30 m | 55-140 km |  | 15-32° | [14 empty] | HH or VV or HV or VH | [109 empty] | 55
https://space.oscar.wmo.int/satellites/view/Nusat | ÑuSat | ÑuSat Earth Observation (also referred to as Aleph) | Satellogic | Operational | 30 May 2016 | ≥2040 | 500 | ÑuSat-Imager | ÑuSat-Imager | An imaging system operating in the visible and near infrared spectrum, generating still imagery and video of Earth's surface at a ground resolution of up to one metre. | Push-broom scanning. Swath 5 - 150 km (see table below) | 1 | [112 empty] | Ground sampling | 1m | 1m | 30m | 90m
https://space.oscar.wmo.int/satellites/view/Nusat | ÑuSat | ÑuSat Earth Observation (also referred to as Aleph) | Satellogic | Operational | 30 May 2016 | ≥2040 | 500 | ÑuSat-Imager | ÑuSat-Imager | An imaging system operating in the visible and near infrared spectrum, generating still imagery and video of Earth's surface at a ground resolution of up to one metre. | Push-broom scanning. Swath 5 - 150 km (see table below) | 1 | [112 empty] | Swath | 5km | 5km | 150km | 92km
https://space.oscar.wmo.int/satellites/view/Nusat | ÑuSat | ÑuSat Earth Observation (also referred to as Aleph) | Satellogic | Operational | 30 May 2016 | ≥2040 | 500 | ÑuSat-Imager | ÑuSat-Imager | An imaging system operating in the visible and near infrared spectrum, generating still imagery and video of Earth's surface at a ground resolution of up to one metre. | Push-broom scanning. Swath 5 - 150 km (see table below) | 1 | [112 empty] | Spectral bands | 400-900nm | 400-690nm 400-510nm 510-580nm 580-690nm 750-900nm | 400-900nm up to 600 bands 5 nm FWHM | 8-14 µm 0.01K resolution
https://space.oscar.wmo.int/satellites/view/obzor_r_n1 | Obzor-R N1 | Operative Monitoring Satellite - Radar - number 1 | Roscosmos | Commissioning | 25 Dec 2025 | ≥2029 | 650 | ASAR (MP) | Onboard Radar Complex (X-band) | X-band, frequency 9.623 GHz (TBC) | Swath 10-750 km | 1
https://space.oscar.wmo.int/satellites/view/oceansat_3_eos_06 | OceanSat-3 (EOS-06) | OceanSat-3 (EOS-06) | ISRO | Operational | 26 Nov 2022 | ≥2027 | 723 | OCM (OceanSat-3) | Ocean Color Monitor | 13 narrow-bandwidth VIS/NIR channels [see detailed characteristics below] | Pushbroom, 6000 pixel/line (3700 useful), swath 1440 km | 360 | [5 empty] | 412 nm | [10 empty] | 360 m | [7 empty] | 10 nm |  |  |  |  | >1000 @ 91 W m-2 sr-1 μm-1
https://space.oscar.wmo.int/satellites/view/oceansat_3_eos_06 | OceanSat-3 (EOS-06) | OceanSat-3 (EOS-06) | ISRO | Operational | 26 Nov 2022 | ≥2027 | 723 | OCM (OceanSat-3) | Ocean Color Monitor | 13 narrow-bandwidth VIS/NIR channels [see detailed characteristics below] | Pushbroom, 6000 pixel/line (3700 useful), swath 1440 km | 360 | [5 empty] | 443 nm | [10 empty] | 360 m | [7 empty] | 10 nm |  |  |  |  | >1000 @ 84 W m-2 sr-1 μm-1
https://space.oscar.wmo.int/satellites/view/oceansat_3_eos_06 | OceanSat-3 (EOS-06) | OceanSat-3 (EOS-06) | ISRO | Operational | 26 Nov 2022 | ≥2027 | 723 | OCM (OceanSat-3) | Ocean Color Monitor | 13 narrow-bandwidth VIS/NIR channels [see detailed characteristics below] | Pushbroom, 6000 pixel/line (3700 useful), swath 1440 km | 360 | [5 empty] | 490 nm | [10 empty] | 360 m | [7 empty] | 10 nm |  |  |  |  | >1000 @ 66 W m-2 sr-1 μm-1
https://space.oscar.wmo.int/satellites/view/oceansat_3_eos_06 | OceanSat-3 (EOS-06) | OceanSat-3 (EOS-06) | ISRO | Operational | 26 Nov 2022 | ≥2027 | 723 | OCM (OceanSat-3) | Ocean Color Monitor | 13 narrow-bandwidth VIS/NIR channels [see detailed characteristics below] | Pushbroom, 6000 pixel/line (3700 useful), swath 1440 km | 360 | [5 empty] | 510 nm | [10 empty] | 360 m | [7 empty] | 10 nm |  |  |  |  | >1000 @ 56 W m-2 sr-1 μm-1
https://space.oscar.wmo.int/satellites/view/oceansat_3_eos_06 | OceanSat-3 (EOS-06) | OceanSat-3 (EOS-06) | ISRO | Operational | 26 Nov 2022 | ≥2027 | 723 | OCM (OceanSat-3) | Ocean Color Monitor | 13 narrow-bandwidth VIS/NIR channels [see detailed characteristics below] | Pushbroom, 6000 pixel/line (3700 useful), swath 1440 km | 360 | [5 empty] | 555 nm | [10 empty] | 360 m | [7 empty] | 10 nm |  |  |  |  | >1000 @ 46 W m-2 sr-1 μm-1
https://space.oscar.wmo.int/satellites/view/oceansat_3_eos_06 | OceanSat-3 (EOS-06) | OceanSat-3 (EOS-06) | ISRO | Operational | 26 Nov 2022 | ≥2027 | 723 | OCM (OceanSat-3) | Ocean Color Monitor | 13 narrow-bandwidth VIS/NIR channels [see detailed characteristics below] | Pushbroom, 6000 pixel/line (3700 useful), swath 1440 km | 360 | [5 empty] | 566 nm | [10 empty] | 360 m | [7 empty] | 10 nm |  |  |  |  | >1000 @ 43 W m-2 sr-1 μm-1
https://space.oscar.wmo.int/satellites/view/oceansat_3_eos_06 | OceanSat-3 (EOS-06) | OceanSat-3 (EOS-06) | ISRO | Operational | 26 Nov 2022 | ≥2027 | 723 | OCM (OceanSat-3) | Ocean Color Monitor | 13 narrow-bandwidth VIS/NIR channels [see detailed characteristics below] | Pushbroom, 6000 pixel/line (3700 useful), swath 1440 km | 360 | [5 empty] | 620 nm | [10 empty] | 360 m | [7 empty] | 10 nm |  |  |  |  | >1000 @ 31 W m-2 sr-1 μm-1
https://space.oscar.wmo.int/satellites/view/oceansat_3_eos_06 | OceanSat-3 (EOS-06) | OceanSat-3 (EOS-06) | ISRO | Operational | 26 Nov 2022 | ≥2027 | 723 | OCM (OceanSat-3) | Ocean Color Monitor | 13 narrow-bandwidth VIS/NIR channels [see detailed characteristics below] | Pushbroom, 6000 pixel/line (3700 useful), swath 1440 km | 360 | [5 empty] | 670 nm | [10 empty] | 360 m | [7 empty] | 10 nm |  |  |  |  | >1000 @ 25 W m-2 sr-1 μm-1
https://space.oscar.wmo.int/satellites/view/oceansat_3_eos_06 | OceanSat-3 (EOS-06) | OceanSat-3 (EOS-06) | ISRO | Operational | 26 Nov 2022 | ≥2027 | 723 | OCM (OceanSat-3) | Ocean Color Monitor | 13 narrow-bandwidth VIS/NIR channels [see detailed characteristics below] | Pushbroom, 6000 pixel/line (3700 useful), swath 1440 km | 360 | [5 empty] | 681 nm | [10 empty] | 360 m | [7 empty] | 7.5 nm |  |  |  |  | >1000 @ 23 W m-2 sr-1 μm-1
https://space.oscar.wmo.int/satellites/view/oceansat_3_eos_06 | OceanSat-3 (EOS-06) | OceanSat-3 (EOS-06) | ISRO | Operational | 26 Nov 2022 | ≥2027 | 723 | OCM (OceanSat-3) | Ocean Color Monitor | 13 narrow-bandwidth VIS/NIR channels [see detailed characteristics below] | Pushbroom, 6000 pixel/line (3700 useful), swath 1440 km | 360 | [5 empty] | 710 nm | [10 empty] | 360 m | [7 empty] | 10 nm |  |  |  |  | >1000 @ 20 W m-2 sr-1 μm-1
https://space.oscar.wmo.int/satellites/view/oceansat_3_eos_06 | OceanSat-3 (EOS-06) | OceanSat-3 (EOS-06) | ISRO | Operational | 26 Nov 2022 | ≥2027 | 723 | OCM (OceanSat-3) | Ocean Color Monitor | 13 narrow-bandwidth VIS/NIR channels [see detailed characteristics below] | Pushbroom, 6000 pixel/line (3700 useful), swath 1440 km | 360 | [5 empty] | 780 nm | [10 empty] | 1080 m | [7 empty] | 10 nm |  |  |  |  | >800 @ 16 W m-2 sr-1 μm-1
https://space.oscar.wmo.int/satellites/view/oceansat_3_eos_06 | OceanSat-3 (EOS-06) | OceanSat-3 (EOS-06) | ISRO | Operational | 26 Nov 2022 | ≥2027 | 723 | OCM (OceanSat-3) | Ocean Color Monitor | 13 narrow-bandwidth VIS/NIR channels [see detailed characteristics below] | Pushbroom, 6000 pixel/line (3700 useful), swath 1440 km | 360 | [5 empty] | 870 nm | [10 empty] | 1080 m | [7 empty] | 20 nm |  |  |  |  | >800 @ 11 W m-2 sr-1 μm-1
https://space.oscar.wmo.int/satellites/view/oceansat_3_eos_06 | OceanSat-3 (EOS-06) | OceanSat-3 (EOS-06) | ISRO | Operational | 26 Nov 2022 | ≥2027 | 723 | OCM (OceanSat-3) | Ocean Color Monitor | 13 narrow-bandwidth VIS/NIR channels [see detailed characteristics below] | Pushbroom, 6000 pixel/line (3700 useful), swath 1440 km | 360 | [5 empty] | 1010 nm | [10 empty] | 1080 m | [7 empty] | 20 nm |  |  |  |  | >800 @ 5 W m-2 sr-1 μm-1
https://space.oscar.wmo.int/satellites/view/oceansat_3_eos_06 | OceanSat-3 (EOS-06) | OceanSat-3 (EOS-06) | ISRO | Operational | 26 Nov 2022 | ≥2027 | 723 | OSCAT-3 | Scatterometer for Oceansat-3 | Ku-band (13.515 GHz) with a 6.25 km mode, | Conical scanning, two beams, to provide four views of each spot from different angles; incidence angles: 48.9° and 57.6°; scan rate: 20.5 rpm; swath 1440 km | 12.5
https://space.oscar.wmo.int/satellites/view/oceansat_3_eos_06 | OceanSat-3 (EOS-06) | OceanSat-3 (EOS-06) | ISRO | Operational | 26 Nov 2022 | ≥2027 | 723 | Argos-4 | Advanced Data Collection System (called "Argos-4") | Transponder of messages from self-timed Data Collection Platforms, and location of the platform. Receiver frequency: 401.65 MHz with margins from - 70 to + 40 kHz (110 kHz bandwidth). DCP bit rate: basic: 400 bps; maximum 4800 bps
https://space.oscar.wmo.int/satellites/view/oco_2 | OCO-2 | Orbiting Carbon Observatory - 2 | NASA | Operational | 02 Jul 2014 | ≥2026 | 705 | OCO spectrometer | Orbiting Carbon Observatory Spectrometer | 3 NIR/SWIR grating spectrometer, 3 bands, 0.76 µm (O2), 1.61 and 2.06 µm (CO2) - 3000 channels total [see detailed characteristics below] | Pushbroom, cross-track swath 10 km, 160 pixels/line binned to 10 super-pixels/line. Three pointing modes: nadir, towards sun glint and towards a specific target | 1.29 | [10 empty] | 0.04 nm | [16 empty] | 758 - 772 nm | 1024 | …….. @ ……… W m-2 sr-1 μm-1
https://space.oscar.wmo.int/satellites/view/oco_2 | OCO-2 | Orbiting Carbon Observatory - 2 | NASA | Operational | 02 Jul 2014 | ≥2026 | 705 | OCO spectrometer | Orbiting Carbon Observatory Spectrometer | 3 NIR/SWIR grating spectrometer, 3 bands, 0.76 µm (O2), 1.61 and 2.06 µm (CO2) - 3000 channels total [see detailed characteristics below] | Pushbroom, cross-track swath 10 km, 160 pixels/line binned to 10 super-pixels/line. Three pointing modes: nadir, towards sun glint and towards a specific target | 1.29 | [10 empty] | 0.08 nm | [16 empty] | 1594 - 1619 nm | 1024 | …….. @ ……… W m-2 sr-1 μm-1
https://space.oscar.wmo.int/satellites/view/oco_2 | OCO-2 | Orbiting Carbon Observatory - 2 | NASA | Operational | 02 Jul 2014 | ≥2026 | 705 | OCO spectrometer | Orbiting Carbon Observatory Spectrometer | 3 NIR/SWIR grating spectrometer, 3 bands, 0.76 µm (O2), 1.61 and 2.06 µm (CO2) - 3000 channels total [see detailed characteristics below] | Pushbroom, cross-track swath 10 km, 160 pixels/line binned to 10 super-pixels/line. Three pointing modes: nadir, towards sun glint and towards a specific target | 1.29 | [10 empty] | 0.10 nm | [16 empty] | 2042 - 2082 nm | 1024 | …….. @ ……… W m-2 sr-1 μm-1
https://space.oscar.wmo.int/satellites/view/odin | Odin | Odin | SNSA , CNES, CSA | Operational | 20 Feb 2001 | ≥2026 | 552 | OSIRIS | Optical Spectrograph and Infra-Red Imaging System | UV/VIS/NIR spectrometer, spectral range 280-800 nm, spectral resolution 1 nm from 300-450 nm, < 2 nm from 450-800 nm. Supported by a NIR/SWIR radiometer with three channels (1.26 µm, 1.27 µm and 1.52 µm) of 10 nm bandwidth | Limb scanning | 1
https://space.oscar.wmo.int/satellites/view/odin | Odin | Odin | SNSA , CNES, CSA | Operational | 20 Feb 2001 | ≥2026 | 552 | SMR | Sub-Millimetre Radiometer | Millimetre-submillimetre heterodyne radiometer. Bands in ranges 118.25 - 119.25 GHz, 486.1 - 503.9 GHz, 541 - 580.4 GHz. Bandwidth 100 MHz to 1 GHz. Spectral resolution 0.1 to 1.0 MHz | Limb scanning | 1.5
https://space.oscar.wmo.int/satellites/view/pace | PACE | Plankton, Aerosol, Cloud, ocean Ecosystem | NASA , CNES | Operational | 08 Feb 2024 | ≥2027 | 676 | HARP2 | Hyper Angular Research Polarimeter 2 | A wide angle multi spectral, angle and viewing radiometer. There are 4 wavelengths: 441, 549, 669, 873 nm; Bandwidths: 15, 12, 16 and 43 nm with polarization angles 0°, 45° and 90°. | 2400 km swath, each earth’s spot viewed from up tp 60 angles as satellite moves. 94° cross track; +/- 57° along track. 60 along track viewing angles for the 669 nm band; 10 along track viewing angles for the other 3 bands (441, 549, and 873 nm) | 2.6
https://space.oscar.wmo.int/satellites/view/pace | PACE | Plankton, Aerosol, Cloud, ocean Ecosystem | NASA , CNES | Operational | 08 Feb 2024 | ≥2027 | 676 | SPEXone | SPEXone Polarimeter | SPEXone is a multi-angle polarimeter. It measures the intensity, Degree of Linear Polarization and Angle of Linear Polarization of sunlight reflected back from the atmosphere, land surface, and ocean. Spectral range is 385-770 nm continuous coverage, resolution 2-5 nm with a 2% radiometric accuracy. More details here | Viewing angles 0°, ±20° and ±58° (on ground) | 5.4
https://space.oscar.wmo.int/satellites/view/parker_solar_probe | Parker Solar Probe | Parker Solar Probe | NASA | Operational | 12 Aug 2018 | ≥2026 |  | SWEAPI | Solar Wind Electrons Alphas and Protons Investigation | Particle counters, and a special cup to catch some of the particles for direct analysis. Energy range: 3-30000 keV (electrons), 2-10000 keV (protons) and 80-400000 keV (alpha-particles) | Sun pointing from a solar orbit
https://space.oscar.wmo.int/satellites/view/parker_solar_probe | Parker Solar Probe | Parker Solar Probe | NASA | Operational | 12 Aug 2018 | ≥2026 |  | FIELDS | Electromagnetic Fields Investigation | Vector magnetometer. Detailed characteristics missing. Dynamic range from ±4 to ±800000 nT with resolution ±16 nT @ maximum of dynamics and accuracy 0.006 nT. Magnetic field oscillations measured in the range 0.01-80 kHz; electric field oscillations measured in the range 0.01-10000 kHz | Sun pointing from a solar orbit
https://space.oscar.wmo.int/satellites/view/parker_solar_probe | Parker Solar Probe | Parker Solar Probe | NASA | Operational | 12 Aug 2018 | ≥2026 |  | ISIS-EPI | Integrated Science Investigation of the Sun - Energetic Particle Instruments | Suite of two instruments that take an inventory of elements in the sun's atmosphere using a mass spectrometer to weigh and sort ions in the vicinity of the spacecraft. Z range 1-26, energy/mass range 0.2-120 MeV/n | Sun pointing from a solar orbit
https://space.oscar.wmo.int/satellites/view/path | PATH | Precipitation and All-weather Temperature and Humidity | NASA | Mission concept | TBD | TBD | 35786 | GeoSTAR | Geostationary Synthetic Thinned-Aperture Radiometer | Synthetic aperture antenna, three arms in Y-shape configuration inscribed in 6-m diameter. Bands: 54 GHz for temperature and 183 GHz for humidity | Non-scanning. Full-disk image synthetised from arrays of 300 spectrometers (54 GHz) or 600 spectrometers (183 GHz) | 50
https://space.oscar.wmo.int/satellites/view/pelican | Pelican | Pelican | Planet | Operational | 11 Nov 2023 | ≥2039 | 475 | Pelican Imager | Pelican Imager | Assumed to be an enhancement of the SkySat imager which has 5-channel VIS/NIR radiometer with one panchromatic channel and 4 multi-spectral. More details of channels when available. | Pushbroom swath. | 30
https://space.oscar.wmo.int/satellites/view/perusat_1 | PeruSat-1 | PeruSat-1 | CONIDA | Operational | 16 Sep 2016 | ≥2026 | 705 | NAOMI (KazEOSat) | New AstroSat Optical Modular Instrument | 5 VIS/NIR channels including one panchromatic [see detailed characteristics below] | Pushbroom. 1750 pixels/line (multispectral channels), 7000 pixels/line (PAN). Swath 10 km addressable within a field of regard of 800 km. Stereoscopy possible both along-track and between orbits | 4 | [5 empty] | 0.485 μm | 0.45 - 0.52 μm | ….. @ ….. % albedo
https://space.oscar.wmo.int/satellites/view/perusat_1 | PeruSat-1 | PeruSat-1 | CONIDA | Operational | 16 Sep 2016 | ≥2026 | 705 | NAOMI (KazEOSat) | New AstroSat Optical Modular Instrument | 5 VIS/NIR channels including one panchromatic [see detailed characteristics below] | Pushbroom. 1750 pixels/line (multispectral channels), 7000 pixels/line (PAN). Swath 10 km addressable within a field of regard of 800 km. Stereoscopy possible both along-track and between orbits | 4 | [5 empty] | 0.565 μm | 0.53 - 0.60 μm | ….. @ ….. % albedo
https://space.oscar.wmo.int/satellites/view/perusat_1 | PeruSat-1 | PeruSat-1 | CONIDA | Operational | 16 Sep 2016 | ≥2026 | 705 | NAOMI (KazEOSat) | New AstroSat Optical Modular Instrument | 5 VIS/NIR channels including one panchromatic [see detailed characteristics below] | Pushbroom. 1750 pixels/line (multispectral channels), 7000 pixels/line (PAN). Swath 10 km addressable within a field of regard of 800 km. Stereoscopy possible both along-track and between orbits | 4 | [5 empty] | 0.655 μm | 0.62 - 0.69 μm | ….. @ ….. % albedo
https://space.oscar.wmo.int/satellites/view/perusat_1 | PeruSat-1 | PeruSat-1 | CONIDA | Operational | 16 Sep 2016 | ≥2026 | 705 | NAOMI (KazEOSat) | New AstroSat Optical Modular Instrument | 5 VIS/NIR channels including one panchromatic [see detailed characteristics below] | Pushbroom. 1750 pixels/line (multispectral channels), 7000 pixels/line (PAN). Swath 10 km addressable within a field of regard of 800 km. Stereoscopy possible both along-track and between orbits | 4 | [5 empty] | 0.825 μm | 0.76 - 0.89 μm | ….. @ ….. % albedo
https://space.oscar.wmo.int/satellites/view/perusat_1 | PeruSat-1 | PeruSat-1 | CONIDA | Operational | 16 Sep 2016 | ≥2026 | 705 | NAOMI (KazEOSat) | New AstroSat Optical Modular Instrument | 5 VIS/NIR channels including one panchromatic [see detailed characteristics below] | Pushbroom. 1750 pixels/line (multispectral channels), 7000 pixels/line (PAN). Swath 10 km addressable within a field of regard of 800 km. Stereoscopy possible both along-track and between orbits | 4 | [5 empty] | N/A (PAN) | 0.45 - 0.75 μm | ….. @ ….. % albedo
https://space.oscar.wmo.int/satellites/view/piesat_1 | PIESAT-1 | PIESAT-1 (also known as Hongtu-1) | CASC | Operational | 30 Mar 2023 | ≥2033 | 530 | X-SAR (PIESAT) | PIESAT X-Band SAR | X-band interferometric synthetic aperture radars (InSAR) on each of the 4 satellites in the constellation. | Up to 80 km swath width. | 0.5
https://space.oscar.wmo.int/satellites/view/piesat_2 | PIESAT-2 | PIESAT-2 | CASC | Operational | 09 Nov 2024 | ≥2034 | 530 | X-SAR (PIESAT) | PIESAT X-Band SAR | X-band interferometric synthetic aperture radars (InSAR) on each of the 4 satellites in the constellation. | Up to 80 km swath width. | 0.5
https://space.oscar.wmo.int/satellites/view/pleiades_1a | Pléiades-1A | Pleiades-1A | CNES | Operational | 17 Dec 2011 | ≥2028 | 705 | HiRI | High-Resolution Imager | Two parallel radiometers, 5 VNIR channels, 4 multi-spectral (MS), one panchromatic (PAN) [see detailed characteristics below] | Pushbroom, 7500 pixel/line (MS), 30000 pixel/line (PAN), swath 20 km s.s.p.; cross-track and along-track pointing capability by up to ± 30° off-nadir. By combining cross- and along- track capabilities, composite images of 120 km x 120 km may be built. Stereoscopic capability in-orbit and between successive orbits | 2.8 | [5 empty] | 0.49 µm | 0.45 - 0.53 µm | 141 @ 50 % albedo, SZA 60°
https://space.oscar.wmo.int/satellites/view/pleiades_1a | Pléiades-1A | Pleiades-1A | CNES | Operational | 17 Dec 2011 | ≥2028 | 705 | HiRI | High-Resolution Imager | Two parallel radiometers, 5 VNIR channels, 4 multi-spectral (MS), one panchromatic (PAN) [see detailed characteristics below] | Pushbroom, 7500 pixel/line (MS), 30000 pixel/line (PAN), swath 20 km s.s.p.; cross-track and along-track pointing capability by up to ± 30° off-nadir. By combining cross- and along- track capabilities, composite images of 120 km x 120 km may be built. Stereoscopic capability in-orbit and between successive orbits | 2.8 | [5 empty] | 0.55 µm | 0.52 - 0.58 µm | 139 @ 50 % albedo, SZA 60°
https://space.oscar.wmo.int/satellites/view/pleiades_1a | Pléiades-1A | Pleiades-1A | CNES | Operational | 17 Dec 2011 | ≥2028 | 705 | HiRI | High-Resolution Imager | Two parallel radiometers, 5 VNIR channels, 4 multi-spectral (MS), one panchromatic (PAN) [see detailed characteristics below] | Pushbroom, 7500 pixel/line (MS), 30000 pixel/line (PAN), swath 20 km s.s.p.; cross-track and along-track pointing capability by up to ± 30° off-nadir. By combining cross- and along- track capabilities, composite images of 120 km x 120 km may be built. Stereoscopic capability in-orbit and between successive orbits | 2.8 | [5 empty] | 0.66 µm | 0.62 - 0.70 µm | 145 @ 50 % albedo, SZA 60°
https://space.oscar.wmo.int/satellites/view/pleiades_1a | Pléiades-1A | Pleiades-1A | CNES | Operational | 17 Dec 2011 | ≥2028 | 705 | HiRI | High-Resolution Imager | Two parallel radiometers, 5 VNIR channels, 4 multi-spectral (MS), one panchromatic (PAN) [see detailed characteristics below] | Pushbroom, 7500 pixel/line (MS), 30000 pixel/line (PAN), swath 20 km s.s.p.; cross-track and along-track pointing capability by up to ± 30° off-nadir. By combining cross- and along- track capabilities, composite images of 120 km x 120 km may be built. Stereoscopic capability in-orbit and between successive orbits | 2.8 | [5 empty] | 0.83 µm | 0.78 - 0.89 µm | 184 @ 70 % albedo, SZA 60°
https://space.oscar.wmo.int/satellites/view/pleiades_1a | Pléiades-1A | Pleiades-1A | CNES | Operational | 17 Dec 2011 | ≥2028 | 705 | HiRI | High-Resolution Imager | Two parallel radiometers, 5 VNIR channels, 4 multi-spectral (MS), one panchromatic (PAN) [see detailed characteristics below] | Pushbroom, 7500 pixel/line (MS), 30000 pixel/line (PAN), swath 20 km s.s.p.; cross-track and along-track pointing capability by up to ± 30° off-nadir. By combining cross- and along- track capabilities, composite images of 120 km x 120 km may be built. Stereoscopic capability in-orbit and between successive orbits | 2.8 | [5 empty] | N/A (PAN) | 0.48 - 0.90 µm | 145 @ 50 % albedo, SZA 60°
https://space.oscar.wmo.int/satellites/view/pleiades_1b | Pléiades-1B | Pleiades-1B | CNES | Operational | 02 Dec 2012 | ≥2028 | 694 | HiRI | High-Resolution Imager | Two parallel radiometers, 5 VNIR channels, 4 multi-spectral (MS), one panchromatic (PAN) [see detailed characteristics below] | Pushbroom, 7500 pixel/line (MS), 30000 pixel/line (PAN), swath 20 km s.s.p.; cross-track and along-track pointing capability by up to ± 30° off-nadir. By combining cross- and along- track capabilities, composite images of 120 km x 120 km may be built. Stereoscopic capability in-orbit and between successive orbits | 2.8 | [5 empty] | 0.49 µm | 0.45 - 0.53 µm | 141 @ 50 % albedo, SZA 60°
https://space.oscar.wmo.int/satellites/view/pleiades_1b | Pléiades-1B | Pleiades-1B | CNES | Operational | 02 Dec 2012 | ≥2028 | 694 | HiRI | High-Resolution Imager | Two parallel radiometers, 5 VNIR channels, 4 multi-spectral (MS), one panchromatic (PAN) [see detailed characteristics below] | Pushbroom, 7500 pixel/line (MS), 30000 pixel/line (PAN), swath 20 km s.s.p.; cross-track and along-track pointing capability by up to ± 30° off-nadir. By combining cross- and along- track capabilities, composite images of 120 km x 120 km may be built. Stereoscopic capability in-orbit and between successive orbits | 2.8 | [5 empty] | 0.55 µm | 0.52 - 0.58 µm | 139 @ 50 % albedo, SZA 60°
https://space.oscar.wmo.int/satellites/view/pleiades_1b | Pléiades-1B | Pleiades-1B | CNES | Operational | 02 Dec 2012 | ≥2028 | 694 | HiRI | High-Resolution Imager | Two parallel radiometers, 5 VNIR channels, 4 multi-spectral (MS), one panchromatic (PAN) [see detailed characteristics below] | Pushbroom, 7500 pixel/line (MS), 30000 pixel/line (PAN), swath 20 km s.s.p.; cross-track and along-track pointing capability by up to ± 30° off-nadir. By combining cross- and along- track capabilities, composite images of 120 km x 120 km may be built. Stereoscopic capability in-orbit and between successive orbits | 2.8 | [5 empty] | 0.66 µm | 0.62 - 0.70 µm | 145 @ 50 % albedo, SZA 60°
https://space.oscar.wmo.int/satellites/view/pleiades_1b | Pléiades-1B | Pleiades-1B | CNES | Operational | 02 Dec 2012 | ≥2028 | 694 | HiRI | High-Resolution Imager | Two parallel radiometers, 5 VNIR channels, 4 multi-spectral (MS), one panchromatic (PAN) [see detailed characteristics below] | Pushbroom, 7500 pixel/line (MS), 30000 pixel/line (PAN), swath 20 km s.s.p.; cross-track and along-track pointing capability by up to ± 30° off-nadir. By combining cross- and along- track capabilities, composite images of 120 km x 120 km may be built. Stereoscopic capability in-orbit and between successive orbits | 2.8 | [5 empty] | 0.83 µm | 0.78 - 0.89 µm | 184 @ 70 % albedo, SZA 60°
https://space.oscar.wmo.int/satellites/view/pleiades_1b | Pléiades-1B | Pleiades-1B | CNES | Operational | 02 Dec 2012 | ≥2028 | 694 | HiRI | High-Resolution Imager | Two parallel radiometers, 5 VNIR channels, 4 multi-spectral (MS), one panchromatic (PAN) [see detailed characteristics below] | Pushbroom, 7500 pixel/line (MS), 30000 pixel/line (PAN), swath 20 km s.s.p.; cross-track and along-track pointing capability by up to ± 30° off-nadir. By combining cross- and along- track capabilities, composite images of 120 km x 120 km may be built. Stereoscopic capability in-orbit and between successive orbits | 2.8 | [5 empty] | N/A (PAN) | 0.48 - 0.90 µm | 145 @ 50 % albedo, SZA 60°
https://space.oscar.wmo.int/satellites/view/pleiades_neo_3 | Pléiades-Neo 3 | Pléiades-Neo 3 | Airbus | Operational | 29 Apr 2021 | ≥2031 | 620 | Pléiades-Neo | Pléiades-Neo | Seven VNIR channels, 6 multi-spectral (MS) one panchromatic (PAN) [see detailed characteristics below] | Pushbroom, swath 14 km s.s.p.; cross-track pointing capability by up to ± 30° off-nadir. Stereoscopic capability in-orbit and between successive orbits | 1.2 | [5 empty] | 425 nm | 400-450 nm | …. @ … % albedo
https://space.oscar.wmo.int/satellites/view/pleiades_neo_3 | Pléiades-Neo 3 | Pléiades-Neo 3 | Airbus | Operational | 29 Apr 2021 | ≥2031 | 620 | Pléiades-Neo | Pléiades-Neo | Seven VNIR channels, 6 multi-spectral (MS) one panchromatic (PAN) [see detailed characteristics below] | Pushbroom, swath 14 km s.s.p.; cross-track pointing capability by up to ± 30° off-nadir. Stereoscopic capability in-orbit and between successive orbits | 1.2 | [5 empty] | 485 nm | 450-520 nm | …. @ … % albedo
https://space.oscar.wmo.int/satellites/view/pleiades_neo_3 | Pléiades-Neo 3 | Pléiades-Neo 3 | Airbus | Operational | 29 Apr 2021 | ≥2031 | 620 | Pléiades-Neo | Pléiades-Neo | Seven VNIR channels, 6 multi-spectral (MS) one panchromatic (PAN) [see detailed characteristics below] | Pushbroom, swath 14 km s.s.p.; cross-track pointing capability by up to ± 30° off-nadir. Stereoscopic capability in-orbit and between successive orbits | 1.2 | [5 empty] | 560 nm | 530-590 nm | …. @ … % albedo
https://space.oscar.wmo.int/satellites/view/pleiades_neo_3 | Pléiades-Neo 3 | Pléiades-Neo 3 | Airbus | Operational | 29 Apr 2021 | ≥2031 | 620 | Pléiades-Neo | Pléiades-Neo | Seven VNIR channels, 6 multi-spectral (MS) one panchromatic (PAN) [see detailed characteristics below] | Pushbroom, swath 14 km s.s.p.; cross-track pointing capability by up to ± 30° off-nadir. Stereoscopic capability in-orbit and between successive orbits | 1.2 | [5 empty] | 655 nm | 620-690 nm | …. @ … % albedo
https://space.oscar.wmo.int/satellites/view/pleiades_neo_3 | Pléiades-Neo 3 | Pléiades-Neo 3 | Airbus | Operational | 29 Apr 2021 | ≥2031 | 620 | Pléiades-Neo | Pléiades-Neo | Seven VNIR channels, 6 multi-spectral (MS) one panchromatic (PAN) [see detailed characteristics below] | Pushbroom, swath 14 km s.s.p.; cross-track pointing capability by up to ± 30° off-nadir. Stereoscopic capability in-orbit and between successive orbits | 1.2 | [5 empty] | 725 nm | 700-750 nm | …. @ … % albedo
https://space.oscar.wmo.int/satellites/view/pleiades_neo_3 | Pléiades-Neo 3 | Pléiades-Neo 3 | Airbus | Operational | 29 Apr 2021 | ≥2031 | 620 | Pléiades-Neo | Pléiades-Neo | Seven VNIR channels, 6 multi-spectral (MS) one panchromatic (PAN) [see detailed characteristics below] | Pushbroom, swath 14 km s.s.p.; cross-track pointing capability by up to ± 30° off-nadir. Stereoscopic capability in-orbit and between successive orbits | 1.2 | [5 empty] | 825 nm | 770-880 nm | …. @ … % albedo
https://space.oscar.wmo.int/satellites/view/pleiades_neo_3 | Pléiades-Neo 3 | Pléiades-Neo 3 | Airbus | Operational | 29 Apr 2021 | ≥2031 | 620 | Pléiades-Neo | Pléiades-Neo | Seven VNIR channels, 6 multi-spectral (MS) one panchromatic (PAN) [see detailed characteristics below] | Pushbroom, swath 14 km s.s.p.; cross-track pointing capability by up to ± 30° off-nadir. Stereoscopic capability in-orbit and between successive orbits | 1.2 | [5 empty] | N/A (PAN) | 450-800 nm | …. @ … % albedo
https://space.oscar.wmo.int/satellites/view/pleiades_neo_4 | Pléiades-Neo 4 | Pléiades-Neo 4 | Airbus | Operational | 17 Aug 2021 | ≥2031 | 620 | Pléiades-Neo | Pléiades-Neo | Seven VNIR channels, 6 multi-spectral (MS) one panchromatic (PAN) [see detailed characteristics below] | Pushbroom, swath 14 km s.s.p.; cross-track pointing capability by up to ± 30° off-nadir. Stereoscopic capability in-orbit and between successive orbits | 1.2 | [5 empty] | 425 nm | 400-450 nm | …. @ … % albedo
https://space.oscar.wmo.int/satellites/view/pleiades_neo_4 | Pléiades-Neo 4 | Pléiades-Neo 4 | Airbus | Operational | 17 Aug 2021 | ≥2031 | 620 | Pléiades-Neo | Pléiades-Neo | Seven VNIR channels, 6 multi-spectral (MS) one panchromatic (PAN) [see detailed characteristics below] | Pushbroom, swath 14 km s.s.p.; cross-track pointing capability by up to ± 30° off-nadir. Stereoscopic capability in-orbit and between successive orbits | 1.2 | [5 empty] | 485 nm | 450-520 nm | …. @ … % albedo
https://space.oscar.wmo.int/satellites/view/pleiades_neo_4 | Pléiades-Neo 4 | Pléiades-Neo 4 | Airbus | Operational | 17 Aug 2021 | ≥2031 | 620 | Pléiades-Neo | Pléiades-Neo | Seven VNIR channels, 6 multi-spectral (MS) one panchromatic (PAN) [see detailed characteristics below] | Pushbroom, swath 14 km s.s.p.; cross-track pointing capability by up to ± 30° off-nadir. Stereoscopic capability in-orbit and between successive orbits | 1.2 | [5 empty] | 560 nm | 530-590 nm | …. @ … % albedo
https://space.oscar.wmo.int/satellites/view/pleiades_neo_4 | Pléiades-Neo 4 | Pléiades-Neo 4 | Airbus | Operational | 17 Aug 2021 | ≥2031 | 620 | Pléiades-Neo | Pléiades-Neo | Seven VNIR channels, 6 multi-spectral (MS) one panchromatic (PAN) [see detailed characteristics below] | Pushbroom, swath 14 km s.s.p.; cross-track pointing capability by up to ± 30° off-nadir. Stereoscopic capability in-orbit and between successive orbits | 1.2 | [5 empty] | 655 nm | 620-690 nm | …. @ … % albedo
https://space.oscar.wmo.int/satellites/view/pleiades_neo_4 | Pléiades-Neo 4 | Pléiades-Neo 4 | Airbus | Operational | 17 Aug 2021 | ≥2031 | 620 | Pléiades-Neo | Pléiades-Neo | Seven VNIR channels, 6 multi-spectral (MS) one panchromatic (PAN) [see detailed characteristics below] | Pushbroom, swath 14 km s.s.p.; cross-track pointing capability by up to ± 30° off-nadir. Stereoscopic capability in-orbit and between successive orbits | 1.2 | [5 empty] | 725 nm | 700-750 nm | …. @ … % albedo
https://space.oscar.wmo.int/satellites/view/pleiades_neo_4 | Pléiades-Neo 4 | Pléiades-Neo 4 | Airbus | Operational | 17 Aug 2021 | ≥2031 | 620 | Pléiades-Neo | Pléiades-Neo | Seven VNIR channels, 6 multi-spectral (MS) one panchromatic (PAN) [see detailed characteristics below] | Pushbroom, swath 14 km s.s.p.; cross-track pointing capability by up to ± 30° off-nadir. Stereoscopic capability in-orbit and between successive orbits | 1.2 | [5 empty] | 825 nm | 770-880 nm | …. @ … % albedo
https://space.oscar.wmo.int/satellites/view/pleiades_neo_4 | Pléiades-Neo 4 | Pléiades-Neo 4 | Airbus | Operational | 17 Aug 2021 | ≥2031 | 620 | Pléiades-Neo | Pléiades-Neo | Seven VNIR channels, 6 multi-spectral (MS) one panchromatic (PAN) [see detailed characteristics below] | Pushbroom, swath 14 km s.s.p.; cross-track pointing capability by up to ± 30° off-nadir. Stereoscopic capability in-orbit and between successive orbits | 1.2 | [5 empty] | N/A (PAN) | 450-800 nm | …. @ … % albedo
https://space.oscar.wmo.int/satellites/view/prefire_1 | PREFIRE-1 | Polar Radiant Energy in the Far Infrared Experiment-1 | NASA | Operational | 05 Jun 2024 | ≥2026 | 544 | TIRS (PREFIRE) | Thermal IR Spectrometer | Spectrometer covering the range 3-54 μm with an unapodised resolution of 0.84 μm. Uncooled detector. | Pushbroom, 8 cross-track 1.3° IFOV's, swath 100 km. | 11.7
https://space.oscar.wmo.int/satellites/view/prefire_2 | PREFIRE-2 | Polar Radiant Energy in the Far Infrared Experiment-2 | NASA | Operational | 25 May 2024 | ≥2026 | 530 | TIRS (PREFIRE) | Thermal IR Spectrometer | Spectrometer covering the range 3-54 μm with an unapodised resolution of 0.84 μm. Uncooled detector. | Pushbroom, 8 cross-track 1.3° IFOV's, swath 100 km. | 11.7
https://space.oscar.wmo.int/satellites/view/pretty | PRETTY | Passive Reflectometry and Dosimetry | ESA | Operational | 06 Oct 2023 | ≥2026 | 579 | GNSS-R (PRETTY) | GNSS Reflectometer | Receiver uses interferometric phase delay GNSS-Reflectometry which receives the direct and reflected signal in parallel. The L5 frequency (1176.45MHz), was used to demonstrate grazing altimetry measurements for the first time in space. | Scanning provided by the changing relative position of the LEO and the GNSS satellites. | 10
https://space.oscar.wmo.int/satellites/view/pretty | PRETTY | Passive Reflectometry and Dosimetry | ESA | Operational | 06 Oct 2023 | ≥2026 | 579 | Dosimeter | Dosimeter | Dosimeter makes an assessment of the dose rate in terms of absorbed dose rate in silicon or comparable dose quantity.
https://space.oscar.wmo.int/satellites/view/prisma | PRISMA | PRecursore IperSpettrale della Missione Applicativa | ASI | Operational | 22 Mar 2019 | ≥2026 | 615 | HYC | HYperspectral Camera | Prism spectrometer for two bands (VNIR and NIR/SWIR). Spectral resolution: 10 nm, 66 + 171 channels [see detailed characteristics below]. HYC-2 is an upgraded version for PRISMA2GEN with better spatial resolution. | Pushbroom: swath 30 km; 1000 pixels/line. Addressable within a Field-of-Regard of 1000 km on either sides | 30 | [6 empty] | 400 - 1010 nm | [21 empty] | 66 | [12 empty] | VIS/NIR | [75 empty] | 10 nm | 200 (average)
https://space.oscar.wmo.int/satellites/view/prisma | PRISMA | PRecursore IperSpettrale della Missione Applicativa | ASI | Operational | 22 Mar 2019 | ≥2026 | 615 | HYC | HYperspectral Camera | Prism spectrometer for two bands (VNIR and NIR/SWIR). Spectral resolution: 10 nm, 66 + 171 channels [see detailed characteristics below]. HYC-2 is an upgraded version for PRISMA2GEN with better spatial resolution. | Pushbroom: swath 30 km; 1000 pixels/line. Addressable within a Field-of-Regard of 1000 km on either sides | 30 | [6 empty] | 920 - 2505 nm | [21 empty] | 171 | [12 empty] | NIR/SWIR | [75 empty] | 10 nm | 200 (average in 1-2 μm), 100 (average in 2-2.5 μm)
https://space.oscar.wmo.int/satellites/view/prisma | PRISMA | PRecursore IperSpettrale della Missione Applicativa | ASI | Operational | 22 Mar 2019 | ≥2026 | 615 | PAN | Panchromatic Camera | Panchromatic channel, 400-750 nm, S/N: 240. Associated to HYC | Pushbroom: swath 30 km; 6000 pixel/line. Addressable within a Filed-of-Regard of 1000 km on either sides | 5
https://space.oscar.wmo.int/satellites/view/proba_1 | PROBA-1 | Project for On-Board Autonomy - 1 | ESA | Operational | 22 Oct 2001 | ≥2026 | 615 | CHRIS | Compact High Resolution Imaging Spectrometer | VNIR spectrometer in the range 400-1050 nm with 63 channels at 36 m resolution or 18 channels at 18 m resolution. SNR: 200 @ 20 % albedo. Instrument monitoring and calibration here | Pushbroom. Swath 14 km, addressable in the field of view within a Field-of-Regard of 540 km | 36
https://space.oscar.wmo.int/satellites/view/proba_1 | PROBA-1 | Project for On-Board Autonomy - 1 | ESA | Operational | 22 Oct 2001 | ≥2026 | 615 | HRC | High Resolution Camera | HRC is a miniaturised black and white imager with 5 m ground resolution. It has a detector based on a CCD. It contains 1024 x 1024 pixels of 14 mm size. | The HRC requires a highly stable and accurate pointing of its two-dimensional CCD to an Earth-fixed target using the "point and stare" feature of the spacecraft. | 8
https://space.oscar.wmo.int/satellites/view/proba_1 | PROBA-1 | Project for On-Board Autonomy - 1 | ESA | Operational | 22 Oct 2001 | ≥2026 | 615 | SREM-particles | Standard Radiation Environment Monitor - particles | Package of units: 3 particle detectors for the spectroscopy of directional electrons (energy range 0.3-6 MeV) and protons (energy range 8-300 MeV). Also, detection of heavy ions and cosmic rays | N/A (in-situ measurement in the platform environment)
https://space.oscar.wmo.int/satellites/view/proba_1 | PROBA-1 | Project for On-Board Autonomy - 1 | ESA | Operational | 22 Oct 2001 | ≥2026 | 615 | SREM-dose | Standard Radiation Environment Monitor - dose | Dosimeter | In-situ measurement in a high-inclination LEO
https://space.oscar.wmo.int/satellites/view/proba_2 | PROBA-2 | Project for On-Board Autonomy - 2 | ESA | Operational | 02 Nov 2009 | ≥2026 | 730 | SWAP | Sun Watcher using Active Pixel System detector and Image Processing | EUV telescope to provide imagery of the Sun disk and corona in the Fe-XII line at 17.4 nm at 1 min rate | Sun pointing from a sunsynchronous dawn-dusk orbit. Corona view included | 2200
https://space.oscar.wmo.int/satellites/view/proba_2 | PROBA-2 | Project for On-Board Autonomy - 2 | ESA | Operational | 02 Nov 2009 | ≥2026 | 730 | TPMU | Thermal Plasma Measurement Unit | Ion measurements exploit a Retarding Potential Analyzer (RPA) technique. Electron temperature measurement is based on the radio frequency probe technique using a RF signal. Dynamic range of plasma density: 20-80000 particles/cm3 | In-situ measurement in a dawn-dusk orbit
https://space.oscar.wmo.int/satellites/view/proba_2 | PROBA-2 | Project for On-Board Autonomy - 2 | ESA | Operational | 02 Nov 2009 | ≥2026 | 730 | DSLP | Dual Segmented Langmuir Probe | Measuring current-voltage characteristics to derive the density of space plasma and its variations in the range 100 to 5,000,000 particles/cm3, the electron temperature in the range 500-3000 K, and the satellite potential in the range of ± 5 V | In-situ measurement in a dawn-dusk orbit
https://space.oscar.wmo.int/satellites/view/proba_3o | PROBA-3O | PROBA-3 Occulter | ESA | Operational | 05 Dec 2024 | ≥2030 |  | Occulter | Occulter for coronograph | Provides a disc to mask out the sun so the corona can be observed.
https://space.oscar.wmo.int/satellites/view/proba_v | PROBA-V | Project for On-Board Autonomy - Végétation | ESA | Unclear | 07 May 2013 | 31 Oct 2021 | 820 | Végétation-P | Végétation for PROBA | 4-channel VIS/NIR/SWIR radiometer [see detailed characteristics below] | Pushbroom, 6000 pixels/line (VNIR channels), 3000 pixels/line (SWIR channel), swath 2285 km. | 100 | [5 empty] | 0.457 µm | 0.415 - 0.500 µm | …... @ ….. % albedo
https://space.oscar.wmo.int/satellites/view/proba_v | PROBA-V | Project for On-Board Autonomy - Végétation | ESA | Unclear | 07 May 2013 | 31 Oct 2021 | 820 | Végétation-P | Végétation for PROBA | 4-channel VIS/NIR/SWIR radiometer [see detailed characteristics below] | Pushbroom, 6000 pixels/line (VNIR channels), 3000 pixels/line (SWIR channel), swath 2285 km. | 100 | [5 empty] | 0.675 µm | 0.580 - 0.770 µm | …... @ ….. % albedo
https://space.oscar.wmo.int/satellites/view/proba_v | PROBA-V | Project for On-Board Autonomy - Végétation | ESA | Unclear | 07 May 2013 | 31 Oct 2021 | 820 | Végétation-P | Végétation for PROBA | 4-channel VIS/NIR/SWIR radiometer [see detailed characteristics below] | Pushbroom, 6000 pixels/line (VNIR channels), 3000 pixels/line (SWIR channel), swath 2285 km. | 100 | [5 empty] | 0.845 µm | 0.730 - 0.960 µm | …... @ ….. % albedo
https://space.oscar.wmo.int/satellites/view/proba_v | PROBA-V | Project for On-Board Autonomy - Végétation | ESA | Unclear | 07 May 2013 | 31 Oct 2021 | 820 | Végétation-P | Végétation for PROBA | 4-channel VIS/NIR/SWIR radiometer [see detailed characteristics below] | Pushbroom, 6000 pixels/line (VNIR channels), 3000 pixels/line (SWIR channel), swath 2285 km. | 100 | [5 empty] | 1.620 µm | 1.480 - 1.760 µm | …... @ ….. % albedo
https://space.oscar.wmo.int/satellites/view/proba_v | PROBA-V | Project for On-Board Autonomy - Végétation | ESA | Unclear | 07 May 2013 | 31 Oct 2021 | 820 | EPD (PROBA-V) | Energetic Particle Telescope | Two particle telescopes, one for low and one for high energies, measuring the energy deposited by charged particles into twelve sensitive elements to cover a circular field of view of 50*. Energy ranges: 0.2-10 MeV (electrons), 4-300 MeV (protons) and 16-1000 MeV (alpha-particles). Instrument monitoring and calibration here | N/A (in-situ measurement)
https://space.oscar.wmo.int/satellites/view/proba_v_cc | PROBA-V-CC | Project for On-Board Autonomy - Végétation Companion Cubesat | ESA | Operational | 09 Oct 2023 | ≥2026 | 574 | Végétation-P | Végétation for PROBA | 4-channel VIS/NIR/SWIR radiometer [see detailed characteristics below] | Pushbroom, 6000 pixels/line (VNIR channels), 3000 pixels/line (SWIR channel), swath 2285 km. | 100 | [5 empty] | 0.457 µm | 0.415 - 0.500 µm | …... @ ….. % albedo
https://space.oscar.wmo.int/satellites/view/proba_v_cc | PROBA-V-CC | Project for On-Board Autonomy - Végétation Companion Cubesat | ESA | Operational | 09 Oct 2023 | ≥2026 | 574 | Végétation-P | Végétation for PROBA | 4-channel VIS/NIR/SWIR radiometer [see detailed characteristics below] | Pushbroom, 6000 pixels/line (VNIR channels), 3000 pixels/line (SWIR channel), swath 2285 km. | 100 | [5 empty] | 0.675 µm | 0.580 - 0.770 µm | …... @ ….. % albedo
https://space.oscar.wmo.int/satellites/view/proba_v_cc | PROBA-V-CC | Project for On-Board Autonomy - Végétation Companion Cubesat | ESA | Operational | 09 Oct 2023 | ≥2026 | 574 | Végétation-P | Végétation for PROBA | 4-channel VIS/NIR/SWIR radiometer [see detailed characteristics below] | Pushbroom, 6000 pixels/line (VNIR channels), 3000 pixels/line (SWIR channel), swath 2285 km. | 100 | [5 empty] | 0.845 µm | 0.730 - 0.960 µm | …... @ ….. % albedo
https://space.oscar.wmo.int/satellites/view/proba_v_cc | PROBA-V-CC | Project for On-Board Autonomy - Végétation Companion Cubesat | ESA | Operational | 09 Oct 2023 | ≥2026 | 574 | Végétation-P | Végétation for PROBA | 4-channel VIS/NIR/SWIR radiometer [see detailed characteristics below] | Pushbroom, 6000 pixels/line (VNIR channels), 3000 pixels/line (SWIR channel), swath 2285 km. | 100 | [5 empty] | 1.620 µm | 1.480 - 1.760 µm | …... @ ….. % albedo
https://space.oscar.wmo.int/satellites/view/punch | PUNCH | Polarimeter to UNify the Corona and Heliosphere | NASA , NRL | Operational | 12 Mar 2025 | ≥2028 | 570 | NFI | Narrow Field Imager Coronagraph | The NFI is an externally occulted coronagraph with a similar field of view to SOHO/LASCO-C3: from 6 to 32 R☉. Polarisation is resolved with a filter wheel assembly. The image is digitised using a CCD camera with a 2k x 2k detector area It measures from 450 to 750 nm. | Observes sun every 8 mins from all 3 WFI satellites. All four spacecraft are synchronized in-flight and the data are merged on the ground to provide a 3D image. | 2
https://space.oscar.wmo.int/satellites/view/punch | PUNCH | Polarimeter to UNify the Corona and Heliosphere | NASA , NRL | Operational | 12 Mar 2025 | ≥2028 | 570 | WFI (PUNCH) | Wide Field Heliospheric Imager | The WFI is a wide-field heliospheric imager based on the STEREO-A SECCHI/HI-1. It images from 18 to 180 R☉. It measures from 450 to 750 nm. | Observes sun every 8 mins from all 3 WFI satellites. All four spacecraft are synchronized in-flight and the data are merged on the ground to provide a 3D image.
https://space.oscar.wmo.int/satellites/view/punch | PUNCH | Polarimeter to UNify the Corona and Heliosphere | NASA , NRL | Operational | 12 Mar 2025 | ≥2028 | 570 | STEAM | Student Thermal Activity Energetic Module | STEAM has 2 X-ray spectrometers - 1 soft X-ray (SXR) and 1 hard X-ray (HXR). The SXR detector will measure X-rays between 1 and 7 keV, and the HXR detector will measure X-rays greater than 7 keV. Instrument details not available so assumptions made in instrument properties. | Sun pointing from a drifting LEO
https://space.oscar.wmo.int/satellites/view/qps_sar_10 | QPS-SAR 10 | QPS-SAR 10 (Wadatsumi 1) | iQPS | Operational | 17 May 2025 | ≥2029 | 580 | QPS-SAR | QPS-SAR | QPS-SAR is an active sensor in X-Band with a 3.6 m antenna. The 9.38 GHz antenna has a bandwidth of approximately 600 MHz, 2 kW of peak radiating power, and is capable of multiple imaging directions. | Gathers imagery in two modes: Stripmap mode, which prioritises observation width achieves a 1.8 m spatial resolution Spotlight mode achieves 0.47 m, at the cost of a smaller field of view. | 1.8
https://space.oscar.wmo.int/satellites/view/qps_sar_11 | QPS-SAR 11 | QPS-SAR 11 (Yamatsumi 1) | iQPS | Operational | 11 Jun 2025 | ≥2029 | 580 | QPS-SAR | QPS-SAR | QPS-SAR is an active sensor in X-Band with a 3.6 m antenna. The 9.38 GHz antenna has a bandwidth of approximately 600 MHz, 2 kW of peak radiating power, and is capable of multiple imaging directions. | Gathers imagery in two modes: Stripmap mode, which prioritises observation width achieves a 1.8 m spatial resolution Spotlight mode achieves 0.47 m, at the cost of a smaller field of view. | 1.8
https://space.oscar.wmo.int/satellites/view/qps_sar_12 | QPS-SAR 12 | QPS-SAR 12 (Kushinada 1) | iQPS | Operational | 05 Aug 2025 | ≥2029 | 580 | QPS-SAR | QPS-SAR | QPS-SAR is an active sensor in X-Band with a 3.6 m antenna. The 9.38 GHz antenna has a bandwidth of approximately 600 MHz, 2 kW of peak radiating power, and is capable of multiple imaging directions. | Gathers imagery in two modes: Stripmap mode, which prioritises observation width achieves a 1.8 m spatial resolution Spotlight mode achieves 0.47 m, at the cost of a smaller field of view. | 1.8
https://space.oscar.wmo.int/satellites/view/qps_sar_14 | QPS-SAR 14 | QPS-SAR 14 (Yachihoko) | iQPS | Commissioning | 05 Nov 2025 | 30 Nov 2028 | 580 | QPS-SAR | QPS-SAR | QPS-SAR is an active sensor in X-Band with a 3.6 m antenna. The 9.38 GHz antenna has a bandwidth of approximately 600 MHz, 2 kW of peak radiating power, and is capable of multiple imaging directions. | Gathers imagery in two modes: Stripmap mode, which prioritises observation width achieves a 1.8 m spatial resolution Spotlight mode achieves 0.47 m, at the cost of a smaller field of view. | 1.8
https://space.oscar.wmo.int/satellites/view/qps_sar_15 | QPS-SAR 15 | QPS-SAR 15 (Sukunami 1) | iQPS | Commissioning | 21 Dec 2025 | 30 Nov 2028 | 580 | QPS-SAR | QPS-SAR | QPS-SAR is an active sensor in X-Band with a 3.6 m antenna. The 9.38 GHz antenna has a bandwidth of approximately 600 MHz, 2 kW of peak radiating power, and is capable of multiple imaging directions. | Gathers imagery in two modes: Stripmap mode, which prioritises observation width achieves a 1.8 m spatial resolution Spotlight mode achieves 0.47 m, at the cost of a smaller field of view. | 1.8
https://space.oscar.wmo.int/satellites/view/qps_sar_5 | QPS-SAR 5 | QPS-SAR 5 (Tsukuyomi 1) | iQPS | Operational | 15 Dec 2023 | ≥2028 | 580 | QPS-SAR | QPS-SAR | QPS-SAR is an active sensor in X-Band with a 3.6 m antenna. The 9.38 GHz antenna has a bandwidth of approximately 600 MHz, 2 kW of peak radiating power, and is capable of multiple imaging directions. | Gathers imagery in two modes: Stripmap mode, which prioritises observation width achieves a 1.8 m spatial resolution Spotlight mode achieves 0.47 m, at the cost of a smaller field of view. | 1.8
https://space.oscar.wmo.int/satellites/view/qps_sar_6 | QPS-SAR 6 | QPS-SAR 6 (Amateru 3) | iQPS | Operational | 12 Jun 2023 | ≥2028 | 500 | QPS-SAR | QPS-SAR | QPS-SAR is an active sensor in X-Band with a 3.6 m antenna. The 9.38 GHz antenna has a bandwidth of approximately 600 MHz, 2 kW of peak radiating power, and is capable of multiple imaging directions. | Gathers imagery in two modes: Stripmap mode, which prioritises observation width achieves a 1.8 m spatial resolution Spotlight mode achieves 0.47 m, at the cost of a smaller field of view. | 1.8
https://space.oscar.wmo.int/satellites/view/qps_sar_7 | QPS-SAR 7 | QPS-SAR 7 (Tsukuyomi 2) | iQPS | Operational | 08 Apr 2024 | ≥2029 | 590 | QPS-SAR | QPS-SAR | QPS-SAR is an active sensor in X-Band with a 3.6 m antenna. The 9.38 GHz antenna has a bandwidth of approximately 600 MHz, 2 kW of peak radiating power, and is capable of multiple imaging directions. | Gathers imagery in two modes: Stripmap mode, which prioritises observation width achieves a 1.8 m spatial resolution Spotlight mode achieves 0.47 m, at the cost of a smaller field of view. | 1.8
https://space.oscar.wmo.int/satellites/view/qps_sar_8 | QPS-SAR 8 | QPS-SAR 8 (Amateru 4) | iQPS | Operational | 16 Aug 2024 | ≥2029 | 550 | QPS-SAR | QPS-SAR | QPS-SAR is an active sensor in X-Band with a 3.6 m antenna. The 9.38 GHz antenna has a bandwidth of approximately 600 MHz, 2 kW of peak radiating power, and is capable of multiple imaging directions. | Gathers imagery in two modes: Stripmap mode, which prioritises observation width achieves a 1.8 m spatial resolution Spotlight mode achieves 0.47 m, at the cost of a smaller field of view. | 1.8
https://space.oscar.wmo.int/satellites/view/qps_sar_9 | QPS-SAR 9 | QPS-SAR 9 (Susanoo-1) | iQPS | Operational | 15 Mar 2025 | ≥2029 | 573 | QPS-SAR | QPS-SAR | QPS-SAR is an active sensor in X-Band with a 3.6 m antenna. The 9.38 GHz antenna has a bandwidth of approximately 600 MHz, 2 kW of peak radiating power, and is capable of multiple imaging directions. | Gathers imagery in two modes: Stripmap mode, which prioritises observation width achieves a 1.8 m spatial resolution Spotlight mode achieves 0.47 m, at the cost of a smaller field of view. | 1.8
https://space.oscar.wmo.int/satellites/view/radarsat_2 | RadarSat-2 | RadarSat-2 | CSA | Operational | 14 Dec 2007 | ≥2027 | 798 | SAR (RadarSat-1) | Synthetic Aperture Radar (C-band) | C-band SAR, frequency 5.3 GHz (RadarSat-1) or 5.4 GHz (RadarSat-2), polarisation HH (RadarSat-1) or multi-polarisation (RadarSat-2) [see detailed characteristics below] | Side-looking, variable pointing within a 500-km-wide field of regard (20-49° off-nadir), on the right hand (RadarSat-1) or to either left- or right- hands alternatively (RadarSat-2); swath 20 to 500 km, depending on operation mode - See table (valid for RadarSat-2) | 1 | Standard | 25 m | 100 km | [16 empty] | HH/HV or VV/VH | [18 empty] | 500 km, either right or left | [90 empty] | 100
https://space.oscar.wmo.int/satellites/view/radarsat_2 | RadarSat-2 | RadarSat-2 | CSA | Operational | 14 Dec 2007 | ≥2027 | 798 | SAR (RadarSat-1) | Synthetic Aperture Radar (C-band) | C-band SAR, frequency 5.3 GHz (RadarSat-1) or 5.4 GHz (RadarSat-2), polarisation HH (RadarSat-1) or multi-polarisation (RadarSat-2) [see detailed characteristics below] | Side-looking, variable pointing within a 500-km-wide field of regard (20-49° off-nadir), on the right hand (RadarSat-1) or to either left- or right- hands alternatively (RadarSat-2); swath 20 to 500 km, depending on operation mode - See table (valid for RadarSat-2) | 1 | Fine | 10 m | 50 km | [16 empty] | HH/HV or VV/VH | [18 empty] | 225 km, either right or left | [90 empty] | 50
https://space.oscar.wmo.int/satellites/view/radarsat_2 | RadarSat-2 | RadarSat-2 | CSA | Operational | 14 Dec 2007 | ≥2027 | 798 | SAR (RadarSat-1) | Synthetic Aperture Radar (C-band) | C-band SAR, frequency 5.3 GHz (RadarSat-1) or 5.4 GHz (RadarSat-2), polarisation HH (RadarSat-1) or multi-polarisation (RadarSat-2) [see detailed characteristics below] | Side-looking, variable pointing within a 500-km-wide field of regard (20-49° off-nadir), on the right hand (RadarSat-1) or to either left- or right- hands alternatively (RadarSat-2); swath 20 to 500 km, depending on operation mode - See table (valid for RadarSat-2) | 1 | ScanSAR wide | 100 m | 500 km | [16 empty] | HH/HV or VV/VH | [18 empty] | 500 km, either right or left | [90 empty] | 500
https://space.oscar.wmo.int/satellites/view/radarsat_2 | RadarSat-2 | RadarSat-2 | CSA | Operational | 14 Dec 2007 | ≥2027 | 798 | SAR (RadarSat-1) | Synthetic Aperture Radar (C-band) | C-band SAR, frequency 5.3 GHz (RadarSat-1) or 5.4 GHz (RadarSat-2), polarisation HH (RadarSat-1) or multi-polarisation (RadarSat-2) [see detailed characteristics below] | Side-looking, variable pointing within a 500-km-wide field of regard (20-49° off-nadir), on the right hand (RadarSat-1) or to either left- or right- hands alternatively (RadarSat-2); swath 20 to 500 km, depending on operation mode - See table (valid for RadarSat-2) | 1 | ScanSAR narrow | 50 m | 300 km | [16 empty] | HH/HV or VV/VH | [18 empty] | 420 km, either right or left | [90 empty] | 300
https://space.oscar.wmo.int/satellites/view/radarsat_2 | RadarSat-2 | RadarSat-2 | CSA | Operational | 14 Dec 2007 | ≥2027 | 798 | SAR (RadarSat-1) | Synthetic Aperture Radar (C-band) | C-band SAR, frequency 5.3 GHz (RadarSat-1) or 5.4 GHz (RadarSat-2), polarisation HH (RadarSat-1) or multi-polarisation (RadarSat-2) [see detailed characteristics below] | Side-looking, variable pointing within a 500-km-wide field of regard (20-49° off-nadir), on the right hand (RadarSat-1) or to either left- or right- hands alternatively (RadarSat-2); swath 20 to 500 km, depending on operation mode - See table (valid for RadarSat-2) | 1 | Polarimetric standard | 25 m | 25 km | [16 empty] | VV/HH, HH/HV, VV/VH | [18 empty] | 350 km, either right or left | [90 empty] | 25
https://space.oscar.wmo.int/satellites/view/radarsat_2 | RadarSat-2 | RadarSat-2 | CSA | Operational | 14 Dec 2007 | ≥2027 | 798 | SAR (RadarSat-1) | Synthetic Aperture Radar (C-band) | C-band SAR, frequency 5.3 GHz (RadarSat-1) or 5.4 GHz (RadarSat-2), polarisation HH (RadarSat-1) or multi-polarisation (RadarSat-2) [see detailed characteristics below] | Side-looking, variable pointing within a 500-km-wide field of regard (20-49° off-nadir), on the right hand (RadarSat-1) or to either left- or right- hands alternatively (RadarSat-2); swath 20 to 500 km, depending on operation mode - See table (valid for RadarSat-2) | 1 | Polarimetric fine | 10 m | 25 km | [16 empty] | VV/HH, HH/HV, VV/VH | [18 empty] | 200 km, either right or left | [90 empty] | 25
https://space.oscar.wmo.int/satellites/view/radarsat_2 | RadarSat-2 | RadarSat-2 | CSA | Operational | 14 Dec 2007 | ≥2027 | 798 | SAR (RadarSat-1) | Synthetic Aperture Radar (C-band) | C-band SAR, frequency 5.3 GHz (RadarSat-1) or 5.4 GHz (RadarSat-2), polarisation HH (RadarSat-1) or multi-polarisation (RadarSat-2) [see detailed characteristics below] | Side-looking, variable pointing within a 500-km-wide field of regard (20-49° off-nadir), on the right hand (RadarSat-1) or to either left- or right- hands alternatively (RadarSat-2); swath 20 to 500 km, depending on operation mode - See table (valid for RadarSat-2) | 1 | Multi-look fine | 10 m | 50 km | [16 empty] | HH or VV | [18 empty] | 350 km, either right or left | [90 empty] | 50
https://space.oscar.wmo.int/satellites/view/radarsat_2 | RadarSat-2 | RadarSat-2 | CSA | Operational | 14 Dec 2007 | ≥2027 | 798 | SAR (RadarSat-1) | Synthetic Aperture Radar (C-band) | C-band SAR, frequency 5.3 GHz (RadarSat-1) or 5.4 GHz (RadarSat-2), polarisation HH (RadarSat-1) or multi-polarisation (RadarSat-2) [see detailed characteristics below] | Side-looking, variable pointing within a 500-km-wide field of regard (20-49° off-nadir), on the right hand (RadarSat-1) or to either left- or right- hands alternatively (RadarSat-2); swath 20 to 500 km, depending on operation mode - See table (valid for RadarSat-2) | 1 | Ultra-fine | 3 m | 20 km | [16 empty] | HH or VV | [18 empty] | 150 km, either right or left | [90 empty] | 20
https://space.oscar.wmo.int/satellites/view/rasat | RASAT | Remote Sensing Satellite | TÜBITAK-UZAY | Operational | 17 Aug 2011 | ≥2026 | 690 | OIS | Optical Imaging System | 4-channel radiometer including 3 for RGB and 1 panchromatic (PAN) [see detailed characteristics below] | Pushbroom. Swath: 30 km possible to be pointed within a field of regard of 800 km | 7.5 | [5 empty] | 485 nm | 420 - 550 nm | …….. @ ……. % albedo
https://space.oscar.wmo.int/satellites/view/rasat | RASAT | Remote Sensing Satellite | TÜBITAK-UZAY | Operational | 17 Aug 2011 | ≥2026 | 690 | OIS | Optical Imaging System | 4-channel radiometer including 3 for RGB and 1 panchromatic (PAN) [see detailed characteristics below] | Pushbroom. Swath: 30 km possible to be pointed within a field of regard of 800 km | 7.5 | [5 empty] | 590 nm | 550 - 630 nm | …….. @ ……. % albedo
https://space.oscar.wmo.int/satellites/view/rasat | RASAT | Remote Sensing Satellite | TÜBITAK-UZAY | Operational | 17 Aug 2011 | ≥2026 | 690 | OIS | Optical Imaging System | 4-channel radiometer including 3 for RGB and 1 panchromatic (PAN) [see detailed characteristics below] | Pushbroom. Swath: 30 km possible to be pointed within a field of regard of 800 km | 7.5 | [5 empty] | 655 nm | 580 - 730 nm | …….. @ ……. % albedo
https://space.oscar.wmo.int/satellites/view/rasat | RASAT | Remote Sensing Satellite | TÜBITAK-UZAY | Operational | 17 Aug 2011 | ≥2026 | 690 | OIS | Optical Imaging System | 4-channel radiometer including 3 for RGB and 1 panchromatic (PAN) [see detailed characteristics below] | Pushbroom. Swath: 30 km possible to be pointed within a field of regard of 800 km | 7.5 | [5 empty] | N/A (PAN) | 420 - 730 nm | …….. @ ……. % albedo
https://space.oscar.wmo.int/satellites/view/rcm_1 | RCM-1 | RadarSat Constellation Mission - 1 | CSA | Operational | 12 Jun 2019 | ≥2031 | 592 | SAR RCM | Synthetic Aperture Radar (C-band) for RadarSat constellation | C-band SAR, frequency 5.4 GHz, multi-polarisation and variable pointing/resolution [see detailed characteristics below] | Side-looking, variable pointing within a 500-km-wide field of regard (20-49° off-nadir), to either left- or right- hands alternatively; swath 20 to 500 km, depending on operation mode - See table | 3 | Low resolution | 100 m | 500 km | [16 empty] | HH/HV or VV/VH | [18 empty] | 500 km, either right or left | [90 empty] | 500
https://space.oscar.wmo.int/satellites/view/rcm_1 | RCM-1 | RadarSat Constellation Mission - 1 | CSA | Operational | 12 Jun 2019 | ≥2031 | 592 | SAR RCM | Synthetic Aperture Radar (C-band) for RadarSat constellation | C-band SAR, frequency 5.4 GHz, multi-polarisation and variable pointing/resolution [see detailed characteristics below] | Side-looking, variable pointing within a 500-km-wide field of regard (20-49° off-nadir), to either left- or right- hands alternatively; swath 20 to 500 km, depending on operation mode - See table | 3 | Medium resolution (marittime) | 50 m | 350 km | [16 empty] | HH/HV or VV/VH | [18 empty] | 500 km, either right or left | [90 empty] | 350
https://space.oscar.wmo.int/satellites/view/rcm_1 | RCM-1 | RadarSat Constellation Mission - 1 | CSA | Operational | 12 Jun 2019 | ≥2031 | 592 | SAR RCM | Synthetic Aperture Radar (C-band) for RadarSat constellation | C-band SAR, frequency 5.4 GHz, multi-polarisation and variable pointing/resolution [see detailed characteristics below] | Side-looking, variable pointing within a 500-km-wide field of regard (20-49° off-nadir), to either left- or right- hands alternatively; swath 20 to 500 km, depending on operation mode - See table | 3 | Medium resolution (land ScanSAR ) | 30 m | 125 km | [16 empty] | VV/HH, HH/HV, VV/VH | [18 empty] | 350 km, either right or left | [90 empty] | 125
https://space.oscar.wmo.int/satellites/view/rcm_1 | RCM-1 | RadarSat Constellation Mission - 1 | CSA | Operational | 12 Jun 2019 | ≥2031 | 592 | SAR RCM | Synthetic Aperture Radar (C-band) for RadarSat constellation | C-band SAR, frequency 5.4 GHz, multi-polarisation and variable pointing/resolution [see detailed characteristics below] | Side-looking, variable pointing within a 500-km-wide field of regard (20-49° off-nadir), to either left- or right- hands alternatively; swath 20 to 500 km, depending on operation mode - See table | 3 | Medium resolution land | 16 m | 30 km | [16 empty] | VV/HH, HH/HV, VV/VH | [18 empty] | 350 km, either right or left | [90 empty] | 30
https://space.oscar.wmo.int/satellites/view/rcm_1 | RCM-1 | RadarSat Constellation Mission - 1 | CSA | Operational | 12 Jun 2019 | ≥2031 | 592 | SAR RCM | Synthetic Aperture Radar (C-band) for RadarSat constellation | C-band SAR, frequency 5.4 GHz, multi-polarisation and variable pointing/resolution [see detailed characteristics below] | Side-looking, variable pointing within a 500-km-wide field of regard (20-49° off-nadir), to either left- or right- hands alternatively; swath 20 to 500 km, depending on operation mode - See table | 3 | High resolution | 5 m | 30 km | [16 empty] | HH or VV | [18 empty] | 500 km, either right or left | [90 empty] | 30
https://space.oscar.wmo.int/satellites/view/rcm_1 | RCM-1 | RadarSat Constellation Mission - 1 | CSA | Operational | 12 Jun 2019 | ≥2031 | 592 | SAR RCM | Synthetic Aperture Radar (C-band) for RadarSat constellation | C-band SAR, frequency 5.4 GHz, multi-polarisation and variable pointing/resolution [see detailed characteristics below] | Side-looking, variable pointing within a 500-km-wide field of regard (20-49° off-nadir), to either left- or right- hands alternatively; swath 20 to 500 km, depending on operation mode - See table | 3 | Very high resolution | 3 m | 20 km | [16 empty] | HH or VV | [18 empty] | 500 km, either right or left | [90 empty] | 20
https://space.oscar.wmo.int/satellites/view/rcm_1 | RCM-1 | RadarSat Constellation Mission - 1 | CSA | Operational | 12 Jun 2019 | ≥2031 | 592 | SAR RCM | Synthetic Aperture Radar (C-band) for RadarSat constellation | C-band SAR, frequency 5.4 GHz, multi-polarisation and variable pointing/resolution [see detailed characteristics below] | Side-looking, variable pointing within a 500-km-wide field of regard (20-49° off-nadir), to either left- or right- hands alternatively; swath 20 to 500 km, depending on operation mode - See table | 3 | Ice/oil low noise | 100 m | 350 km | [16 empty] | HH/HV or VV/VH | [18 empty] | 500 km, either right or left | [90 empty] | 350
https://space.oscar.wmo.int/satellites/view/rcm_1 | RCM-1 | RadarSat Constellation Mission - 1 | CSA | Operational | 12 Jun 2019 | ≥2031 | 592 | SAR RCM | Synthetic Aperture Radar (C-band) for RadarSat constellation | C-band SAR, frequency 5.4 GHz, multi-polarisation and variable pointing/resolution [see detailed characteristics below] | Side-looking, variable pointing within a 500-km-wide field of regard (20-49° off-nadir), to either left- or right- hands alternatively; swath 20 to 500 km, depending on operation mode - See table | 3 | Ship detection | 16-100 m | 350 km | [35 empty] | 500 km, either right or left | [90 empty] | 350
https://space.oscar.wmo.int/satellites/view/rcm_1 | RCM-1 | RadarSat Constellation Mission - 1 | CSA | Operational | 12 Jun 2019 | ≥2031 | 592 | AIS | Automated Identification System |  | Nadir viewing
https://space.oscar.wmo.int/satellites/view/rcm_2 | RCM-2 | RadarSat Constellation Mission - 1 | CSA | Operational | 12 Jun 2019 | ≥2031 | 592 | SAR RCM | Synthetic Aperture Radar (C-band) for RadarSat constellation | C-band SAR, frequency 5.4 GHz, multi-polarisation and variable pointing/resolution [see detailed characteristics below] | Side-looking, variable pointing within a 500-km-wide field of regard (20-49° off-nadir), to either left- or right- hands alternatively; swath 20 to 500 km, depending on operation mode - See table | 3 | Low resolution | 100 m | 500 km | [16 empty] | HH/HV or VV/VH | [18 empty] | 500 km, either right or left | [90 empty] | 500
https://space.oscar.wmo.int/satellites/view/rcm_2 | RCM-2 | RadarSat Constellation Mission - 1 | CSA | Operational | 12 Jun 2019 | ≥2031 | 592 | SAR RCM | Synthetic Aperture Radar (C-band) for RadarSat constellation | C-band SAR, frequency 5.4 GHz, multi-polarisation and variable pointing/resolution [see detailed characteristics below] | Side-looking, variable pointing within a 500-km-wide field of regard (20-49° off-nadir), to either left- or right- hands alternatively; swath 20 to 500 km, depending on operation mode - See table | 3 | Medium resolution (marittime) | 50 m | 350 km | [16 empty] | HH/HV or VV/VH | [18 empty] | 500 km, either right or left | [90 empty] | 350
https://space.oscar.wmo.int/satellites/view/rcm_2 | RCM-2 | RadarSat Constellation Mission - 1 | CSA | Operational | 12 Jun 2019 | ≥2031 | 592 | SAR RCM | Synthetic Aperture Radar (C-band) for RadarSat constellation | C-band SAR, frequency 5.4 GHz, multi-polarisation and variable pointing/resolution [see detailed characteristics below] | Side-looking, variable pointing within a 500-km-wide field of regard (20-49° off-nadir), to either left- or right- hands alternatively; swath 20 to 500 km, depending on operation mode - See table | 3 | Medium resolution (land ScanSAR ) | 30 m | 125 km | [16 empty] | VV/HH, HH/HV, VV/VH | [18 empty] | 350 km, either right or left | [90 empty] | 125
https://space.oscar.wmo.int/satellites/view/rcm_2 | RCM-2 | RadarSat Constellation Mission - 1 | CSA | Operational | 12 Jun 2019 | ≥2031 | 592 | SAR RCM | Synthetic Aperture Radar (C-band) for RadarSat constellation | C-band SAR, frequency 5.4 GHz, multi-polarisation and variable pointing/resolution [see detailed characteristics below] | Side-looking, variable pointing within a 500-km-wide field of regard (20-49° off-nadir), to either left- or right- hands alternatively; swath 20 to 500 km, depending on operation mode - See table | 3 | Medium resolution land | 16 m | 30 km | [16 empty] | VV/HH, HH/HV, VV/VH | [18 empty] | 350 km, either right or left | [90 empty] | 30
https://space.oscar.wmo.int/satellites/view/rcm_2 | RCM-2 | RadarSat Constellation Mission - 1 | CSA | Operational | 12 Jun 2019 | ≥2031 | 592 | SAR RCM | Synthetic Aperture Radar (C-band) for RadarSat constellation | C-band SAR, frequency 5.4 GHz, multi-polarisation and variable pointing/resolution [see detailed characteristics below] | Side-looking, variable pointing within a 500-km-wide field of regard (20-49° off-nadir), to either left- or right- hands alternatively; swath 20 to 500 km, depending on operation mode - See table | 3 | High resolution | 5 m | 30 km | [16 empty] | HH or VV | [18 empty] | 500 km, either right or left | [90 empty] | 30
https://space.oscar.wmo.int/satellites/view/rcm_2 | RCM-2 | RadarSat Constellation Mission - 1 | CSA | Operational | 12 Jun 2019 | ≥2031 | 592 | SAR RCM | Synthetic Aperture Radar (C-band) for RadarSat constellation | C-band SAR, frequency 5.4 GHz, multi-polarisation and variable pointing/resolution [see detailed characteristics below] | Side-looking, variable pointing within a 500-km-wide field of regard (20-49° off-nadir), to either left- or right- hands alternatively; swath 20 to 500 km, depending on operation mode - See table | 3 | Very high resolution | 3 m | 20 km | [16 empty] | HH or VV | [18 empty] | 500 km, either right or left | [90 empty] | 20
https://space.oscar.wmo.int/satellites/view/rcm_2 | RCM-2 | RadarSat Constellation Mission - 1 | CSA | Operational | 12 Jun 2019 | ≥2031 | 592 | SAR RCM | Synthetic Aperture Radar (C-band) for RadarSat constellation | C-band SAR, frequency 5.4 GHz, multi-polarisation and variable pointing/resolution [see detailed characteristics below] | Side-looking, variable pointing within a 500-km-wide field of regard (20-49° off-nadir), to either left- or right- hands alternatively; swath 20 to 500 km, depending on operation mode - See table | 3 | Ice/oil low noise | 100 m | 350 km | [16 empty] | HH/HV or VV/VH | [18 empty] | 500 km, either right or left | [90 empty] | 350
https://space.oscar.wmo.int/satellites/view/rcm_2 | RCM-2 | RadarSat Constellation Mission - 1 | CSA | Operational | 12 Jun 2019 | ≥2031 | 592 | SAR RCM | Synthetic Aperture Radar (C-band) for RadarSat constellation | C-band SAR, frequency 5.4 GHz, multi-polarisation and variable pointing/resolution [see detailed characteristics below] | Side-looking, variable pointing within a 500-km-wide field of regard (20-49° off-nadir), to either left- or right- hands alternatively; swath 20 to 500 km, depending on operation mode - See table | 3 | Ship detection | 16-100 m | 350 km | [35 empty] | 500 km, either right or left | [90 empty] | 350
https://space.oscar.wmo.int/satellites/view/rcm_2 | RCM-2 | RadarSat Constellation Mission - 1 | CSA | Operational | 12 Jun 2019 | ≥2031 | 592 | AIS | Automated Identification System |  | Nadir viewing
https://space.oscar.wmo.int/satellites/view/rcm_3 | RCM-3 | RadarSat Constellation Mission - 1 | CSA | Operational | 12 Jun 2019 | ≥2031 | 592 | SAR RCM | Synthetic Aperture Radar (C-band) for RadarSat constellation | C-band SAR, frequency 5.4 GHz, multi-polarisation and variable pointing/resolution [see detailed characteristics below] | Side-looking, variable pointing within a 500-km-wide field of regard (20-49° off-nadir), to either left- or right- hands alternatively; swath 20 to 500 km, depending on operation mode - See table | 3 | Low resolution | 100 m | 500 km | [16 empty] | HH/HV or VV/VH | [18 empty] | 500 km, either right or left | [90 empty] | 500
https://space.oscar.wmo.int/satellites/view/rcm_3 | RCM-3 | RadarSat Constellation Mission - 1 | CSA | Operational | 12 Jun 2019 | ≥2031 | 592 | SAR RCM | Synthetic Aperture Radar (C-band) for RadarSat constellation | C-band SAR, frequency 5.4 GHz, multi-polarisation and variable pointing/resolution [see detailed characteristics below] | Side-looking, variable pointing within a 500-km-wide field of regard (20-49° off-nadir), to either left- or right- hands alternatively; swath 20 to 500 km, depending on operation mode - See table | 3 | Medium resolution (marittime) | 50 m | 350 km | [16 empty] | HH/HV or VV/VH | [18 empty] | 500 km, either right or left | [90 empty] | 350
https://space.oscar.wmo.int/satellites/view/rcm_3 | RCM-3 | RadarSat Constellation Mission - 1 | CSA | Operational | 12 Jun 2019 | ≥2031 | 592 | SAR RCM | Synthetic Aperture Radar (C-band) for RadarSat constellation | C-band SAR, frequency 5.4 GHz, multi-polarisation and variable pointing/resolution [see detailed characteristics below] | Side-looking, variable pointing within a 500-km-wide field of regard (20-49° off-nadir), to either left- or right- hands alternatively; swath 20 to 500 km, depending on operation mode - See table | 3 | Medium resolution (land ScanSAR ) | 30 m | 125 km | [16 empty] | VV/HH, HH/HV, VV/VH | [18 empty] | 350 km, either right or left | [90 empty] | 125
https://space.oscar.wmo.int/satellites/view/rcm_3 | RCM-3 | RadarSat Constellation Mission - 1 | CSA | Operational | 12 Jun 2019 | ≥2031 | 592 | SAR RCM | Synthetic Aperture Radar (C-band) for RadarSat constellation | C-band SAR, frequency 5.4 GHz, multi-polarisation and variable pointing/resolution [see detailed characteristics below] | Side-looking, variable pointing within a 500-km-wide field of regard (20-49° off-nadir), to either left- or right- hands alternatively; swath 20 to 500 km, depending on operation mode - See table | 3 | Medium resolution land | 16 m | 30 km | [16 empty] | VV/HH, HH/HV, VV/VH | [18 empty] | 350 km, either right or left | [90 empty] | 30
https://space.oscar.wmo.int/satellites/view/rcm_3 | RCM-3 | RadarSat Constellation Mission - 1 | CSA | Operational | 12 Jun 2019 | ≥2031 | 592 | SAR RCM | Synthetic Aperture Radar (C-band) for RadarSat constellation | C-band SAR, frequency 5.4 GHz, multi-polarisation and variable pointing/resolution [see detailed characteristics below] | Side-looking, variable pointing within a 500-km-wide field of regard (20-49° off-nadir), to either left- or right- hands alternatively; swath 20 to 500 km, depending on operation mode - See table | 3 | High resolution | 5 m | 30 km | [16 empty] | HH or VV | [18 empty] | 500 km, either right or left | [90 empty] | 30
https://space.oscar.wmo.int/satellites/view/rcm_3 | RCM-3 | RadarSat Constellation Mission - 1 | CSA | Operational | 12 Jun 2019 | ≥2031 | 592 | SAR RCM | Synthetic Aperture Radar (C-band) for RadarSat constellation | C-band SAR, frequency 5.4 GHz, multi-polarisation and variable pointing/resolution [see detailed characteristics below] | Side-looking, variable pointing within a 500-km-wide field of regard (20-49° off-nadir), to either left- or right- hands alternatively; swath 20 to 500 km, depending on operation mode - See table | 3 | Very high resolution | 3 m | 20 km | [16 empty] | HH or VV | [18 empty] | 500 km, either right or left | [90 empty] | 20
https://space.oscar.wmo.int/satellites/view/rcm_3 | RCM-3 | RadarSat Constellation Mission - 1 | CSA | Operational | 12 Jun 2019 | ≥2031 | 592 | SAR RCM | Synthetic Aperture Radar (C-band) for RadarSat constellation | C-band SAR, frequency 5.4 GHz, multi-polarisation and variable pointing/resolution [see detailed characteristics below] | Side-looking, variable pointing within a 500-km-wide field of regard (20-49° off-nadir), to either left- or right- hands alternatively; swath 20 to 500 km, depending on operation mode - See table | 3 | Ice/oil low noise | 100 m | 350 km | [16 empty] | HH/HV or VV/VH | [18 empty] | 500 km, either right or left | [90 empty] | 350
https://space.oscar.wmo.int/satellites/view/rcm_3 | RCM-3 | RadarSat Constellation Mission - 1 | CSA | Operational | 12 Jun 2019 | ≥2031 | 592 | SAR RCM | Synthetic Aperture Radar (C-band) for RadarSat constellation | C-band SAR, frequency 5.4 GHz, multi-polarisation and variable pointing/resolution [see detailed characteristics below] | Side-looking, variable pointing within a 500-km-wide field of regard (20-49° off-nadir), to either left- or right- hands alternatively; swath 20 to 500 km, depending on operation mode - See table | 3 | Ship detection | 16-100 m | 350 km | [35 empty] | 500 km, either right or left | [90 empty] | 350
https://space.oscar.wmo.int/satellites/view/rcm_3 | RCM-3 | RadarSat Constellation Mission - 1 | CSA | Operational | 12 Jun 2019 | ≥2031 | 592 | AIS | Automated Identification System |  | Nadir viewing
https://space.oscar.wmo.int/satellites/view/resourcesat_2 | ResourceSat-2 | Satellite for Earth Resources - 2 | ISRO | Operational | 20 Apr 2011 | ≥2026 | 817 | AWiFS | Advanced Wide Field Sensor | Two parallel radiometers, 4 VIS/NIR/SWIR channels [see detailed characteristics below] | Pushbroom, 12000 pixel/line, swath 740 km (with two instruments) | 56 | [5 empty] | 0.555 µm | 0.52 - 0.59 µm | [22 empty] | 752 @ 550 W m-2 sr-1 µm-1
https://space.oscar.wmo.int/satellites/view/resourcesat_2 | ResourceSat-2 | Satellite for Earth Resources - 2 | ISRO | Operational | 20 Apr 2011 | ≥2026 | 817 | AWiFS | Advanced Wide Field Sensor | Two parallel radiometers, 4 VIS/NIR/SWIR channels [see detailed characteristics below] | Pushbroom, 12000 pixel/line, swath 740 km (with two instruments) | 56 | [5 empty] | 0.650 µm | 0.62 - 0.68 µm | [22 empty] | 738 @ 510 W m-2 sr-1 µm-1
https://space.oscar.wmo.int/satellites/view/resourcesat_2 | ResourceSat-2 | Satellite for Earth Resources - 2 | ISRO | Operational | 20 Apr 2011 | ≥2026 | 817 | AWiFS | Advanced Wide Field Sensor | Two parallel radiometers, 4 VIS/NIR/SWIR channels [see detailed characteristics below] | Pushbroom, 12000 pixel/line, swath 740 km (with two instruments) | 56 | [5 empty] | 0.815 µm | 0.77 - 0.86 µm | [22 empty] | 753 @ 305 W m-2 sr-1 µm-1
https://space.oscar.wmo.int/satellites/view/resourcesat_2 | ResourceSat-2 | Satellite for Earth Resources - 2 | ISRO | Operational | 20 Apr 2011 | ≥2026 | 817 | AWiFS | Advanced Wide Field Sensor | Two parallel radiometers, 4 VIS/NIR/SWIR channels [see detailed characteristics below] | Pushbroom, 12000 pixel/line, swath 740 km (with two instruments) | 56 | [5 empty] | 1.625 µm | 1.55 - 1.70 µm | [22 empty] | 1179 @ 75 W m-2 sr-1 µm-1
https://space.oscar.wmo.int/satellites/view/resourcesat_2 | ResourceSat-2 | Satellite for Earth Resources - 2 | ISRO | Operational | 20 Apr 2011 | ≥2026 | 817 | LISS-4 | Linear Imaging Self-Scanning Sensor - 4 | 3-channel VIS/NIR radiometer, one camera each channel [see detailed characteristic below] | Pushbroom, 4096 pixel/line per camera; swath 23.9 km if the 3 cameras are used each for 1 different channel (thus multi-spectral), or 70 km if all cameras are used for viewing parallel strips in the same channel (thus panchromatic). Cross-track pointing capability ± 26° for stereoscopy in between orbits | 5.8 | [5 empty] | 0.555 µm | 0.52 - 0.59 µm | [22 empty] | 335 @ 612 W m-2 sr-1 µm-1
https://space.oscar.wmo.int/satellites/view/resourcesat_2 | ResourceSat-2 | Satellite for Earth Resources - 2 | ISRO | Operational | 20 Apr 2011 | ≥2026 | 817 | LISS-4 | Linear Imaging Self-Scanning Sensor - 4 | 3-channel VIS/NIR radiometer, one camera each channel [see detailed characteristic below] | Pushbroom, 4096 pixel/line per camera; swath 23.9 km if the 3 cameras are used each for 1 different channel (thus multi-spectral), or 70 km if all cameras are used for viewing parallel strips in the same channel (thus panchromatic). Cross-track pointing capability ± 26° for stereoscopy in between orbits | 5.8 | [5 empty] | 0.650 µm | 0.62 - 0.68 µm | [22 empty] | 360 @ 496 W m-2 sr-1 µm-1
https://space.oscar.wmo.int/satellites/view/resourcesat_2 | ResourceSat-2 | Satellite for Earth Resources - 2 | ISRO | Operational | 20 Apr 2011 | ≥2026 | 817 | LISS-4 | Linear Imaging Self-Scanning Sensor - 4 | 3-channel VIS/NIR radiometer, one camera each channel [see detailed characteristic below] | Pushbroom, 4096 pixel/line per camera; swath 23.9 km if the 3 cameras are used each for 1 different channel (thus multi-spectral), or 70 km if all cameras are used for viewing parallel strips in the same channel (thus panchromatic). Cross-track pointing capability ± 26° for stereoscopy in between orbits | 5.8 | [5 empty] | 0.815 µm | 0.77 - 0.86 µm | [22 empty] | 248 @ 391 W m-2 sr-1 µm-1
https://space.oscar.wmo.int/satellites/view/resourcesat_2 | ResourceSat-2 | Satellite for Earth Resources - 2 | ISRO | Operational | 20 Apr 2011 | ≥2026 | 817 | LISS-3 (ResourceSat) | Linear Imaging Self-Scanning Sensor - 3 | 4 VIS/NIR/SWIR channels [see detailed characteristics below] | Pushbroom, 6000 detectors array; swath 141 km | 23.5 | [5 empty] | 0.555 µm | 0.52 - 0.59 µm | [22 empty] | 200 @ 278 W m-2 sr-1 µm-1
https://space.oscar.wmo.int/satellites/view/resourcesat_2 | ResourceSat-2 | Satellite for Earth Resources - 2 | ISRO | Operational | 20 Apr 2011 | ≥2026 | 817 | LISS-3 (ResourceSat) | Linear Imaging Self-Scanning Sensor - 3 | 4 VIS/NIR/SWIR channels [see detailed characteristics below] | Pushbroom, 6000 detectors array; swath 141 km | 23.5 | [5 empty] | 0.650 µm | 0.62 - 0.68 µm | [22 empty] | 200 @ 284 W m-2 sr-1 µm-1
https://space.oscar.wmo.int/satellites/view/resourcesat_2 | ResourceSat-2 | Satellite for Earth Resources - 2 | ISRO | Operational | 20 Apr 2011 | ≥2026 | 817 | LISS-3 (ResourceSat) | Linear Imaging Self-Scanning Sensor - 3 | 4 VIS/NIR/SWIR channels [see detailed characteristics below] | Pushbroom, 6000 detectors array; swath 141 km | 23.5 | [5 empty] | 0.815 µm | 0.77 - 0.86 µm | [22 empty] | 200 @ 320 W m-2 sr-1 µm-1
https://space.oscar.wmo.int/satellites/view/resourcesat_2 | ResourceSat-2 | Satellite for Earth Resources - 2 | ISRO | Operational | 20 Apr 2011 | ≥2026 | 817 | LISS-3 (ResourceSat) | Linear Imaging Self-Scanning Sensor - 3 | 4 VIS/NIR/SWIR channels [see detailed characteristics below] | Pushbroom, 6000 detectors array; swath 141 km | 23.5 | [5 empty] | 1.625 µm | 1.55 - 1.75 µm | [22 empty] | 200 @ 76.4 W m-2 sr-1 µm-1
https://space.oscar.wmo.int/satellites/view/resourcesat_2a | ResourceSat-2A | Satellite for Earth Resources - 2A | ISRO | Operational | 07 Dec 2016 | ≥2026 | 817 | AWiFS | Advanced Wide Field Sensor | Two parallel radiometers, 4 VIS/NIR/SWIR channels [see detailed characteristics below] | Pushbroom, 12000 pixel/line, swath 740 km (with two instruments) | 56 | [5 empty] | 0.555 µm | 0.52 - 0.59 µm | [22 empty] | 752 @ 550 W m-2 sr-1 µm-1
https://space.oscar.wmo.int/satellites/view/resourcesat_2a | ResourceSat-2A | Satellite for Earth Resources - 2A | ISRO | Operational | 07 Dec 2016 | ≥2026 | 817 | AWiFS | Advanced Wide Field Sensor | Two parallel radiometers, 4 VIS/NIR/SWIR channels [see detailed characteristics below] | Pushbroom, 12000 pixel/line, swath 740 km (with two instruments) | 56 | [5 empty] | 0.650 µm | 0.62 - 0.68 µm | [22 empty] | 738 @ 510 W m-2 sr-1 µm-1
https://space.oscar.wmo.int/satellites/view/resourcesat_2a | ResourceSat-2A | Satellite for Earth Resources - 2A | ISRO | Operational | 07 Dec 2016 | ≥2026 | 817 | AWiFS | Advanced Wide Field Sensor | Two parallel radiometers, 4 VIS/NIR/SWIR channels [see detailed characteristics below] | Pushbroom, 12000 pixel/line, swath 740 km (with two instruments) | 56 | [5 empty] | 0.815 µm | 0.77 - 0.86 µm | [22 empty] | 753 @ 305 W m-2 sr-1 µm-1
https://space.oscar.wmo.int/satellites/view/resourcesat_2a | ResourceSat-2A | Satellite for Earth Resources - 2A | ISRO | Operational | 07 Dec 2016 | ≥2026 | 817 | AWiFS | Advanced Wide Field Sensor | Two parallel radiometers, 4 VIS/NIR/SWIR channels [see detailed characteristics below] | Pushbroom, 12000 pixel/line, swath 740 km (with two instruments) | 56 | [5 empty] | 1.625 µm | 1.55 - 1.70 µm | [22 empty] | 1179 @ 75 W m-2 sr-1 µm-1
https://space.oscar.wmo.int/satellites/view/resourcesat_2a | ResourceSat-2A | Satellite for Earth Resources - 2A | ISRO | Operational | 07 Dec 2016 | ≥2026 | 817 | LISS-4 | Linear Imaging Self-Scanning Sensor - 4 | 3-channel VIS/NIR radiometer, one camera each channel [see detailed characteristic below] | Pushbroom, 4096 pixel/line per camera; swath 23.9 km if the 3 cameras are used each for 1 different channel (thus multi-spectral), or 70 km if all cameras are used for viewing parallel strips in the same channel (thus panchromatic). Cross-track pointing capability ± 26° for stereoscopy in between orbits | 5.8 | [5 empty] | 0.555 µm | 0.52 - 0.59 µm | [22 empty] | 335 @ 612 W m-2 sr-1 µm-1
https://space.oscar.wmo.int/satellites/view/resourcesat_2a | ResourceSat-2A | Satellite for Earth Resources - 2A | ISRO | Operational | 07 Dec 2016 | ≥2026 | 817 | LISS-4 | Linear Imaging Self-Scanning Sensor - 4 | 3-channel VIS/NIR radiometer, one camera each channel [see detailed characteristic below] | Pushbroom, 4096 pixel/line per camera; swath 23.9 km if the 3 cameras are used each for 1 different channel (thus multi-spectral), or 70 km if all cameras are used for viewing parallel strips in the same channel (thus panchromatic). Cross-track pointing capability ± 26° for stereoscopy in between orbits | 5.8 | [5 empty] | 0.650 µm | 0.62 - 0.68 µm | [22 empty] | 360 @ 496 W m-2 sr-1 µm-1
https://space.oscar.wmo.int/satellites/view/resourcesat_2a | ResourceSat-2A | Satellite for Earth Resources - 2A | ISRO | Operational | 07 Dec 2016 | ≥2026 | 817 | LISS-4 | Linear Imaging Self-Scanning Sensor - 4 | 3-channel VIS/NIR radiometer, one camera each channel [see detailed characteristic below] | Pushbroom, 4096 pixel/line per camera; swath 23.9 km if the 3 cameras are used each for 1 different channel (thus multi-spectral), or 70 km if all cameras are used for viewing parallel strips in the same channel (thus panchromatic). Cross-track pointing capability ± 26° for stereoscopy in between orbits | 5.8 | [5 empty] | 0.815 µm | 0.77 - 0.86 µm | [22 empty] | 248 @ 391 W m-2 sr-1 µm-1
https://space.oscar.wmo.int/satellites/view/resourcesat_2a | ResourceSat-2A | Satellite for Earth Resources - 2A | ISRO | Operational | 07 Dec 2016 | ≥2026 | 817 | LISS-3 (ResourceSat) | Linear Imaging Self-Scanning Sensor - 3 | 4 VIS/NIR/SWIR channels [see detailed characteristics below] | Pushbroom, 6000 detectors array; swath 141 km | 23.5 | [5 empty] | 0.555 µm | 0.52 - 0.59 µm | [22 empty] | 200 @ 278 W m-2 sr-1 µm-1
https://space.oscar.wmo.int/satellites/view/resourcesat_2a | ResourceSat-2A | Satellite for Earth Resources - 2A | ISRO | Operational | 07 Dec 2016 | ≥2026 | 817 | LISS-3 (ResourceSat) | Linear Imaging Self-Scanning Sensor - 3 | 4 VIS/NIR/SWIR channels [see detailed characteristics below] | Pushbroom, 6000 detectors array; swath 141 km | 23.5 | [5 empty] | 0.650 µm | 0.62 - 0.68 µm | [22 empty] | 200 @ 284 W m-2 sr-1 µm-1
https://space.oscar.wmo.int/satellites/view/resourcesat_2a | ResourceSat-2A | Satellite for Earth Resources - 2A | ISRO | Operational | 07 Dec 2016 | ≥2026 | 817 | LISS-3 (ResourceSat) | Linear Imaging Self-Scanning Sensor - 3 | 4 VIS/NIR/SWIR channels [see detailed characteristics below] | Pushbroom, 6000 detectors array; swath 141 km | 23.5 | [5 empty] | 0.815 µm | 0.77 - 0.86 µm | [22 empty] | 200 @ 320 W m-2 sr-1 µm-1
https://space.oscar.wmo.int/satellites/view/resourcesat_2a | ResourceSat-2A | Satellite for Earth Resources - 2A | ISRO | Operational | 07 Dec 2016 | ≥2026 | 817 | LISS-3 (ResourceSat) | Linear Imaging Self-Scanning Sensor - 3 | 4 VIS/NIR/SWIR channels [see detailed characteristics below] | Pushbroom, 6000 detectors array; swath 141 km | 23.5 | [5 empty] | 1.625 µm | 1.55 - 1.75 µm | [22 empty] | 200 @ 76.4 W m-2 sr-1 µm-1
https://space.oscar.wmo.int/satellites/view/resurs_p4 | Resurs-P4 | Resurs-P4 | Roscosmos | Operational | 31 Mar 2024 | ≥2029 | 477 | Geoton-L1 | Panchromatic and multispectral radiometer - L1 | 6 channels in VIS/NIR (5 multispectral, 1 panchromatic) [see detailed characteristics below] | Pushbroom, 12000 pixel/line; swath 38 km addressable within a Field-of-Regard of 950 km, addressed by satellite tilting | 1 | [5 empty] | 0.505 µm | 0.48 - 0.53 µm | …... @ ….. % albedo
https://space.oscar.wmo.int/satellites/view/resurs_p4 | Resurs-P4 | Resurs-P4 | Roscosmos | Operational | 31 Mar 2024 | ≥2029 | 477 | Geoton-L1 | Panchromatic and multispectral radiometer - L1 | 6 channels in VIS/NIR (5 multispectral, 1 panchromatic) [see detailed characteristics below] | Pushbroom, 12000 pixel/line; swath 38 km addressable within a Field-of-Regard of 950 km, addressed by satellite tilting | 1 | [5 empty] | 0.565 µm | 0.54 - 0.59 µm | …... @ ….. % albedo
https://space.oscar.wmo.int/satellites/view/resurs_p4 | Resurs-P4 | Resurs-P4 | Roscosmos | Operational | 31 Mar 2024 | ≥2029 | 477 | Geoton-L1 | Panchromatic and multispectral radiometer - L1 | 6 channels in VIS/NIR (5 multispectral, 1 panchromatic) [see detailed characteristics below] | Pushbroom, 12000 pixel/line; swath 38 km addressable within a Field-of-Regard of 950 km, addressed by satellite tilting | 1 | [5 empty] | 0.650 µm | 0.62 - 0.68 µm | …... @ ….. % albedo
https://space.oscar.wmo.int/satellites/view/resurs_p4 | Resurs-P4 | Resurs-P4 | Roscosmos | Operational | 31 Mar 2024 | ≥2029 | 477 | Geoton-L1 | Panchromatic and multispectral radiometer - L1 | 6 channels in VIS/NIR (5 multispectral, 1 panchromatic) [see detailed characteristics below] | Pushbroom, 12000 pixel/line; swath 38 km addressable within a Field-of-Regard of 950 km, addressed by satellite tilting | 1 | [5 empty] | 0.760 µm | 0.72 - 0.80 µm | …... @ ….. % albedo
https://space.oscar.wmo.int/satellites/view/resurs_p4 | Resurs-P4 | Resurs-P4 | Roscosmos | Operational | 31 Mar 2024 | ≥2029 | 477 | Geoton-L1 | Panchromatic and multispectral radiometer - L1 | 6 channels in VIS/NIR (5 multispectral, 1 panchromatic) [see detailed characteristics below] | Pushbroom, 12000 pixel/line; swath 38 km addressable within a Field-of-Regard of 950 km, addressed by satellite tilting | 1 | [5 empty] | 0.845 µm | 0.81 - 0.88 µm | …... @ ….. % albedo
https://space.oscar.wmo.int/satellites/view/resurs_p4 | Resurs-P4 | Resurs-P4 | Roscosmos | Operational | 31 Mar 2024 | ≥2029 | 477 | Geoton-L1 | Panchromatic and multispectral radiometer - L1 | 6 channels in VIS/NIR (5 multispectral, 1 panchromatic) [see detailed characteristics below] | Pushbroom, 12000 pixel/line; swath 38 km addressable within a Field-of-Regard of 950 km, addressed by satellite tilting | 1 | [5 empty] | Panchromatic | 0.62 - 0.79 µm | …... @ ….. % albedo
https://space.oscar.wmo.int/satellites/view/resurs_p4 | Resurs-P4 | Resurs-P4 | Roscosmos | Operational | 31 Mar 2024 | ≥2029 | 477 | GSA | Hyperspectral imaging equipment | VIS/NIR imaging spectrometer with 216 channels of width 5-10 nm in the range 0.4-1.1 μm | Pushbroom, swath 30 km addressable within a Field-of-Regard of 950 km | 25
https://space.oscar.wmo.int/satellites/view/resurs_p4 | Resurs-P4 | Resurs-P4 | Roscosmos | Operational | 31 Mar 2024 | ≥2029 | 477 | ShMSA-VR | High resolution wide capture multispectral optical sensor | 6 channels in VIS/NIR (5 multispectral, 1 panchromatic) [see detailed characteristics below]. 2 ShMSA-VR instruments are flown on RESURS-P4 and P5. | Pushbroom, 8160 pixels per line for panchromatic imaging and 4080 pixels per line for multispectral imaging. Swath 38 km. | 1 | [5 empty] | 0.470 µm | 0.43-0.51 µm | …... @ ….. % albedo
https://space.oscar.wmo.int/satellites/view/resurs_p4 | Resurs-P4 | Resurs-P4 | Roscosmos | Operational | 31 Mar 2024 | ≥2029 | 477 | ShMSA-VR | High resolution wide capture multispectral optical sensor | 6 channels in VIS/NIR (5 multispectral, 1 panchromatic) [see detailed characteristics below]. 2 ShMSA-VR instruments are flown on RESURS-P4 and P5. | Pushbroom, 8160 pixels per line for panchromatic imaging and 4080 pixels per line for multispectral imaging. Swath 38 km. | 1 | [5 empty] | 0.545 µm | 0.51-0.58 µm | …... @ ….. % albedo
https://space.oscar.wmo.int/satellites/view/resurs_p4 | Resurs-P4 | Resurs-P4 | Roscosmos | Operational | 31 Mar 2024 | ≥2029 | 477 | ShMSA-VR | High resolution wide capture multispectral optical sensor | 6 channels in VIS/NIR (5 multispectral, 1 panchromatic) [see detailed characteristics below]. 2 ShMSA-VR instruments are flown on RESURS-P4 and P5. | Pushbroom, 8160 pixels per line for panchromatic imaging and 4080 pixels per line for multispectral imaging. Swath 38 km. | 1 | [5 empty] | 0.650 µm | 0.60-0.70 µm | …... @ ….. % albedo
https://space.oscar.wmo.int/satellites/view/resurs_p4 | Resurs-P4 | Resurs-P4 | Roscosmos | Operational | 31 Mar 2024 | ≥2029 | 477 | ShMSA-VR | High resolution wide capture multispectral optical sensor | 6 channels in VIS/NIR (5 multispectral, 1 panchromatic) [see detailed characteristics below]. 2 ShMSA-VR instruments are flown on RESURS-P4 and P5. | Pushbroom, 8160 pixels per line for panchromatic imaging and 4080 pixels per line for multispectral imaging. Swath 38 km. | 1 | [5 empty] | 0.750 µm | 0.7-0.8 µm | …... @ ….. % albedo
https://space.oscar.wmo.int/satellites/view/resurs_p4 | Resurs-P4 | Resurs-P4 | Roscosmos | Operational | 31 Mar 2024 | ≥2029 | 477 | ShMSA-VR | High resolution wide capture multispectral optical sensor | 6 channels in VIS/NIR (5 multispectral, 1 panchromatic) [see detailed characteristics below]. 2 ShMSA-VR instruments are flown on RESURS-P4 and P5. | Pushbroom, 8160 pixels per line for panchromatic imaging and 4080 pixels per line for multispectral imaging. Swath 38 km. | 1 | [5 empty] | 0.850 µm | 0.8-0.9 µm | …... @ ….. % albedo
https://space.oscar.wmo.int/satellites/view/resurs_p4 | Resurs-P4 | Resurs-P4 | Roscosmos | Operational | 31 Mar 2024 | ≥2029 | 477 | ShMSA-VR | High resolution wide capture multispectral optical sensor | 6 channels in VIS/NIR (5 multispectral, 1 panchromatic) [see detailed characteristics below]. 2 ShMSA-VR instruments are flown on RESURS-P4 and P5. | Pushbroom, 8160 pixels per line for panchromatic imaging and 4080 pixels per line for multispectral imaging. Swath 38 km. | 1 | [5 empty] | Panchromatic | 0.43-0.7 µm | …... @ ….. % albedo
https://space.oscar.wmo.int/satellites/view/resurs_p4 | Resurs-P4 | Resurs-P4 | Roscosmos | Operational | 31 Mar 2024 | ≥2029 | 477 | ShMSA-SR | Medium resolution wide capture multispectral optical sensor | 6 channels in VIS/NIR (5 multispectral, 1 panchromatic) [see detailed characteristics below] | Pushbroom, 8160 pixels per line for panchromatic imaging and 4080 pixels per line for multispectral imaging. Swath 441.7 km, addressable vithin a Field-of-Regard of 950 km implemented by satellite tilting | 60 | [5 empty] | 0.470 µm | 0.43-0.51 µm | …... @ ….. % albedo
https://space.oscar.wmo.int/satellites/view/resurs_p4 | Resurs-P4 | Resurs-P4 | Roscosmos | Operational | 31 Mar 2024 | ≥2029 | 477 | ShMSA-SR | Medium resolution wide capture multispectral optical sensor | 6 channels in VIS/NIR (5 multispectral, 1 panchromatic) [see detailed characteristics below] | Pushbroom, 8160 pixels per line for panchromatic imaging and 4080 pixels per line for multispectral imaging. Swath 441.7 km, addressable vithin a Field-of-Regard of 950 km implemented by satellite tilting | 60 | [5 empty] | 0.545 µm | 0.51-0.58 µm | …... @ ….. % albedo
https://space.oscar.wmo.int/satellites/view/resurs_p4 | Resurs-P4 | Resurs-P4 | Roscosmos | Operational | 31 Mar 2024 | ≥2029 | 477 | ShMSA-SR | Medium resolution wide capture multispectral optical sensor | 6 channels in VIS/NIR (5 multispectral, 1 panchromatic) [see detailed characteristics below] | Pushbroom, 8160 pixels per line for panchromatic imaging and 4080 pixels per line for multispectral imaging. Swath 441.7 km, addressable vithin a Field-of-Regard of 950 km implemented by satellite tilting | 60 | [5 empty] | 0.650 µm | 0.60-0.70 µm | …... @ ….. % albedo
https://space.oscar.wmo.int/satellites/view/resurs_p4 | Resurs-P4 | Resurs-P4 | Roscosmos | Operational | 31 Mar 2024 | ≥2029 | 477 | ShMSA-SR | Medium resolution wide capture multispectral optical sensor | 6 channels in VIS/NIR (5 multispectral, 1 panchromatic) [see detailed characteristics below] | Pushbroom, 8160 pixels per line for panchromatic imaging and 4080 pixels per line for multispectral imaging. Swath 441.7 km, addressable vithin a Field-of-Regard of 950 km implemented by satellite tilting | 60 | [5 empty] | 0.750 µm | 0.7-0.8 µm | …... @ ….. % albedo
https://space.oscar.wmo.int/satellites/view/resurs_p4 | Resurs-P4 | Resurs-P4 | Roscosmos | Operational | 31 Mar 2024 | ≥2029 | 477 | ShMSA-SR | Medium resolution wide capture multispectral optical sensor | 6 channels in VIS/NIR (5 multispectral, 1 panchromatic) [see detailed characteristics below] | Pushbroom, 8160 pixels per line for panchromatic imaging and 4080 pixels per line for multispectral imaging. Swath 441.7 km, addressable vithin a Field-of-Regard of 950 km implemented by satellite tilting | 60 | [5 empty] | 0.850 µm | 0.8-0.9 µm | …... @ ….. % albedo
https://space.oscar.wmo.int/satellites/view/resurs_p4 | Resurs-P4 | Resurs-P4 | Roscosmos | Operational | 31 Mar 2024 | ≥2029 | 477 | ShMSA-SR | Medium resolution wide capture multispectral optical sensor | 6 channels in VIS/NIR (5 multispectral, 1 panchromatic) [see detailed characteristics below] | Pushbroom, 8160 pixels per line for panchromatic imaging and 4080 pixels per line for multispectral imaging. Swath 441.7 km, addressable vithin a Field-of-Regard of 950 km implemented by satellite tilting | 60 | [5 empty] | Panchromatic | 0.43-0.7 µm | …... @ ….. % albedo
https://space.oscar.wmo.int/satellites/view/resurs_p5 | Resurs-P5 | Resurs-P5 | Roscosmos | Operational | 25 Dec 2024 | ≥2029 | 477 | Geoton-L1 | Panchromatic and multispectral radiometer - L1 | 6 channels in VIS/NIR (5 multispectral, 1 panchromatic) [see detailed characteristics below] | Pushbroom, 12000 pixel/line; swath 38 km addressable within a Field-of-Regard of 950 km, addressed by satellite tilting | 1 | [5 empty] | 0.505 µm | 0.48 - 0.53 µm | …... @ ….. % albedo
https://space.oscar.wmo.int/satellites/view/resurs_p5 | Resurs-P5 | Resurs-P5 | Roscosmos | Operational | 25 Dec 2024 | ≥2029 | 477 | Geoton-L1 | Panchromatic and multispectral radiometer - L1 | 6 channels in VIS/NIR (5 multispectral, 1 panchromatic) [see detailed characteristics below] | Pushbroom, 12000 pixel/line; swath 38 km addressable within a Field-of-Regard of 950 km, addressed by satellite tilting | 1 | [5 empty] | 0.565 µm | 0.54 - 0.59 µm | …... @ ….. % albedo
https://space.oscar.wmo.int/satellites/view/resurs_p5 | Resurs-P5 | Resurs-P5 | Roscosmos | Operational | 25 Dec 2024 | ≥2029 | 477 | Geoton-L1 | Panchromatic and multispectral radiometer - L1 | 6 channels in VIS/NIR (5 multispectral, 1 panchromatic) [see detailed characteristics below] | Pushbroom, 12000 pixel/line; swath 38 km addressable within a Field-of-Regard of 950 km, addressed by satellite tilting | 1 | [5 empty] | 0.650 µm | 0.62 - 0.68 µm | …... @ ….. % albedo
https://space.oscar.wmo.int/satellites/view/resurs_p5 | Resurs-P5 | Resurs-P5 | Roscosmos | Operational | 25 Dec 2024 | ≥2029 | 477 | Geoton-L1 | Panchromatic and multispectral radiometer - L1 | 6 channels in VIS/NIR (5 multispectral, 1 panchromatic) [see detailed characteristics below] | Pushbroom, 12000 pixel/line; swath 38 km addressable within a Field-of-Regard of 950 km, addressed by satellite tilting | 1 | [5 empty] | 0.760 µm | 0.72 - 0.80 µm | …... @ ….. % albedo
https://space.oscar.wmo.int/satellites/view/resurs_p5 | Resurs-P5 | Resurs-P5 | Roscosmos | Operational | 25 Dec 2024 | ≥2029 | 477 | Geoton-L1 | Panchromatic and multispectral radiometer - L1 | 6 channels in VIS/NIR (5 multispectral, 1 panchromatic) [see detailed characteristics below] | Pushbroom, 12000 pixel/line; swath 38 km addressable within a Field-of-Regard of 950 km, addressed by satellite tilting | 1 | [5 empty] | 0.845 µm | 0.81 - 0.88 µm | …... @ ….. % albedo
https://space.oscar.wmo.int/satellites/view/resurs_p5 | Resurs-P5 | Resurs-P5 | Roscosmos | Operational | 25 Dec 2024 | ≥2029 | 477 | Geoton-L1 | Panchromatic and multispectral radiometer - L1 | 6 channels in VIS/NIR (5 multispectral, 1 panchromatic) [see detailed characteristics below] | Pushbroom, 12000 pixel/line; swath 38 km addressable within a Field-of-Regard of 950 km, addressed by satellite tilting | 1 | [5 empty] | Panchromatic | 0.62 - 0.79 µm | …... @ ….. % albedo
https://space.oscar.wmo.int/satellites/view/resurs_p5 | Resurs-P5 | Resurs-P5 | Roscosmos | Operational | 25 Dec 2024 | ≥2029 | 477 | GSA | Hyperspectral imaging equipment | VIS/NIR imaging spectrometer with 216 channels of width 5-10 nm in the range 0.4-1.1 μm | Pushbroom, swath 30 km addressable within a Field-of-Regard of 950 km | 25
https://space.oscar.wmo.int/satellites/view/resurs_p5 | Resurs-P5 | Resurs-P5 | Roscosmos | Operational | 25 Dec 2024 | ≥2029 | 477 | ShMSA-VR | High resolution wide capture multispectral optical sensor | 6 channels in VIS/NIR (5 multispectral, 1 panchromatic) [see detailed characteristics below]. 2 ShMSA-VR instruments are flown on RESURS-P4 and P5. | Pushbroom, 8160 pixels per line for panchromatic imaging and 4080 pixels per line for multispectral imaging. Swath 38 km. | 1 | [5 empty] | 0.470 µm | 0.43-0.51 µm | …... @ ….. % albedo
https://space.oscar.wmo.int/satellites/view/resurs_p5 | Resurs-P5 | Resurs-P5 | Roscosmos | Operational | 25 Dec 2024 | ≥2029 | 477 | ShMSA-VR | High resolution wide capture multispectral optical sensor | 6 channels in VIS/NIR (5 multispectral, 1 panchromatic) [see detailed characteristics below]. 2 ShMSA-VR instruments are flown on RESURS-P4 and P5. | Pushbroom, 8160 pixels per line for panchromatic imaging and 4080 pixels per line for multispectral imaging. Swath 38 km. | 1 | [5 empty] | 0.545 µm | 0.51-0.58 µm | …... @ ….. % albedo
https://space.oscar.wmo.int/satellites/view/resurs_p5 | Resurs-P5 | Resurs-P5 | Roscosmos | Operational | 25 Dec 2024 | ≥2029 | 477 | ShMSA-VR | High resolution wide capture multispectral optical sensor | 6 channels in VIS/NIR (5 multispectral, 1 panchromatic) [see detailed characteristics below]. 2 ShMSA-VR instruments are flown on RESURS-P4 and P5. | Pushbroom, 8160 pixels per line for panchromatic imaging and 4080 pixels per line for multispectral imaging. Swath 38 km. | 1 | [5 empty] | 0.650 µm | 0.60-0.70 µm | …... @ ….. % albedo
https://space.oscar.wmo.int/satellites/view/resurs_p5 | Resurs-P5 | Resurs-P5 | Roscosmos | Operational | 25 Dec 2024 | ≥2029 | 477 | ShMSA-VR | High resolution wide capture multispectral optical sensor | 6 channels in VIS/NIR (5 multispectral, 1 panchromatic) [see detailed characteristics below]. 2 ShMSA-VR instruments are flown on RESURS-P4 and P5. | Pushbroom, 8160 pixels per line for panchromatic imaging and 4080 pixels per line for multispectral imaging. Swath 38 km. | 1 | [5 empty] | 0.750 µm | 0.7-0.8 µm | …... @ ….. % albedo
https://space.oscar.wmo.int/satellites/view/resurs_p5 | Resurs-P5 | Resurs-P5 | Roscosmos | Operational | 25 Dec 2024 | ≥2029 | 477 | ShMSA-VR | High resolution wide capture multispectral optical sensor | 6 channels in VIS/NIR (5 multispectral, 1 panchromatic) [see detailed characteristics below]. 2 ShMSA-VR instruments are flown on RESURS-P4 and P5. | Pushbroom, 8160 pixels per line for panchromatic imaging and 4080 pixels per line for multispectral imaging. Swath 38 km. | 1 | [5 empty] | 0.850 µm | 0.8-0.9 µm | …... @ ….. % albedo
https://space.oscar.wmo.int/satellites/view/resurs_p5 | Resurs-P5 | Resurs-P5 | Roscosmos | Operational | 25 Dec 2024 | ≥2029 | 477 | ShMSA-VR | High resolution wide capture multispectral optical sensor | 6 channels in VIS/NIR (5 multispectral, 1 panchromatic) [see detailed characteristics below]. 2 ShMSA-VR instruments are flown on RESURS-P4 and P5. | Pushbroom, 8160 pixels per line for panchromatic imaging and 4080 pixels per line for multispectral imaging. Swath 38 km. | 1 | [5 empty] | Panchromatic | 0.43-0.7 µm | …... @ ….. % albedo
https://space.oscar.wmo.int/satellites/view/risat_2b | RISAT-2B | Radar Imaging Satellite - 2B | ISRO | Operational | 22 May 2019 | ≥2026 | 555 | SAR-X (RISAT-2) | Synthetic Aperture Radar (X-band) | X-band SAR, frequency 9.59 GHz, multi-polarisation and variable swath/resolution [see detailed characteristics below] | Side-looking, 20 to 45 degrees, swath 10 to 50 km, depending on operation mode, addressable within a field-of-regard of 650 km, either right or left – See table | 1 | Super-Stripmap | 1.8 m | 10 km | [16 empty] | HH or VV or HV or VH | [18 empty] | 650 km, either right or left | [90 empty] | 10
https://space.oscar.wmo.int/satellites/view/risat_2b | RISAT-2B | Radar Imaging Satellite - 2B | ISRO | Operational | 22 May 2019 | ≥2026 | 555 | SAR-X (RISAT-2) | Synthetic Aperture Radar (X-band) | X-band SAR, frequency 9.59 GHz, multi-polarisation and variable swath/resolution [see detailed characteristics below] | Side-looking, 20 to 45 degrees, swath 10 to 50 km, depending on operation mode, addressable within a field-of-regard of 650 km, either right or left – See table | 1 | Stripmap | 3 m | 10 km | [16 empty] | HH or VV or HV or VH | [18 empty] | 650 km, either right or left | [90 empty] | 10
https://space.oscar.wmo.int/satellites/view/risat_2b | RISAT-2B | Radar Imaging Satellite - 2B | ISRO | Operational | 22 May 2019 | ≥2026 | 555 | SAR-X (RISAT-2) | Synthetic Aperture Radar (X-band) | X-band SAR, frequency 9.59 GHz, multi-polarisation and variable swath/resolution [see detailed characteristics below] | Side-looking, 20 to 45 degrees, swath 10 to 50 km, depending on operation mode, addressable within a field-of-regard of 650 km, either right or left – See table | 1 | ScanSAR | 8 m | 50 km | [16 empty] | HH or VV or HV or VH | [18 empty] | 650 km, either right or left | [90 empty] | 50
https://space.oscar.wmo.int/satellites/view/risat_2b | RISAT-2B | Radar Imaging Satellite - 2B | ISRO | Operational | 22 May 2019 | ≥2026 | 555 | SAR-X (RISAT-2) | Synthetic Aperture Radar (X-band) | X-band SAR, frequency 9.59 GHz, multi-polarisation and variable swath/resolution [see detailed characteristics below] | Side-looking, 20 to 45 degrees, swath 10 to 50 km, depending on operation mode, addressable within a field-of-regard of 650 km, either right or left – See table | 1 | Spotlight | 2 m | 10 km | [16 empty] | HH or VV or HV or VH | [18 empty] | 650 km either left or right | [90 empty] | 10
https://space.oscar.wmo.int/satellites/view/risat_2br1 | RISAT-2BR1 | Radar Imaging Satellite - 2BR-1 | ISRO | Operational | 11 Dec 2019 | ≥2026 | 555 | SAR-X (RISAT-2) | Synthetic Aperture Radar (X-band) | X-band SAR, frequency 9.59 GHz, multi-polarisation and variable swath/resolution [see detailed characteristics below] | Side-looking, 20 to 45 degrees, swath 10 to 50 km, depending on operation mode, addressable within a field-of-regard of 650 km, either right or left – See table | 1 | Super-Stripmap | 1.8 m | 10 km | [16 empty] | HH or VV or HV or VH | [18 empty] | 650 km, either right or left | [90 empty] | 10
https://space.oscar.wmo.int/satellites/view/risat_2br1 | RISAT-2BR1 | Radar Imaging Satellite - 2BR-1 | ISRO | Operational | 11 Dec 2019 | ≥2026 | 555 | SAR-X (RISAT-2) | Synthetic Aperture Radar (X-band) | X-band SAR, frequency 9.59 GHz, multi-polarisation and variable swath/resolution [see detailed characteristics below] | Side-looking, 20 to 45 degrees, swath 10 to 50 km, depending on operation mode, addressable within a field-of-regard of 650 km, either right or left – See table | 1 | Stripmap | 3 m | 10 km | [16 empty] | HH or VV or HV or VH | [18 empty] | 650 km, either right or left | [90 empty] | 10
https://space.oscar.wmo.int/satellites/view/risat_2br1 | RISAT-2BR1 | Radar Imaging Satellite - 2BR-1 | ISRO | Operational | 11 Dec 2019 | ≥2026 | 555 | SAR-X (RISAT-2) | Synthetic Aperture Radar (X-band) | X-band SAR, frequency 9.59 GHz, multi-polarisation and variable swath/resolution [see detailed characteristics below] | Side-looking, 20 to 45 degrees, swath 10 to 50 km, depending on operation mode, addressable within a field-of-regard of 650 km, either right or left – See table | 1 | ScanSAR | 8 m | 50 km | [16 empty] | HH or VV or HV or VH | [18 empty] | 650 km, either right or left | [90 empty] | 50
https://space.oscar.wmo.int/satellites/view/risat_2br1 | RISAT-2BR1 | Radar Imaging Satellite - 2BR-1 | ISRO | Operational | 11 Dec 2019 | ≥2026 | 555 | SAR-X (RISAT-2) | Synthetic Aperture Radar (X-band) | X-band SAR, frequency 9.59 GHz, multi-polarisation and variable swath/resolution [see detailed characteristics below] | Side-looking, 20 to 45 degrees, swath 10 to 50 km, depending on operation mode, addressable within a field-of-regard of 650 km, either right or left – See table | 1 | Spotlight | 2 m | 10 km | [16 empty] | HH or VV or HV or VH | [18 empty] | 650 km either left or right | [90 empty] | 10
https://space.oscar.wmo.int/satellites/view/saocom_1a | SAOCOM-1A | SAtélite Argentino de Observación COn Microondas - 1A | CONAE | Operational | 08 Oct 2018 | ≥2026 | 620 | SAR-L | Synthetic Aperture Radar (L-band) | L-band SAR, frequency 1.275 GHz, multi-polarisation and variable pointing/resolution [see detailed characteristics below] | Side-looking, 15-50° off-nadir, swath 30 to 320 km, depending on operation mode - See table | 10 | High resolution A | 10 m | 60 km | HH or VV | [34 empty] | 320 km | [90 empty] | 60
https://space.oscar.wmo.int/satellites/view/saocom_1a | SAOCOM-1A | SAtélite Argentino de Observación COn Microondas - 1A | CONAE | Operational | 08 Oct 2018 | ≥2026 | 620 | SAR-L | Synthetic Aperture Radar (L-band) | L-band SAR, frequency 1.275 GHz, multi-polarisation and variable pointing/resolution [see detailed characteristics below] | Side-looking, 15-50° off-nadir, swath 30 to 320 km, depending on operation mode - See table | 10 | High resolution B | 10 m | 30 km | VV/HH, HH/HV, VV/VH | [34 empty] | 320 km | [90 empty] | 30
https://space.oscar.wmo.int/satellites/view/saocom_1a | SAOCOM-1A | SAtélite Argentino de Observación COn Microondas - 1A | CONAE | Operational | 08 Oct 2018 | ≥2026 | 620 | SAR-L | Synthetic Aperture Radar (L-band) | L-band SAR, frequency 1.275 GHz, multi-polarisation and variable pointing/resolution [see detailed characteristics below] | Side-looking, 15-50° off-nadir, swath 30 to 320 km, depending on operation mode - See table | 10 | Medium resolution | 20 m | 60 km | HH or VV | [34 empty] | 320 km | [90 empty] | 60
https://space.oscar.wmo.int/satellites/view/saocom_1a | SAOCOM-1A | SAtélite Argentino de Observación COn Microondas - 1A | CONAE | Operational | 08 Oct 2018 | ≥2026 | 620 | SAR-L | Synthetic Aperture Radar (L-band) | L-band SAR, frequency 1.275 GHz, multi-polarisation and variable pointing/resolution [see detailed characteristics below] | Side-looking, 15-50° off-nadir, swath 30 to 320 km, depending on operation mode - See table | 10 | ScanSAR wide swath | 100 m | 320 km | HH or VV | [34 empty] | 320 km | [90 empty] | 320
https://space.oscar.wmo.int/satellites/view/saocom_1b | SAOCOM-1B | SAtélite Argentino de Observación COn Microondas - 1B | CONAE | Operational | 30 Aug 2020 | ≥2026 | 620 | SAR-L | Synthetic Aperture Radar (L-band) | L-band SAR, frequency 1.275 GHz, multi-polarisation and variable pointing/resolution [see detailed characteristics below] | Side-looking, 15-50° off-nadir, swath 30 to 320 km, depending on operation mode - See table | 10 | High resolution A | 10 m | 60 km | HH or VV | [34 empty] | 320 km | [90 empty] | 60
https://space.oscar.wmo.int/satellites/view/saocom_1b | SAOCOM-1B | SAtélite Argentino de Observación COn Microondas - 1B | CONAE | Operational | 30 Aug 2020 | ≥2026 | 620 | SAR-L | Synthetic Aperture Radar (L-band) | L-band SAR, frequency 1.275 GHz, multi-polarisation and variable pointing/resolution [see detailed characteristics below] | Side-looking, 15-50° off-nadir, swath 30 to 320 km, depending on operation mode - See table | 10 | High resolution B | 10 m | 30 km | VV/HH, HH/HV, VV/VH | [34 empty] | 320 km | [90 empty] | 30
https://space.oscar.wmo.int/satellites/view/saocom_1b | SAOCOM-1B | SAtélite Argentino de Observación COn Microondas - 1B | CONAE | Operational | 30 Aug 2020 | ≥2026 | 620 | SAR-L | Synthetic Aperture Radar (L-band) | L-band SAR, frequency 1.275 GHz, multi-polarisation and variable pointing/resolution [see detailed characteristics below] | Side-looking, 15-50° off-nadir, swath 30 to 320 km, depending on operation mode - See table | 10 | Medium resolution | 20 m | 60 km | HH or VV | [34 empty] | 320 km | [90 empty] | 60
https://space.oscar.wmo.int/satellites/view/saocom_1b | SAOCOM-1B | SAtélite Argentino de Observación COn Microondas - 1B | CONAE | Operational | 30 Aug 2020 | ≥2026 | 620 | SAR-L | Synthetic Aperture Radar (L-band) | L-band SAR, frequency 1.275 GHz, multi-polarisation and variable pointing/resolution [see detailed characteristics below] | Side-looking, 15-50° off-nadir, swath 30 to 320 km, depending on operation mode - See table | 10 | ScanSAR wide swath | 100 m | 320 km | HH or VV | [34 empty] | 320 km | [90 empty] | 320
https://space.oscar.wmo.int/satellites/view/saral | SARAL | Satellite with ARGOS and AltiKa | CNES , ISRO | Operational | 25 Feb 2013 | ≥2026 | 800 | A-DCS | Advanced Data Collection System (also called "Argos-3") | Transponder of messages from self-timed Data Collection Platforms, and location of the platform. Receiver frequency: 401.65 MHz with margins from - 70 to + 40 kHz (110 kHz bandwith). DCP bit rate: basic: 400 bps; maximum 4800 bps Monitoring and calibration information here
https://space.oscar.wmo.int/satellites/view/saral | SARAL | Satellite with ARGOS and AltiKa | CNES , ISRO | Operational | 25 Feb 2013 | ≥2026 | 800 | AltiKa | Ka-band Altimeter | Single frequency in the Ka-band (35.75 GHz) with built-in dual-frequency radiometer (23.8 and 36.5 GHz) | Nadir-only viewing, continuous sampling along track | 10
https://space.oscar.wmo.int/satellites/view/saral | SARAL | Satellite with ARGOS and AltiKa | CNES , ISRO | Operational | 25 Feb 2013 | ≥2026 | 800 | DORIS | Doppler Orbitography and Radiopositioning Integrated by Satellite | Measuring Doppler shift of signals from ground stations. Frequencies 2 GHz and (auxiliary) 401 MHz Instrument monitoring and calibration here
https://space.oscar.wmo.int/satellites/view/saral | SARAL | Satellite with ARGOS and AltiKa | CNES , ISRO | Operational | 25 Feb 2013 | ≥2026 | 800 | LRA (CNES) | Laser Retroreflector Array | Assemblage of 9 corner cube reflectors
https://space.oscar.wmo.int/satellites/view/scd_1 | SCD-1 | Satélite de Coleta de Dados - 1 | INPE , AEB | Operational | 09 Feb 1993 | ≥2026 | 750 | DCS (CBERS) | Data Collection System | Transponder of messages from self-timed Data Collection Platforms, and location of the platform
https://space.oscar.wmo.int/satellites/view/scd_2 | SCD-2 | Satélite de Coleta de Dados - 2 | INPE , AEB | Operational | 22 Oct 1998 | ≥2026 | 750 | DCS (CBERS) | Data Collection System | Transponder of messages from self-timed Data Collection Platforms, and location of the platform
https://space.oscar.wmo.int/satellites/view/scisat_1 | SCISAT-1 | Scientific Satellite -1 | CSA , NASA | Operational | 13 Aug 2003 | ≥2027 | 650 | ACE-FTS | Atmospheric Chemistry Experiment - Fourier Transform Spectrometer | Two-bands interferometer, spectral range: SWIR/MWIR/TIR, sun occultation [see detailed characteristics below] | Sun occultation. About 30 occultations/day | 1 | [10 empty] | 0.02 cm-1 | [16 empty] | 2.0 - 5.5 µm | 160,000 | [90 empty] | 1000 @ ......... W m-2 sr-1 µm-1
https://space.oscar.wmo.int/satellites/view/scisat_1 | SCISAT-1 | Scientific Satellite -1 | CSA , NASA | Operational | 13 Aug 2003 | ≥2027 | 650 | ACE-FTS | Atmospheric Chemistry Experiment - Fourier Transform Spectrometer | Two-bands interferometer, spectral range: SWIR/MWIR/TIR, sun occultation [see detailed characteristics below] | Sun occultation. About 30 occultations/day | 1 | [10 empty] | 0.02 cm-1 | [16 empty] | 5.5 - 13 µm | 50,000 | [90 empty] | 1000 @ ......... W m-2 sr-1 µm-1
https://space.oscar.wmo.int/satellites/view/scisat_1 | SCISAT-1 | Scientific Satellite -1 | CSA , NASA | Operational | 13 Aug 2003 | ≥2027 | 650 | MAESTRO | Measurements of Aerosol Extinction in the Stratosphere and Troposphere Retrieved by Occultation | UV/VIS/NIR grating spectrometer in the range 285-1030 nm, spectral resolution 1-2 nm, SNR > 1000 at the expected input spectral radiance | Sun occultation | 1
https://space.oscar.wmo.int/satellites/view/sclp | SCLP | Snow and Cold Land Processes | NASA | Mission concept | TBD | TBD |  | SAR-X/Ku | Synthetic Aperture Radar in X- and Ku- bands | Two-frequency SAR operating in X-band (around 9.6 GHz) and Ku-band (around 17.2 GHz). Details TBD | TBD
https://space.oscar.wmo.int/satellites/view/sdgsat_1 | SDGSAT-1 | Sustainable Development Science Satellite 1 | CAS | Operational | 05 Nov 2021 | ≥2026 | 505 | TIR | Thermal IR Spectrometer | Three channel IR radiometer with a spatial resolution of 30m. The wavelength of the channels are 8-10.5 um, 10.3-11.3 um and 11.5-12.5 um. | Cross-track 300 km swath. | 30
https://space.oscar.wmo.int/satellites/view/sdgsat_1 | SDGSAT-1 | Sustainable Development Science Satellite 1 | CAS | Operational | 05 Nov 2021 | ≥2026 | 505 | GLIMMER | GLIMMER Imager | 4 channel imager with various calibration modes. | 300 km swath width | 10 | [20 empty] | 1 | [49 empty] | 444-910 | [49 empty] | 10
https://space.oscar.wmo.int/satellites/view/sdgsat_1 | SDGSAT-1 | Sustainable Development Science Satellite 1 | CAS | Operational | 05 Nov 2021 | ≥2026 | 505 | GLIMMER | GLIMMER Imager | 4 channel imager with various calibration modes. | 300 km swath width | 10 | [20 empty] | 2 | [49 empty] | 424-526 | [49 empty] | 40
https://space.oscar.wmo.int/satellites/view/sdgsat_1 | SDGSAT-1 | Sustainable Development Science Satellite 1 | CAS | Operational | 05 Nov 2021 | ≥2026 | 505 | GLIMMER | GLIMMER Imager | 4 channel imager with various calibration modes. | 300 km swath width | 10 | [20 empty] | 3 | [49 empty] | 505-612 | [49 empty] | 40
https://space.oscar.wmo.int/satellites/view/sdgsat_1 | SDGSAT-1 | Sustainable Development Science Satellite 1 | CAS | Operational | 05 Nov 2021 | ≥2026 | 505 | GLIMMER | GLIMMER Imager | 4 channel imager with various calibration modes. | 300 km swath width | 10 | [20 empty] | 4 | [49 empty] | 615-894 | [49 empty] | 40
https://space.oscar.wmo.int/satellites/view/sdgsat_1 | SDGSAT-1 | Sustainable Development Science Satellite 1 | CAS | Operational | 05 Nov 2021 | ≥2026 | 505 | MSI (SDGSAT) | Multispectral Imager on SDGSAT | Seven band multi-spectral imager. See below for channel wavelengths. | 300 km swath width. | 10 | [12 empty] | 1 | [108 empty] | 374-427
https://space.oscar.wmo.int/satellites/view/sdgsat_1 | SDGSAT-1 | Sustainable Development Science Satellite 1 | CAS | Operational | 05 Nov 2021 | ≥2026 | 505 | MSI (SDGSAT) | Multispectral Imager on SDGSAT | Seven band multi-spectral imager. See below for channel wavelengths. | 300 km swath width. | 10 | [12 empty] | 2 | [108 empty] | 410-467
https://space.oscar.wmo.int/satellites/view/sdgsat_1 | SDGSAT-1 | Sustainable Development Science Satellite 1 | CAS | Operational | 05 Nov 2021 | ≥2026 | 505 | MSI (SDGSAT) | Multispectral Imager on SDGSAT | Seven band multi-spectral imager. See below for channel wavelengths. | 300 km swath width. | 10 | [12 empty] | 3 | [108 empty] | 457-529
https://space.oscar.wmo.int/satellites/view/sdgsat_1 | SDGSAT-1 | Sustainable Development Science Satellite 1 | CAS | Operational | 05 Nov 2021 | ≥2026 | 505 | MSI (SDGSAT) | Multispectral Imager on SDGSAT | Seven band multi-spectral imager. See below for channel wavelengths. | 300 km swath width. | 10 | [12 empty] | 4 | [108 empty] | 510-597
https://space.oscar.wmo.int/satellites/view/sdgsat_1 | SDGSAT-1 | Sustainable Development Science Satellite 1 | CAS | Operational | 05 Nov 2021 | ≥2026 | 505 | MSI (SDGSAT) | Multispectral Imager on SDGSAT | Seven band multi-spectral imager. See below for channel wavelengths. | 300 km swath width. | 10 | [12 empty] | 5 | [108 empty] | 618-696
https://space.oscar.wmo.int/satellites/view/sdgsat_1 | SDGSAT-1 | Sustainable Development Science Satellite 1 | CAS | Operational | 05 Nov 2021 | ≥2026 | 505 | MSI (SDGSAT) | Multispectral Imager on SDGSAT | Seven band multi-spectral imager. See below for channel wavelengths. | 300 km swath width. | 10 | [12 empty] | 6 | [108 empty] | 744-813
https://space.oscar.wmo.int/satellites/view/sdgsat_1 | SDGSAT-1 | Sustainable Development Science Satellite 1 | CAS | Operational | 05 Nov 2021 | ≥2026 | 505 | MSI (SDGSAT) | Multispectral Imager on SDGSAT | Seven band multi-spectral imager. See below for channel wavelengths. | 300 km swath width. | 10 | [12 empty] | 7 | [108 empty] | 798-911
https://space.oscar.wmo.int/satellites/view/sdo | SDO | Solar Dynamics Observatory | NASA | Operational | 11 Feb 2010 | ≥2026 | 35756 | AIA | Atmospheric Imaging Assembly | Imaging fluxmeter with four telescopes, each with 7 channels in the EUV range 9-34 nm [including Fe-IX at 17.1 nm, Fe-XII at 19.5 nm, Fe-XV at 28.4 nm, and He-II at 30.4 nm], two in the UV range 160-170 nm, and one in VIS | Sun pointing from a geosynchronous (inclined) orbit | 750
https://space.oscar.wmo.int/satellites/view/sdo | SDO | Solar Dynamics Observatory | NASA | Operational | 11 Feb 2010 | ≥2026 | 35756 | EVE | EUV Variability Experiment | Set of grating spectroradiometers covering the range 0.1-122 nm, including Fe-IX at 17.1 nm, Fe-XII at 19.5 nm, Fe-XV at 28.4 nm, He-II at 30.4 nm, and H-Lyman-alpha at 121.6 nm | Sun pointing from a geosynchronous (inclined) orbit
https://space.oscar.wmo.int/satellites/view/sdo | SDO | Solar Dynamics Observatory | NASA | Operational | 11 Feb 2010 | ≥2026 | 35756 | HMI | Helioseismic and Magnetic Imager | Imaging fluxmeter with Doppler capability, operating around 617.3 nm | Sun pointing from a geosynchronous (inclined) orbit | 1000
https://space.oscar.wmo.int/satellites/view/sentinel_1a | Sentinel-1A | Sentinel-1A | ESA , EC | Operational | 03 Apr 2014 | ≥2026 | 693 | SAR-C (Sentinel-1) | Synthetic Aperture Radar (C-band) | C-band SAR, frequency 5.405 GHz, multi-polarisation and variable swath/resolution [see detailed characteristics below] | Side-looking, 15-45° off-nadir, swath 80 to 400 km, depending on operation mode - See table | 4 | Stripmap (SM) | 4 x 5 m2 | 80 km | [16 empty] | VV + VH or HH + HV | [109 empty] | 80
https://space.oscar.wmo.int/satellites/view/sentinel_1a | Sentinel-1A | Sentinel-1A | ESA , EC | Operational | 03 Apr 2014 | ≥2026 | 693 | SAR-C (Sentinel-1) | Synthetic Aperture Radar (C-band) | C-band SAR, frequency 5.405 GHz, multi-polarisation and variable swath/resolution [see detailed characteristics below] | Side-looking, 15-45° off-nadir, swath 80 to 400 km, depending on operation mode - See table | 4 | ScanSAR - Interferometric wide-swath (IW) | 5 x 20 m2 | 240 km | [16 empty] | VV + VH or HH + HV | [109 empty] | 240
https://space.oscar.wmo.int/satellites/view/sentinel_1a | Sentinel-1A | Sentinel-1A | ESA , EC | Operational | 03 Apr 2014 | ≥2026 | 693 | SAR-C (Sentinel-1) | Synthetic Aperture Radar (C-band) | C-band SAR, frequency 5.405 GHz, multi-polarisation and variable swath/resolution [see detailed characteristics below] | Side-looking, 15-45° off-nadir, swath 80 to 400 km, depending on operation mode - See table | 4 | ScanSAR - Extra-wide swath (EW) | 25 x 80 m2 | 400 km | [16 empty] | VV + VH or HH + HV | [109 empty] | 400
https://space.oscar.wmo.int/satellites/view/sentinel_1a | Sentinel-1A | Sentinel-1A | ESA , EC | Operational | 03 Apr 2014 | ≥2026 | 693 | SAR-C (Sentinel-1) | Synthetic Aperture Radar (C-band) | C-band SAR, frequency 5.405 GHz, multi-polarisation and variable swath/resolution [see detailed characteristics below] | Side-looking, 15-45° off-nadir, swath 80 to 400 km, depending on operation mode - See table | 4 | Wave (WV) | 20 x 5 m2 | 20 x 20 km2 every 100 km | [16 empty] | HH or VV | [109 empty] | 20
https://space.oscar.wmo.int/satellites/view/sentinel_1c | Sentinel-1C | Sentinel-1C | ESA , EC | Operational | 05 Dec 2024 | ≥2034 | 693 | SAR-C (Sentinel-1) | Synthetic Aperture Radar (C-band) | C-band SAR, frequency 5.405 GHz, multi-polarisation and variable swath/resolution [see detailed characteristics below] | Side-looking, 15-45° off-nadir, swath 80 to 400 km, depending on operation mode - See table | 4 | Stripmap (SM) | 4 x 5 m2 | 80 km | [16 empty] | VV + VH or HH + HV | [109 empty] | 80
https://space.oscar.wmo.int/satellites/view/sentinel_1c | Sentinel-1C | Sentinel-1C | ESA , EC | Operational | 05 Dec 2024 | ≥2034 | 693 | SAR-C (Sentinel-1) | Synthetic Aperture Radar (C-band) | C-band SAR, frequency 5.405 GHz, multi-polarisation and variable swath/resolution [see detailed characteristics below] | Side-looking, 15-45° off-nadir, swath 80 to 400 km, depending on operation mode - See table | 4 | ScanSAR - Interferometric wide-swath (IW) | 5 x 20 m2 | 240 km | [16 empty] | VV + VH or HH + HV | [109 empty] | 240
https://space.oscar.wmo.int/satellites/view/sentinel_1c | Sentinel-1C | Sentinel-1C | ESA , EC | Operational | 05 Dec 2024 | ≥2034 | 693 | SAR-C (Sentinel-1) | Synthetic Aperture Radar (C-band) | C-band SAR, frequency 5.405 GHz, multi-polarisation and variable swath/resolution [see detailed characteristics below] | Side-looking, 15-45° off-nadir, swath 80 to 400 km, depending on operation mode - See table | 4 | ScanSAR - Extra-wide swath (EW) | 25 x 80 m2 | 400 km | [16 empty] | VV + VH or HH + HV | [109 empty] | 400
https://space.oscar.wmo.int/satellites/view/sentinel_1c | Sentinel-1C | Sentinel-1C | ESA , EC | Operational | 05 Dec 2024 | ≥2034 | 693 | SAR-C (Sentinel-1) | Synthetic Aperture Radar (C-band) | C-band SAR, frequency 5.405 GHz, multi-polarisation and variable swath/resolution [see detailed characteristics below] | Side-looking, 15-45° off-nadir, swath 80 to 400 km, depending on operation mode - See table | 4 | Wave (WV) | 20 x 5 m2 | 20 x 20 km2 every 100 km | [16 empty] | HH or VV | [109 empty] | 20
https://space.oscar.wmo.int/satellites/view/sentinel_1c | Sentinel-1C | Sentinel-1C | ESA , EC | Operational | 05 Dec 2024 | ≥2034 | 693 | AIS | Automated Identification System |  | Nadir viewing
https://space.oscar.wmo.int/satellites/view/sentinel_1d | Sentinel-1D | Sentinel-1D | ESA , EC | Commissioning | 04 Nov 2025 | ≥2035 | 693 | SAR-C (Sentinel-1) | Synthetic Aperture Radar (C-band) | C-band SAR, frequency 5.405 GHz, multi-polarisation and variable swath/resolution [see detailed characteristics below] | Side-looking, 15-45° off-nadir, swath 80 to 400 km, depending on operation mode - See table | 4 | Stripmap (SM) | 4 x 5 m2 | 80 km | [16 empty] | VV + VH or HH + HV | [109 empty] | 80
https://space.oscar.wmo.int/satellites/view/sentinel_1d | Sentinel-1D | Sentinel-1D | ESA , EC | Commissioning | 04 Nov 2025 | ≥2035 | 693 | SAR-C (Sentinel-1) | Synthetic Aperture Radar (C-band) | C-band SAR, frequency 5.405 GHz, multi-polarisation and variable swath/resolution [see detailed characteristics below] | Side-looking, 15-45° off-nadir, swath 80 to 400 km, depending on operation mode - See table | 4 | ScanSAR - Interferometric wide-swath (IW) | 5 x 20 m2 | 240 km | [16 empty] | VV + VH or HH + HV | [109 empty] | 240
https://space.oscar.wmo.int/satellites/view/sentinel_1d | Sentinel-1D | Sentinel-1D | ESA , EC | Commissioning | 04 Nov 2025 | ≥2035 | 693 | SAR-C (Sentinel-1) | Synthetic Aperture Radar (C-band) | C-band SAR, frequency 5.405 GHz, multi-polarisation and variable swath/resolution [see detailed characteristics below] | Side-looking, 15-45° off-nadir, swath 80 to 400 km, depending on operation mode - See table | 4 | ScanSAR - Extra-wide swath (EW) | 25 x 80 m2 | 400 km | [16 empty] | VV + VH or HH + HV | [109 empty] | 400
https://space.oscar.wmo.int/satellites/view/sentinel_1d | Sentinel-1D | Sentinel-1D | ESA , EC | Commissioning | 04 Nov 2025 | ≥2035 | 693 | SAR-C (Sentinel-1) | Synthetic Aperture Radar (C-band) | C-band SAR, frequency 5.405 GHz, multi-polarisation and variable swath/resolution [see detailed characteristics below] | Side-looking, 15-45° off-nadir, swath 80 to 400 km, depending on operation mode - See table | 4 | Wave (WV) | 20 x 5 m2 | 20 x 20 km2 every 100 km | [16 empty] | HH or VV | [109 empty] | 20
https://space.oscar.wmo.int/satellites/view/sentinel_2a | Sentinel-2A | Sentinel-2A | ESA , EC | Operational | 23 Jun 2015 | May 2026 | 786 | MSI (Sentinel-2A) | Multi-Spectral Imager for Sentinel-2 | 13 channel in VIS/NIR/SWIR [see detailed characteristics below] | Pushbroom, swath 290 km nominally close to nadir, pointable off-track for emergencies | 10 | [5 empty] | 443 nm | [18 empty] | 20 nm |  | 60 m |  |  | 129 @ 129.11 W m-2 sr-1 µm-1
https://space.oscar.wmo.int/satellites/view/sentinel_2a | Sentinel-2A | Sentinel-2A | ESA , EC | Operational | 23 Jun 2015 | May 2026 | 786 | MSI (Sentinel-2A) | Multi-Spectral Imager for Sentinel-2 | 13 channel in VIS/NIR/SWIR [see detailed characteristics below] | Pushbroom, swath 290 km nominally close to nadir, pointable off-track for emergencies | 10 | [5 empty] | 490 nm | [18 empty] | 65 nm |  | 10 m |  |  | 154 @ 128.00 W m-2 sr-1 µm-1
https://space.oscar.wmo.int/satellites/view/sentinel_2a | Sentinel-2A | Sentinel-2A | ESA , EC | Operational | 23 Jun 2015 | May 2026 | 786 | MSI (Sentinel-2A) | Multi-Spectral Imager for Sentinel-2 | 13 channel in VIS/NIR/SWIR [see detailed characteristics below] | Pushbroom, swath 290 km nominally close to nadir, pointable off-track for emergencies | 10 | [5 empty] | 560 nm | [18 empty] | 35 nm |  | 10 m |  |  | 168 @ 128.00 W m-2 sr-1 µm-1
https://space.oscar.wmo.int/satellites/view/sentinel_2a | Sentinel-2A | Sentinel-2A | ESA , EC | Operational | 23 Jun 2015 | May 2026 | 786 | MSI (Sentinel-2A) | Multi-Spectral Imager for Sentinel-2 | 13 channel in VIS/NIR/SWIR [see detailed characteristics below] | Pushbroom, swath 290 km nominally close to nadir, pointable off-track for emergencies | 10 | [5 empty] | 665 nm | [18 empty] | 30 nm |  | 10 m |  |  | 142 @ 108.00 W m-2 sr-1 µm-1
https://space.oscar.wmo.int/satellites/view/sentinel_2a | Sentinel-2A | Sentinel-2A | ESA , EC | Operational | 23 Jun 2015 | May 2026 | 786 | MSI (Sentinel-2A) | Multi-Spectral Imager for Sentinel-2 | 13 channel in VIS/NIR/SWIR [see detailed characteristics below] | Pushbroom, swath 290 km nominally close to nadir, pointable off-track for emergencies | 10 | [5 empty] | 705 nm | [18 empty] | 15 nm |  | 20 m |  |  | 117 @ 74.60 W m-2 sr-1 µm-1
https://space.oscar.wmo.int/satellites/view/sentinel_2a | Sentinel-2A | Sentinel-2A | ESA , EC | Operational | 23 Jun 2015 | May 2026 | 786 | MSI (Sentinel-2A) | Multi-Spectral Imager for Sentinel-2 | 13 channel in VIS/NIR/SWIR [see detailed characteristics below] | Pushbroom, swath 290 km nominally close to nadir, pointable off-track for emergencies | 10 | [5 empty] | 740 nm | [18 empty] | 15 nm |  | 20 m |  |  | 89 @ 68.23 W m-2 sr-1 µm-1
https://space.oscar.wmo.int/satellites/view/sentinel_2a | Sentinel-2A | Sentinel-2A | ESA , EC | Operational | 23 Jun 2015 | May 2026 | 786 | MSI (Sentinel-2A) | Multi-Spectral Imager for Sentinel-2 | 13 channel in VIS/NIR/SWIR [see detailed characteristics below] | Pushbroom, swath 290 km nominally close to nadir, pointable off-track for emergencies | 10 | [5 empty] | 783 nm | [18 empty] | 20 nm |  | 20 m |  |  | 105 @ 66.70 W m-2 sr-1 µm-1
https://space.oscar.wmo.int/satellites/view/sentinel_2a | Sentinel-2A | Sentinel-2A | ESA , EC | Operational | 23 Jun 2015 | May 2026 | 786 | MSI (Sentinel-2A) | Multi-Spectral Imager for Sentinel-2 | 13 channel in VIS/NIR/SWIR [see detailed characteristics below] | Pushbroom, swath 290 km nominally close to nadir, pointable off-track for emergencies | 10 | [5 empty] | 842 nm | [18 empty] | 115 nm |  | 10 m |  |  | 174 @ 103.00 W m-2 sr-1 µm-1
https://space.oscar.wmo.int/satellites/view/sentinel_2a | Sentinel-2A | Sentinel-2A | ESA , EC | Operational | 23 Jun 2015 | May 2026 | 786 | MSI (Sentinel-2A) | Multi-Spectral Imager for Sentinel-2 | 13 channel in VIS/NIR/SWIR [see detailed characteristics below] | Pushbroom, swath 290 km nominally close to nadir, pointable off-track for emergencies | 10 | [5 empty] | 865 nm | [18 empty] | 20 nm |  | 20 m |  |  | 72 @ 52.39 W m-2 sr-1 µm-1
https://space.oscar.wmo.int/satellites/view/sentinel_2a | Sentinel-2A | Sentinel-2A | ESA , EC | Operational | 23 Jun 2015 | May 2026 | 786 | MSI (Sentinel-2A) | Multi-Spectral Imager for Sentinel-2 | 13 channel in VIS/NIR/SWIR [see detailed characteristics below] | Pushbroom, swath 290 km nominally close to nadir, pointable off-track for emergencies | 10 | [5 empty] | 945 nm | [18 empty] | 20 nm |  | 60 m |  |  | 114 @ 8.77 W m-2 sr-1 µm-1
https://space.oscar.wmo.int/satellites/view/sentinel_2a | Sentinel-2A | Sentinel-2A | ESA , EC | Operational | 23 Jun 2015 | May 2026 | 786 | MSI (Sentinel-2A) | Multi-Spectral Imager for Sentinel-2 | 13 channel in VIS/NIR/SWIR [see detailed characteristics below] | Pushbroom, swath 290 km nominally close to nadir, pointable off-track for emergencies | 10 | [5 empty] | 1375 nm | [18 empty] | 20 nm |  | 60 m |  |  | 50 @ 6.00 W m-2 sr-1 µm-1
https://space.oscar.wmo.int/satellites/view/sentinel_2a | Sentinel-2A | Sentinel-2A | ESA , EC | Operational | 23 Jun 2015 | May 2026 | 786 | MSI (Sentinel-2A) | Multi-Spectral Imager for Sentinel-2 | 13 channel in VIS/NIR/SWIR [see detailed characteristics below] | Pushbroom, swath 290 km nominally close to nadir, pointable off-track for emergencies | 10 | [5 empty] | 1610 nm | [18 empty] | 90 nm |  | 20 m |  |  | 100 @ 4.00 W m-2 sr-1 µm-1 and 504 @ 32.00 W m-2 sr-1 µm-1
https://space.oscar.wmo.int/satellites/view/sentinel_2a | Sentinel-2A | Sentinel-2A | ESA , EC | Operational | 23 Jun 2015 | May 2026 | 786 | MSI (Sentinel-2A) | Multi-Spectral Imager for Sentinel-2 | 13 channel in VIS/NIR/SWIR [see detailed characteristics below] | Pushbroom, swath 290 km nominally close to nadir, pointable off-track for emergencies | 10 | [5 empty] | 2190 nm | [18 empty] | 180 nm |  | 20 m |  |  | 100 @ 1.70 W m-2 sr-1 µm-1 and 475 @ 11.00 W m-2 sr-1 µm-1
https://space.oscar.wmo.int/satellites/view/sentinel_2b | Sentinel-2B | Sentinel-2B | ESA , EC | Operational | 07 Mar 2017 | ≥2027 | 786 | MSI (Sentinel-2A) | Multi-Spectral Imager for Sentinel-2 | 13 channel in VIS/NIR/SWIR [see detailed characteristics below] | Pushbroom, swath 290 km nominally close to nadir, pointable off-track for emergencies | 10 | [5 empty] | 443 nm | [18 empty] | 20 nm |  | 60 m |  |  | 129 @ 129.11 W m-2 sr-1 µm-1
https://space.oscar.wmo.int/satellites/view/sentinel_2b | Sentinel-2B | Sentinel-2B | ESA , EC | Operational | 07 Mar 2017 | ≥2027 | 786 | MSI (Sentinel-2A) | Multi-Spectral Imager for Sentinel-2 | 13 channel in VIS/NIR/SWIR [see detailed characteristics below] | Pushbroom, swath 290 km nominally close to nadir, pointable off-track for emergencies | 10 | [5 empty] | 490 nm | [18 empty] | 65 nm |  | 10 m |  |  | 154 @ 128.00 W m-2 sr-1 µm-1
https://space.oscar.wmo.int/satellites/view/sentinel_2b | Sentinel-2B | Sentinel-2B | ESA , EC | Operational | 07 Mar 2017 | ≥2027 | 786 | MSI (Sentinel-2A) | Multi-Spectral Imager for Sentinel-2 | 13 channel in VIS/NIR/SWIR [see detailed characteristics below] | Pushbroom, swath 290 km nominally close to nadir, pointable off-track for emergencies | 10 | [5 empty] | 560 nm | [18 empty] | 35 nm |  | 10 m |  |  | 168 @ 128.00 W m-2 sr-1 µm-1
https://space.oscar.wmo.int/satellites/view/sentinel_2b | Sentinel-2B | Sentinel-2B | ESA , EC | Operational | 07 Mar 2017 | ≥2027 | 786 | MSI (Sentinel-2A) | Multi-Spectral Imager for Sentinel-2 | 13 channel in VIS/NIR/SWIR [see detailed characteristics below] | Pushbroom, swath 290 km nominally close to nadir, pointable off-track for emergencies | 10 | [5 empty] | 665 nm | [18 empty] | 30 nm |  | 10 m |  |  | 142 @ 108.00 W m-2 sr-1 µm-1
https://space.oscar.wmo.int/satellites/view/sentinel_2b | Sentinel-2B | Sentinel-2B | ESA , EC | Operational | 07 Mar 2017 | ≥2027 | 786 | MSI (Sentinel-2A) | Multi-Spectral Imager for Sentinel-2 | 13 channel in VIS/NIR/SWIR [see detailed characteristics below] | Pushbroom, swath 290 km nominally close to nadir, pointable off-track for emergencies | 10 | [5 empty] | 705 nm | [18 empty] | 15 nm |  | 20 m |  |  | 117 @ 74.60 W m-2 sr-1 µm-1
https://space.oscar.wmo.int/satellites/view/sentinel_2b | Sentinel-2B | Sentinel-2B | ESA , EC | Operational | 07 Mar 2017 | ≥2027 | 786 | MSI (Sentinel-2A) | Multi-Spectral Imager for Sentinel-2 | 13 channel in VIS/NIR/SWIR [see detailed characteristics below] | Pushbroom, swath 290 km nominally close to nadir, pointable off-track for emergencies | 10 | [5 empty] | 740 nm | [18 empty] | 15 nm |  | 20 m |  |  | 89 @ 68.23 W m-2 sr-1 µm-1
https://space.oscar.wmo.int/satellites/view/sentinel_2b | Sentinel-2B | Sentinel-2B | ESA , EC | Operational | 07 Mar 2017 | ≥2027 | 786 | MSI (Sentinel-2A) | Multi-Spectral Imager for Sentinel-2 | 13 channel in VIS/NIR/SWIR [see detailed characteristics below] | Pushbroom, swath 290 km nominally close to nadir, pointable off-track for emergencies | 10 | [5 empty] | 783 nm | [18 empty] | 20 nm |  | 20 m |  |  | 105 @ 66.70 W m-2 sr-1 µm-1
https://space.oscar.wmo.int/satellites/view/sentinel_2b | Sentinel-2B | Sentinel-2B | ESA , EC | Operational | 07 Mar 2017 | ≥2027 | 786 | MSI (Sentinel-2A) | Multi-Spectral Imager for Sentinel-2 | 13 channel in VIS/NIR/SWIR [see detailed characteristics below] | Pushbroom, swath 290 km nominally close to nadir, pointable off-track for emergencies | 10 | [5 empty] | 842 nm | [18 empty] | 115 nm |  | 10 m |  |  | 174 @ 103.00 W m-2 sr-1 µm-1
https://space.oscar.wmo.int/satellites/view/sentinel_2b | Sentinel-2B | Sentinel-2B | ESA , EC | Operational | 07 Mar 2017 | ≥2027 | 786 | MSI (Sentinel-2A) | Multi-Spectral Imager for Sentinel-2 | 13 channel in VIS/NIR/SWIR [see detailed characteristics below] | Pushbroom, swath 290 km nominally close to nadir, pointable off-track for emergencies | 10 | [5 empty] | 865 nm | [18 empty] | 20 nm |  | 20 m |  |  | 72 @ 52.39 W m-2 sr-1 µm-1
https://space.oscar.wmo.int/satellites/view/sentinel_2b | Sentinel-2B | Sentinel-2B | ESA , EC | Operational | 07 Mar 2017 | ≥2027 | 786 | MSI (Sentinel-2A) | Multi-Spectral Imager for Sentinel-2 | 13 channel in VIS/NIR/SWIR [see detailed characteristics below] | Pushbroom, swath 290 km nominally close to nadir, pointable off-track for emergencies | 10 | [5 empty] | 945 nm | [18 empty] | 20 nm |  | 60 m |  |  | 114 @ 8.77 W m-2 sr-1 µm-1
https://space.oscar.wmo.int/satellites/view/sentinel_2b | Sentinel-2B | Sentinel-2B | ESA , EC | Operational | 07 Mar 2017 | ≥2027 | 786 | MSI (Sentinel-2A) | Multi-Spectral Imager for Sentinel-2 | 13 channel in VIS/NIR/SWIR [see detailed characteristics below] | Pushbroom, swath 290 km nominally close to nadir, pointable off-track for emergencies | 10 | [5 empty] | 1375 nm | [18 empty] | 20 nm |  | 60 m |  |  | 50 @ 6.00 W m-2 sr-1 µm-1
https://space.oscar.wmo.int/satellites/view/sentinel_2b | Sentinel-2B | Sentinel-2B | ESA , EC | Operational | 07 Mar 2017 | ≥2027 | 786 | MSI (Sentinel-2A) | Multi-Spectral Imager for Sentinel-2 | 13 channel in VIS/NIR/SWIR [see detailed characteristics below] | Pushbroom, swath 290 km nominally close to nadir, pointable off-track for emergencies | 10 | [5 empty] | 1610 nm | [18 empty] | 90 nm |  | 20 m |  |  | 100 @ 4.00 W m-2 sr-1 µm-1 and 504 @ 32.00 W m-2 sr-1 µm-1
https://space.oscar.wmo.int/satellites/view/sentinel_2b | Sentinel-2B | Sentinel-2B | ESA , EC | Operational | 07 Mar 2017 | ≥2027 | 786 | MSI (Sentinel-2A) | Multi-Spectral Imager for Sentinel-2 | 13 channel in VIS/NIR/SWIR [see detailed characteristics below] | Pushbroom, swath 290 km nominally close to nadir, pointable off-track for emergencies | 10 | [5 empty] | 2190 nm | [18 empty] | 180 nm |  | 20 m |  |  | 100 @ 1.70 W m-2 sr-1 µm-1 and 475 @ 11.00 W m-2 sr-1 µm-1
https://space.oscar.wmo.int/satellites/view/sentinel_2c | Sentinel-2C | Sentinel-2C | ESA , EC | Operational | 04 Sep 2024 | ≥2034 | 786 | MSI (Sentinel-2A) | Multi-Spectral Imager for Sentinel-2 | 13 channel in VIS/NIR/SWIR [see detailed characteristics below] | Pushbroom, swath 290 km nominally close to nadir, pointable off-track for emergencies | 10 | [5 empty] | 443 nm | [18 empty] | 20 nm |  | 60 m |  |  | 129 @ 129.11 W m-2 sr-1 µm-1
https://space.oscar.wmo.int/satellites/view/sentinel_2c | Sentinel-2C | Sentinel-2C | ESA , EC | Operational | 04 Sep 2024 | ≥2034 | 786 | MSI (Sentinel-2A) | Multi-Spectral Imager for Sentinel-2 | 13 channel in VIS/NIR/SWIR [see detailed characteristics below] | Pushbroom, swath 290 km nominally close to nadir, pointable off-track for emergencies | 10 | [5 empty] | 490 nm | [18 empty] | 65 nm |  | 10 m |  |  | 154 @ 128.00 W m-2 sr-1 µm-1
https://space.oscar.wmo.int/satellites/view/sentinel_2c | Sentinel-2C | Sentinel-2C | ESA , EC | Operational | 04 Sep 2024 | ≥2034 | 786 | MSI (Sentinel-2A) | Multi-Spectral Imager for Sentinel-2 | 13 channel in VIS/NIR/SWIR [see detailed characteristics below] | Pushbroom, swath 290 km nominally close to nadir, pointable off-track for emergencies | 10 | [5 empty] | 560 nm | [18 empty] | 35 nm |  | 10 m |  |  | 168 @ 128.00 W m-2 sr-1 µm-1
https://space.oscar.wmo.int/satellites/view/sentinel_2c | Sentinel-2C | Sentinel-2C | ESA , EC | Operational | 04 Sep 2024 | ≥2034 | 786 | MSI (Sentinel-2A) | Multi-Spectral Imager for Sentinel-2 | 13 channel in VIS/NIR/SWIR [see detailed characteristics below] | Pushbroom, swath 290 km nominally close to nadir, pointable off-track for emergencies | 10 | [5 empty] | 665 nm | [18 empty] | 30 nm |  | 10 m |  |  | 142 @ 108.00 W m-2 sr-1 µm-1
https://space.oscar.wmo.int/satellites/view/sentinel_2c | Sentinel-2C | Sentinel-2C | ESA , EC | Operational | 04 Sep 2024 | ≥2034 | 786 | MSI (Sentinel-2A) | Multi-Spectral Imager for Sentinel-2 | 13 channel in VIS/NIR/SWIR [see detailed characteristics below] | Pushbroom, swath 290 km nominally close to nadir, pointable off-track for emergencies | 10 | [5 empty] | 705 nm | [18 empty] | 15 nm |  | 20 m |  |  | 117 @ 74.60 W m-2 sr-1 µm-1
https://space.oscar.wmo.int/satellites/view/sentinel_2c | Sentinel-2C | Sentinel-2C | ESA , EC | Operational | 04 Sep 2024 | ≥2034 | 786 | MSI (Sentinel-2A) | Multi-Spectral Imager for Sentinel-2 | 13 channel in VIS/NIR/SWIR [see detailed characteristics below] | Pushbroom, swath 290 km nominally close to nadir, pointable off-track for emergencies | 10 | [5 empty] | 740 nm | [18 empty] | 15 nm |  | 20 m |  |  | 89 @ 68.23 W m-2 sr-1 µm-1
https://space.oscar.wmo.int/satellites/view/sentinel_2c | Sentinel-2C | Sentinel-2C | ESA , EC | Operational | 04 Sep 2024 | ≥2034 | 786 | MSI (Sentinel-2A) | Multi-Spectral Imager for Sentinel-2 | 13 channel in VIS/NIR/SWIR [see detailed characteristics below] | Pushbroom, swath 290 km nominally close to nadir, pointable off-track for emergencies | 10 | [5 empty] | 783 nm | [18 empty] | 20 nm |  | 20 m |  |  | 105 @ 66.70 W m-2 sr-1 µm-1
https://space.oscar.wmo.int/satellites/view/sentinel_2c | Sentinel-2C | Sentinel-2C | ESA , EC | Operational | 04 Sep 2024 | ≥2034 | 786 | MSI (Sentinel-2A) | Multi-Spectral Imager for Sentinel-2 | 13 channel in VIS/NIR/SWIR [see detailed characteristics below] | Pushbroom, swath 290 km nominally close to nadir, pointable off-track for emergencies | 10 | [5 empty] | 842 nm | [18 empty] | 115 nm |  | 10 m |  |  | 174 @ 103.00 W m-2 sr-1 µm-1
https://space.oscar.wmo.int/satellites/view/sentinel_2c | Sentinel-2C | Sentinel-2C | ESA , EC | Operational | 04 Sep 2024 | ≥2034 | 786 | MSI (Sentinel-2A) | Multi-Spectral Imager for Sentinel-2 | 13 channel in VIS/NIR/SWIR [see detailed characteristics below] | Pushbroom, swath 290 km nominally close to nadir, pointable off-track for emergencies | 10 | [5 empty] | 865 nm | [18 empty] | 20 nm |  | 20 m |  |  | 72 @ 52.39 W m-2 sr-1 µm-1
https://space.oscar.wmo.int/satellites/view/sentinel_2c | Sentinel-2C | Sentinel-2C | ESA , EC | Operational | 04 Sep 2024 | ≥2034 | 786 | MSI (Sentinel-2A) | Multi-Spectral Imager for Sentinel-2 | 13 channel in VIS/NIR/SWIR [see detailed characteristics below] | Pushbroom, swath 290 km nominally close to nadir, pointable off-track for emergencies | 10 | [5 empty] | 945 nm | [18 empty] | 20 nm |  | 60 m |  |  | 114 @ 8.77 W m-2 sr-1 µm-1
https://space.oscar.wmo.int/satellites/view/sentinel_2c | Sentinel-2C | Sentinel-2C | ESA , EC | Operational | 04 Sep 2024 | ≥2034 | 786 | MSI (Sentinel-2A) | Multi-Spectral Imager for Sentinel-2 | 13 channel in VIS/NIR/SWIR [see detailed characteristics below] | Pushbroom, swath 290 km nominally close to nadir, pointable off-track for emergencies | 10 | [5 empty] | 1375 nm | [18 empty] | 20 nm |  | 60 m |  |  | 50 @ 6.00 W m-2 sr-1 µm-1
https://space.oscar.wmo.int/satellites/view/sentinel_2c | Sentinel-2C | Sentinel-2C | ESA , EC | Operational | 04 Sep 2024 | ≥2034 | 786 | MSI (Sentinel-2A) | Multi-Spectral Imager for Sentinel-2 | 13 channel in VIS/NIR/SWIR [see detailed characteristics below] | Pushbroom, swath 290 km nominally close to nadir, pointable off-track for emergencies | 10 | [5 empty] | 1610 nm | [18 empty] | 90 nm |  | 20 m |  |  | 100 @ 4.00 W m-2 sr-1 µm-1 and 504 @ 32.00 W m-2 sr-1 µm-1
https://space.oscar.wmo.int/satellites/view/sentinel_2c | Sentinel-2C | Sentinel-2C | ESA , EC | Operational | 04 Sep 2024 | ≥2034 | 786 | MSI (Sentinel-2A) | Multi-Spectral Imager for Sentinel-2 | 13 channel in VIS/NIR/SWIR [see detailed characteristics below] | Pushbroom, swath 290 km nominally close to nadir, pointable off-track for emergencies | 10 | [5 empty] | 2190 nm | [18 empty] | 180 nm |  | 20 m |  |  | 100 @ 1.70 W m-2 sr-1 µm-1 and 475 @ 11.00 W m-2 sr-1 µm-1
https://space.oscar.wmo.int/satellites/view/sentinel_3a | Sentinel-3A | Sentinel-3A | ESA , EC, EUMETSAT | Operational | 16 Feb 2016 | ≥2027 | 814.5 | DORIS | Doppler Orbitography and Radiopositioning Integrated by Satellite | Measuring Doppler shift of signals from ground stations. Frequencies 2 GHz and (auxiliary) 401 MHz Instrument monitoring and calibration here
https://space.oscar.wmo.int/satellites/view/sentinel_3a | Sentinel-3A | Sentinel-3A | ESA , EC, EUMETSAT | Operational | 16 Feb 2016 | ≥2027 | 814.5 | GPS (ESA) | GPS Receiver | Receiver for simultaneous acquisition of signals from a few satellites of the Global Positioning System (GPS). Monitoring and calibration information here
https://space.oscar.wmo.int/satellites/view/sentinel_3a | Sentinel-3A | Sentinel-3A | ESA , EC, EUMETSAT | Operational | 16 Feb 2016 | ≥2027 | 814.5 | LRR (ESA) | Laser Retro-Reflector | Assemblage of corner cube reflectors of number changing with satellite: 6 (GOCE); 7 (CryoSat); 9 (ERS, Envisat, Sentinel-3) Instrument monitoring and calibration here
https://space.oscar.wmo.int/satellites/view/sentinel_3a | Sentinel-3A | Sentinel-3A | ESA , EC, EUMETSAT | Operational | 16 Feb 2016 | ≥2027 | 814.5 | MWR (Sentinel-3) | Micro-Wave Radiometer | 2 channels: 23.8 and 36.5 GHz Monitoring and calibration information here | Nadir-only viewing, associated to the supported radar altimeter | 20
https://space.oscar.wmo.int/satellites/view/sentinel_3a | Sentinel-3A | Sentinel-3A | ESA , EC, EUMETSAT | Operational | 16 Feb 2016 | ≥2027 | 814.5 | OLCI | Ocean and Land Colour Imager | 21 channels with positions and bandwidths selectable [see detailed characteristics below] Monitoring and calibration information here | Pushbroom, 5 side-to-side telescopes, total swath 1270 km. Off-nadir view to avoid sun glint | 300 | [5 empty] | 400 nm | [18 empty] | 10 nm |  |  |  |  | 2188 @ 62.95 W m-2 sr-1 μm-1
https://space.oscar.wmo.int/satellites/view/sentinel_3a | Sentinel-3A | Sentinel-3A | ESA , EC, EUMETSAT | Operational | 16 Feb 2016 | ≥2027 | 814.5 | OLCI | Ocean and Land Colour Imager | 21 channels with positions and bandwidths selectable [see detailed characteristics below] Monitoring and calibration information here | Pushbroom, 5 side-to-side telescopes, total swath 1270 km. Off-nadir view to avoid sun glint | 300 | [5 empty] | 412.5 nm | [18 empty] | 10 nm |  |  |  |  | 2061 @ 74.14 W m-2 sr-1 μm-1
https://space.oscar.wmo.int/satellites/view/sentinel_3a | Sentinel-3A | Sentinel-3A | ESA , EC, EUMETSAT | Operational | 16 Feb 2016 | ≥2027 | 814.5 | OLCI | Ocean and Land Colour Imager | 21 channels with positions and bandwidths selectable [see detailed characteristics below] Monitoring and calibration information here | Pushbroom, 5 side-to-side telescopes, total swath 1270 km. Off-nadir view to avoid sun glint | 300 | [5 empty] | 442.5 nm | [18 empty] | 10 nm |  |  |  |  | 1811 @ 65.61 W m-2 sr-1 μm-1
https://space.oscar.wmo.int/satellites/view/sentinel_3a | Sentinel-3A | Sentinel-3A | ESA , EC, EUMETSAT | Operational | 16 Feb 2016 | ≥2027 | 814.5 | OLCI | Ocean and Land Colour Imager | 21 channels with positions and bandwidths selectable [see detailed characteristics below] Monitoring and calibration information here | Pushbroom, 5 side-to-side telescopes, total swath 1270 km. Off-nadir view to avoid sun glint | 300 | [5 empty] | 490 nm | [18 empty] | 10 nm |  |  |  |  | 1541 @ 51.21 W m-2 sr-1 μm-1
https://space.oscar.wmo.int/satellites/view/sentinel_3a | Sentinel-3A | Sentinel-3A | ESA , EC, EUMETSAT | Operational | 16 Feb 2016 | ≥2027 | 814.5 | OLCI | Ocean and Land Colour Imager | 21 channels with positions and bandwidths selectable [see detailed characteristics below] Monitoring and calibration information here | Pushbroom, 5 side-to-side telescopes, total swath 1270 km. Off-nadir view to avoid sun glint | 300 | [5 empty] | 510 nm | [18 empty] | 10 nm |  |  |  |  | 1488 @ 44.39 W m-2 sr-1 μm-1
https://space.oscar.wmo.int/satellites/view/sentinel_3a | Sentinel-3A | Sentinel-3A | ESA , EC, EUMETSAT | Operational | 16 Feb 2016 | ≥2027 | 814.5 | OLCI | Ocean and Land Colour Imager | 21 channels with positions and bandwidths selectable [see detailed characteristics below] Monitoring and calibration information here | Pushbroom, 5 side-to-side telescopes, total swath 1270 km. Off-nadir view to avoid sun glint | 300 | [5 empty] | 560 nm | [18 empty] | 10 nm |  |  |  |  | 1280 @ 31.49 W m-2 sr-1 μm-1
https://space.oscar.wmo.int/satellites/view/sentinel_3a | Sentinel-3A | Sentinel-3A | ESA , EC, EUMETSAT | Operational | 16 Feb 2016 | ≥2027 | 814.5 | OLCI | Ocean and Land Colour Imager | 21 channels with positions and bandwidths selectable [see detailed characteristics below] Monitoring and calibration information here | Pushbroom, 5 side-to-side telescopes, total swath 1270 km. Off-nadir view to avoid sun glint | 300 | [5 empty] | 620 nm | [18 empty] | 10 nm |  |  |  |  | 997 @ 21.14 W m-2 sr-1 μm-1
https://space.oscar.wmo.int/satellites/view/sentinel_3a | Sentinel-3A | Sentinel-3A | ESA , EC, EUMETSAT | Operational | 16 Feb 2016 | ≥2027 | 814.5 | OLCI | Ocean and Land Colour Imager | 21 channels with positions and bandwidths selectable [see detailed characteristics below] Monitoring and calibration information here | Pushbroom, 5 side-to-side telescopes, total swath 1270 km. Off-nadir view to avoid sun glint | 300 | [5 empty] | 665 nm | [18 empty] | 10 nm |  |  |  |  | 883 @ 16.38 W m-2 sr-1 μm-1
https://space.oscar.wmo.int/satellites/view/sentinel_3a | Sentinel-3A | Sentinel-3A | ESA , EC, EUMETSAT | Operational | 16 Feb 2016 | ≥2027 | 814.5 | OLCI | Ocean and Land Colour Imager | 21 channels with positions and bandwidths selectable [see detailed characteristics below] Monitoring and calibration information here | Pushbroom, 5 side-to-side telescopes, total swath 1270 km. Off-nadir view to avoid sun glint | 300 | [5 empty] | 673.75 nm | [18 empty] | 7.5 nm |  |  |  |  | 707 @ 15.70 W m-2 sr-1 μm-1
https://space.oscar.wmo.int/satellites/view/sentinel_3a | Sentinel-3A | Sentinel-3A | ESA , EC, EUMETSAT | Operational | 16 Feb 2016 | ≥2027 | 814.5 | OLCI | Ocean and Land Colour Imager | 21 channels with positions and bandwidths selectable [see detailed characteristics below] Monitoring and calibration information here | Pushbroom, 5 side-to-side telescopes, total swath 1270 km. Off-nadir view to avoid sun glint | 300 | [5 empty] | 681.25 nm | [18 empty] | 7.5 nm |  |  |  |  | 745 @ 15.11 W m-2 sr-1 μm-1
https://space.oscar.wmo.int/satellites/view/sentinel_3a | Sentinel-3A | Sentinel-3A | ESA , EC, EUMETSAT | Operational | 16 Feb 2016 | ≥2027 | 814.5 | OLCI | Ocean and Land Colour Imager | 21 channels with positions and bandwidths selectable [see detailed characteristics below] Monitoring and calibration information here | Pushbroom, 5 side-to-side telescopes, total swath 1270 km. Off-nadir view to avoid sun glint | 300 | [5 empty] | 708.25 nm | [18 empty] | 10 nm |  |  |  |  | 785 @ 12.73 W m-2 sr-1 μm-1
https://space.oscar.wmo.int/satellites/view/sentinel_3a | Sentinel-3A | Sentinel-3A | ESA , EC, EUMETSAT | Operational | 16 Feb 2016 | ≥2027 | 814.5 | OLCI | Ocean and Land Colour Imager | 21 channels with positions and bandwidths selectable [see detailed characteristics below] Monitoring and calibration information here | Pushbroom, 5 side-to-side telescopes, total swath 1270 km. Off-nadir view to avoid sun glint | 300 | [5 empty] | 753.75 nm | [18 empty] | 7.5 nm |  |  |  |  | 605 @ 10.33 W m-2 sr-1 μm-1
https://space.oscar.wmo.int/satellites/view/sentinel_3a | Sentinel-3A | Sentinel-3A | ESA , EC, EUMETSAT | Operational | 16 Feb 2016 | ≥2027 | 814.5 | OLCI | Ocean and Land Colour Imager | 21 channels with positions and bandwidths selectable [see detailed characteristics below] Monitoring and calibration information here | Pushbroom, 5 side-to-side telescopes, total swath 1270 km. Off-nadir view to avoid sun glint | 300 | [5 empty] | 761.25 nm | [18 empty] | 2.5 nm |  |  |  |  | 232 @ 6.09 W m-2 sr-1 μm-1
https://space.oscar.wmo.int/satellites/view/sentinel_3a | Sentinel-3A | Sentinel-3A | ESA , EC, EUMETSAT | Operational | 16 Feb 2016 | ≥2027 | 814.5 | OLCI | Ocean and Land Colour Imager | 21 channels with positions and bandwidths selectable [see detailed characteristics below] Monitoring and calibration information here | Pushbroom, 5 side-to-side telescopes, total swath 1270 km. Off-nadir view to avoid sun glint | 300 | [5 empty] | 764.375 nm | [18 empty] | 3.75 nm |  |  |  |  | 305 @ 7.13 W m-2 sr-1 μm-1
https://space.oscar.wmo.int/satellites/view/sentinel_3a | Sentinel-3A | Sentinel-3A | ESA , EC, EUMETSAT | Operational | 16 Feb 2016 | ≥2027 | 814.5 | OLCI | Ocean and Land Colour Imager | 21 channels with positions and bandwidths selectable [see detailed characteristics below] Monitoring and calibration information here | Pushbroom, 5 side-to-side telescopes, total swath 1270 km. Off-nadir view to avoid sun glint | 300 | [5 empty] | 767.5 nm | [18 empty] | 2.5 nm |  |  |  |  | 330 @ 7.58 W m-2 sr-1 μm-1
https://space.oscar.wmo.int/satellites/view/sentinel_3a | Sentinel-3A | Sentinel-3A | ESA , EC, EUMETSAT | Operational | 16 Feb 2016 | ≥2027 | 814.5 | OLCI | Ocean and Land Colour Imager | 21 channels with positions and bandwidths selectable [see detailed characteristics below] Monitoring and calibration information here | Pushbroom, 5 side-to-side telescopes, total swath 1270 km. Off-nadir view to avoid sun glint | 300 | [5 empty] | 778.75 nm | [18 empty] | 15 nm |  |  |  |  | 812 @ 9.18 W m-2 sr-1 μm-1
https://space.oscar.wmo.int/satellites/view/sentinel_3a | Sentinel-3A | Sentinel-3A | ESA , EC, EUMETSAT | Operational | 16 Feb 2016 | ≥2027 | 814.5 | OLCI | Ocean and Land Colour Imager | 21 channels with positions and bandwidths selectable [see detailed characteristics below] Monitoring and calibration information here | Pushbroom, 5 side-to-side telescopes, total swath 1270 km. Off-nadir view to avoid sun glint | 300 | [5 empty] | 865 nm | [18 empty] | 20 nm |  |  |  |  | 666 @ 6.17 W m-2 sr-1 μm-1
https://space.oscar.wmo.int/satellites/view/sentinel_3a | Sentinel-3A | Sentinel-3A | ESA , EC, EUMETSAT | Operational | 16 Feb 2016 | ≥2027 | 814.5 | OLCI | Ocean and Land Colour Imager | 21 channels with positions and bandwidths selectable [see detailed characteristics below] Monitoring and calibration information here | Pushbroom, 5 side-to-side telescopes, total swath 1270 km. Off-nadir view to avoid sun glint | 300 | [5 empty] | 885 nm | [18 empty] | 10 nm |  |  |  |  | 395 @ 6.00 W m-2 sr-1 μm-1
https://space.oscar.wmo.int/satellites/view/sentinel_3a | Sentinel-3A | Sentinel-3A | ESA , EC, EUMETSAT | Operational | 16 Feb 2016 | ≥2027 | 814.5 | OLCI | Ocean and Land Colour Imager | 21 channels with positions and bandwidths selectable [see detailed characteristics below] Monitoring and calibration information here | Pushbroom, 5 side-to-side telescopes, total swath 1270 km. Off-nadir view to avoid sun glint | 300 | [5 empty] | 900 nm | [18 empty] | 10 nm |  |  |  |  | 308 @ 4.73 W m-2 sr-1 μm-1
https://space.oscar.wmo.int/satellites/view/sentinel_3a | Sentinel-3A | Sentinel-3A | ESA , EC, EUMETSAT | Operational | 16 Feb 2016 | ≥2027 | 814.5 | OLCI | Ocean and Land Colour Imager | 21 channels with positions and bandwidths selectable [see detailed characteristics below] Monitoring and calibration information here | Pushbroom, 5 side-to-side telescopes, total swath 1270 km. Off-nadir view to avoid sun glint | 300 | [5 empty] | 940 nm | [18 empty] | 20 nm |  |  |  |  | 203 @ 2.39 W m-2 sr-1 μm-1
https://space.oscar.wmo.int/satellites/view/sentinel_3a | Sentinel-3A | Sentinel-3A | ESA , EC, EUMETSAT | Operational | 16 Feb 2016 | ≥2027 | 814.5 | OLCI | Ocean and Land Colour Imager | 21 channels with positions and bandwidths selectable [see detailed characteristics below] Monitoring and calibration information here | Pushbroom, 5 side-to-side telescopes, total swath 1270 km. Off-nadir view to avoid sun glint | 300 | [5 empty] | 1020 nm | [18 empty] | 40 nm |  |  |  |  | 151 @ 3.86 W m-2 sr-1 μm-1
https://space.oscar.wmo.int/satellites/view/sentinel_3a | Sentinel-3A | Sentinel-3A | ESA , EC, EUMETSAT | Operational | 16 Feb 2016 | ≥2027 | 814.5 | SLSTR | Sea and Land Surface Temperature Radiometer | 11-channels with dual viewing directions for accurate atmospheric corrections. Channels 3.74 and 10.85 µm are duplicated for fire detection [see detailed characteristics below] Monitoring and calibration information here | Conical oblique, with cross-nadir swath of 1400 km, aft-viewing swath for dual-view of 740 km | 0.5 | [5 empty] | 0.555 µm | [5 empty] | 25 @ 0.5 % albedo | [12 empty] | 20 nm
https://space.oscar.wmo.int/satellites/view/sentinel_3a | Sentinel-3A | Sentinel-3A | ESA , EC, EUMETSAT | Operational | 16 Feb 2016 | ≥2027 | 814.5 | SLSTR | Sea and Land Surface Temperature Radiometer | 11-channels with dual viewing directions for accurate atmospheric corrections. Channels 3.74 and 10.85 µm are duplicated for fire detection [see detailed characteristics below] Monitoring and calibration information here | Conical oblique, with cross-nadir swath of 1400 km, aft-viewing swath for dual-view of 740 km | 0.5 | [5 empty] | 0.659 µm | [5 empty] | 25 @ 0.5 % albedo | [12 empty] | 20 nm
https://space.oscar.wmo.int/satellites/view/sentinel_3a | Sentinel-3A | Sentinel-3A | ESA , EC, EUMETSAT | Operational | 16 Feb 2016 | ≥2027 | 814.5 | SLSTR | Sea and Land Surface Temperature Radiometer | 11-channels with dual viewing directions for accurate atmospheric corrections. Channels 3.74 and 10.85 µm are duplicated for fire detection [see detailed characteristics below] Monitoring and calibration information here | Conical oblique, with cross-nadir swath of 1400 km, aft-viewing swath for dual-view of 740 km | 0.5 | [5 empty] | 0.865 µm | [5 empty] | 21 @ 0.5 % albedo | [12 empty] | 20 nm
https://space.oscar.wmo.int/satellites/view/sentinel_3a | Sentinel-3A | Sentinel-3A | ESA , EC, EUMETSAT | Operational | 16 Feb 2016 | ≥2027 | 814.5 | SLSTR | Sea and Land Surface Temperature Radiometer | 11-channels with dual viewing directions for accurate atmospheric corrections. Channels 3.74 and 10.85 µm are duplicated for fire detection [see detailed characteristics below] Monitoring and calibration information here | Conical oblique, with cross-nadir swath of 1400 km, aft-viewing swath for dual-view of 740 km | 0.5 | [5 empty] | 1.375 µm | [5 empty] | 25 @ 0.5 % albedo | [12 empty] | 20 nm
https://space.oscar.wmo.int/satellites/view/sentinel_3a | Sentinel-3A | Sentinel-3A | ESA , EC, EUMETSAT | Operational | 16 Feb 2016 | ≥2027 | 814.5 | SLSTR | Sea and Land Surface Temperature Radiometer | 11-channels with dual viewing directions for accurate atmospheric corrections. Channels 3.74 and 10.85 µm are duplicated for fire detection [see detailed characteristics below] Monitoring and calibration information here | Conical oblique, with cross-nadir swath of 1400 km, aft-viewing swath for dual-view of 740 km | 0.5 | [5 empty] | 1.61 µm | [5 empty] | 37 @ 0.5 % albedo | [12 empty] | 60 nm
https://space.oscar.wmo.int/satellites/view/sentinel_3a | Sentinel-3A | Sentinel-3A | ESA , EC, EUMETSAT | Operational | 16 Feb 2016 | ≥2027 | 814.5 | SLSTR | Sea and Land Surface Temperature Radiometer | 11-channels with dual viewing directions for accurate atmospheric corrections. Channels 3.74 and 10.85 µm are duplicated for fire detection [see detailed characteristics below] Monitoring and calibration information here | Conical oblique, with cross-nadir swath of 1400 km, aft-viewing swath for dual-view of 740 km | 0.5 | [5 empty] | 2.25 µm | [5 empty] | 27 @ 0.5 % albedo | [12 empty] | 50 nm
https://space.oscar.wmo.int/satellites/view/sentinel_3a | Sentinel-3A | Sentinel-3A | ESA , EC, EUMETSAT | Operational | 16 Feb 2016 | ≥2027 | 814.5 | SLSTR | Sea and Land Surface Temperature Radiometer | 11-channels with dual viewing directions for accurate atmospheric corrections. Channels 3.74 and 10.85 µm are duplicated for fire detection [see detailed characteristics below] Monitoring and calibration information here | Conical oblique, with cross-nadir swath of 1400 km, aft-viewing swath for dual-view of 740 km | 0.5 | [5 empty] | 3.74 µm | [5 empty] | 0.056 K @ 270 K | [12 empty] | 380 nm
https://space.oscar.wmo.int/satellites/view/sentinel_3a | Sentinel-3A | Sentinel-3A | ESA , EC, EUMETSAT | Operational | 16 Feb 2016 | ≥2027 | 814.5 | SLSTR | Sea and Land Surface Temperature Radiometer | 11-channels with dual viewing directions for accurate atmospheric corrections. Channels 3.74 and 10.85 µm are duplicated for fire detection [see detailed characteristics below] Monitoring and calibration information here | Conical oblique, with cross-nadir swath of 1400 km, aft-viewing swath for dual-view of 740 km | 0.5 | [5 empty] | 3.74 µm (fire) | [5 empty] | 0.680-0.016 K @ 285-500 K | [12 empty] | 380 nm
https://space.oscar.wmo.int/satellites/view/sentinel_3a | Sentinel-3A | Sentinel-3A | ESA , EC, EUMETSAT | Operational | 16 Feb 2016 | ≥2027 | 814.5 | SLSTR | Sea and Land Surface Temperature Radiometer | 11-channels with dual viewing directions for accurate atmospheric corrections. Channels 3.74 and 10.85 µm are duplicated for fire detection [see detailed characteristics below] Monitoring and calibration information here | Conical oblique, with cross-nadir swath of 1400 km, aft-viewing swath for dual-view of 740 km | 0.5 | [5 empty] | 10.85 µm | [5 empty] | 0.029 K @ 270 K | [12 empty] | 900 nm
https://space.oscar.wmo.int/satellites/view/sentinel_3a | Sentinel-3A | Sentinel-3A | ESA , EC, EUMETSAT | Operational | 16 Feb 2016 | ≥2027 | 814.5 | SLSTR | Sea and Land Surface Temperature Radiometer | 11-channels with dual viewing directions for accurate atmospheric corrections. Channels 3.74 and 10.85 µm are duplicated for fire detection [see detailed characteristics below] Monitoring and calibration information here | Conical oblique, with cross-nadir swath of 1400 km, aft-viewing swath for dual-view of 740 km | 0.5 | [5 empty] | 10.85 µm (fire) | [5 empty] | 0.079-0.035 K @ 230-400 K | [12 empty] | 900 nm
https://space.oscar.wmo.int/satellites/view/sentinel_3a | Sentinel-3A | Sentinel-3A | ESA , EC, EUMETSAT | Operational | 16 Feb 2016 | ≥2027 | 814.5 | SLSTR | Sea and Land Surface Temperature Radiometer | 11-channels with dual viewing directions for accurate atmospheric corrections. Channels 3.74 and 10.85 µm are duplicated for fire detection [see detailed characteristics below] Monitoring and calibration information here | Conical oblique, with cross-nadir swath of 1400 km, aft-viewing swath for dual-view of 740 km | 0.5 | [5 empty] | 12.0 µm | [5 empty] | 0.021 K @ 270 K | [12 empty] | 1000 nm
https://space.oscar.wmo.int/satellites/view/sentinel_3a | Sentinel-3A | Sentinel-3A | ESA , EC, EUMETSAT | Operational | 16 Feb 2016 | ≥2027 | 814.5 | SRAL | Synthetic aperture Radar Altimeter | Dual-frequency (5.4 and 13.58 GHz); SAR capability along-track for high spatial resolution Monitoring and calibration information here | No scanning. SAR mode possible to be activated, depending on the target area | 20
https://space.oscar.wmo.int/satellites/view/sentinel_3b | Sentinel-3B | Sentinel-3B | ESA , EC, EUMETSAT | Operational | 25 Apr 2018 | ≥2028 | 814.5 | DORIS | Doppler Orbitography and Radiopositioning Integrated by Satellite | Measuring Doppler shift of signals from ground stations. Frequencies 2 GHz and (auxiliary) 401 MHz Instrument monitoring and calibration here
https://space.oscar.wmo.int/satellites/view/sentinel_3b | Sentinel-3B | Sentinel-3B | ESA , EC, EUMETSAT | Operational | 25 Apr 2018 | ≥2028 | 814.5 | GPS (ESA) | GPS Receiver | Receiver for simultaneous acquisition of signals from a few satellites of the Global Positioning System (GPS). Monitoring and calibration information here
https://space.oscar.wmo.int/satellites/view/sentinel_3b | Sentinel-3B | Sentinel-3B | ESA , EC, EUMETSAT | Operational | 25 Apr 2018 | ≥2028 | 814.5 | LRR (ESA) | Laser Retro-Reflector | Assemblage of corner cube reflectors of number changing with satellite: 6 (GOCE); 7 (CryoSat); 9 (ERS, Envisat, Sentinel-3) Instrument monitoring and calibration here
https://space.oscar.wmo.int/satellites/view/sentinel_3b | Sentinel-3B | Sentinel-3B | ESA , EC, EUMETSAT | Operational | 25 Apr 2018 | ≥2028 | 814.5 | MWR (Sentinel-3) | Micro-Wave Radiometer | 2 channels: 23.8 and 36.5 GHz Monitoring and calibration information here | Nadir-only viewing, associated to the supported radar altimeter | 20
https://space.oscar.wmo.int/satellites/view/sentinel_3b | Sentinel-3B | Sentinel-3B | ESA , EC, EUMETSAT | Operational | 25 Apr 2018 | ≥2028 | 814.5 | OLCI | Ocean and Land Colour Imager | 21 channels with positions and bandwidths selectable [see detailed characteristics below] Monitoring and calibration information here | Pushbroom, 5 side-to-side telescopes, total swath 1270 km. Off-nadir view to avoid sun glint | 300 | [5 empty] | 400 nm | [18 empty] | 10 nm |  |  |  |  | 2188 @ 62.95 W m-2 sr-1 μm-1
https://space.oscar.wmo.int/satellites/view/sentinel_3b | Sentinel-3B | Sentinel-3B | ESA , EC, EUMETSAT | Operational | 25 Apr 2018 | ≥2028 | 814.5 | OLCI | Ocean and Land Colour Imager | 21 channels with positions and bandwidths selectable [see detailed characteristics below] Monitoring and calibration information here | Pushbroom, 5 side-to-side telescopes, total swath 1270 km. Off-nadir view to avoid sun glint | 300 | [5 empty] | 412.5 nm | [18 empty] | 10 nm |  |  |  |  | 2061 @ 74.14 W m-2 sr-1 μm-1
https://space.oscar.wmo.int/satellites/view/sentinel_3b | Sentinel-3B | Sentinel-3B | ESA , EC, EUMETSAT | Operational | 25 Apr 2018 | ≥2028 | 814.5 | OLCI | Ocean and Land Colour Imager | 21 channels with positions and bandwidths selectable [see detailed characteristics below] Monitoring and calibration information here | Pushbroom, 5 side-to-side telescopes, total swath 1270 km. Off-nadir view to avoid sun glint | 300 | [5 empty] | 442.5 nm | [18 empty] | 10 nm |  |  |  |  | 1811 @ 65.61 W m-2 sr-1 μm-1
https://space.oscar.wmo.int/satellites/view/sentinel_3b | Sentinel-3B | Sentinel-3B | ESA , EC, EUMETSAT | Operational | 25 Apr 2018 | ≥2028 | 814.5 | OLCI | Ocean and Land Colour Imager | 21 channels with positions and bandwidths selectable [see detailed characteristics below] Monitoring and calibration information here | Pushbroom, 5 side-to-side telescopes, total swath 1270 km. Off-nadir view to avoid sun glint | 300 | [5 empty] | 490 nm | [18 empty] | 10 nm |  |  |  |  | 1541 @ 51.21 W m-2 sr-1 μm-1
https://space.oscar.wmo.int/satellites/view/sentinel_3b | Sentinel-3B | Sentinel-3B | ESA , EC, EUMETSAT | Operational | 25 Apr 2018 | ≥2028 | 814.5 | OLCI | Ocean and Land Colour Imager | 21 channels with positions and bandwidths selectable [see detailed characteristics below] Monitoring and calibration information here | Pushbroom, 5 side-to-side telescopes, total swath 1270 km. Off-nadir view to avoid sun glint | 300 | [5 empty] | 510 nm | [18 empty] | 10 nm |  |  |  |  | 1488 @ 44.39 W m-2 sr-1 μm-1
https://space.oscar.wmo.int/satellites/view/sentinel_3b | Sentinel-3B | Sentinel-3B | ESA , EC, EUMETSAT | Operational | 25 Apr 2018 | ≥2028 | 814.5 | OLCI | Ocean and Land Colour Imager | 21 channels with positions and bandwidths selectable [see detailed characteristics below] Monitoring and calibration information here | Pushbroom, 5 side-to-side telescopes, total swath 1270 km. Off-nadir view to avoid sun glint | 300 | [5 empty] | 560 nm | [18 empty] | 10 nm |  |  |  |  | 1280 @ 31.49 W m-2 sr-1 μm-1
https://space.oscar.wmo.int/satellites/view/sentinel_3b | Sentinel-3B | Sentinel-3B | ESA , EC, EUMETSAT | Operational | 25 Apr 2018 | ≥2028 | 814.5 | OLCI | Ocean and Land Colour Imager | 21 channels with positions and bandwidths selectable [see detailed characteristics below] Monitoring and calibration information here | Pushbroom, 5 side-to-side telescopes, total swath 1270 km. Off-nadir view to avoid sun glint | 300 | [5 empty] | 620 nm | [18 empty] | 10 nm |  |  |  |  | 997 @ 21.14 W m-2 sr-1 μm-1
https://space.oscar.wmo.int/satellites/view/sentinel_3b | Sentinel-3B | Sentinel-3B | ESA , EC, EUMETSAT | Operational | 25 Apr 2018 | ≥2028 | 814.5 | OLCI | Ocean and Land Colour Imager | 21 channels with positions and bandwidths selectable [see detailed characteristics below] Monitoring and calibration information here | Pushbroom, 5 side-to-side telescopes, total swath 1270 km. Off-nadir view to avoid sun glint | 300 | [5 empty] | 665 nm | [18 empty] | 10 nm |  |  |  |  | 883 @ 16.38 W m-2 sr-1 μm-1
https://space.oscar.wmo.int/satellites/view/sentinel_3b | Sentinel-3B | Sentinel-3B | ESA , EC, EUMETSAT | Operational | 25 Apr 2018 | ≥2028 | 814.5 | OLCI | Ocean and Land Colour Imager | 21 channels with positions and bandwidths selectable [see detailed characteristics below] Monitoring and calibration information here | Pushbroom, 5 side-to-side telescopes, total swath 1270 km. Off-nadir view to avoid sun glint | 300 | [5 empty] | 673.75 nm | [18 empty] | 7.5 nm |  |  |  |  | 707 @ 15.70 W m-2 sr-1 μm-1
https://space.oscar.wmo.int/satellites/view/sentinel_3b | Sentinel-3B | Sentinel-3B | ESA , EC, EUMETSAT | Operational | 25 Apr 2018 | ≥2028 | 814.5 | OLCI | Ocean and Land Colour Imager | 21 channels with positions and bandwidths selectable [see detailed characteristics below] Monitoring and calibration information here | Pushbroom, 5 side-to-side telescopes, total swath 1270 km. Off-nadir view to avoid sun glint | 300 | [5 empty] | 681.25 nm | [18 empty] | 7.5 nm |  |  |  |  | 745 @ 15.11 W m-2 sr-1 μm-1
https://space.oscar.wmo.int/satellites/view/sentinel_3b | Sentinel-3B | Sentinel-3B | ESA , EC, EUMETSAT | Operational | 25 Apr 2018 | ≥2028 | 814.5 | OLCI | Ocean and Land Colour Imager | 21 channels with positions and bandwidths selectable [see detailed characteristics below] Monitoring and calibration information here | Pushbroom, 5 side-to-side telescopes, total swath 1270 km. Off-nadir view to avoid sun glint | 300 | [5 empty] | 708.25 nm | [18 empty] | 10 nm |  |  |  |  | 785 @ 12.73 W m-2 sr-1 μm-1
https://space.oscar.wmo.int/satellites/view/sentinel_3b | Sentinel-3B | Sentinel-3B | ESA , EC, EUMETSAT | Operational | 25 Apr 2018 | ≥2028 | 814.5 | OLCI | Ocean and Land Colour Imager | 21 channels with positions and bandwidths selectable [see detailed characteristics below] Monitoring and calibration information here | Pushbroom, 5 side-to-side telescopes, total swath 1270 km. Off-nadir view to avoid sun glint | 300 | [5 empty] | 753.75 nm | [18 empty] | 7.5 nm |  |  |  |  | 605 @ 10.33 W m-2 sr-1 μm-1
https://space.oscar.wmo.int/satellites/view/sentinel_3b | Sentinel-3B | Sentinel-3B | ESA , EC, EUMETSAT | Operational | 25 Apr 2018 | ≥2028 | 814.5 | OLCI | Ocean and Land Colour Imager | 21 channels with positions and bandwidths selectable [see detailed characteristics below] Monitoring and calibration information here | Pushbroom, 5 side-to-side telescopes, total swath 1270 km. Off-nadir view to avoid sun glint | 300 | [5 empty] | 761.25 nm | [18 empty] | 2.5 nm |  |  |  |  | 232 @ 6.09 W m-2 sr-1 μm-1
https://space.oscar.wmo.int/satellites/view/sentinel_3b | Sentinel-3B | Sentinel-3B | ESA , EC, EUMETSAT | Operational | 25 Apr 2018 | ≥2028 | 814.5 | OLCI | Ocean and Land Colour Imager | 21 channels with positions and bandwidths selectable [see detailed characteristics below] Monitoring and calibration information here | Pushbroom, 5 side-to-side telescopes, total swath 1270 km. Off-nadir view to avoid sun glint | 300 | [5 empty] | 764.375 nm | [18 empty] | 3.75 nm |  |  |  |  | 305 @ 7.13 W m-2 sr-1 μm-1
https://space.oscar.wmo.int/satellites/view/sentinel_3b | Sentinel-3B | Sentinel-3B | ESA , EC, EUMETSAT | Operational | 25 Apr 2018 | ≥2028 | 814.5 | OLCI | Ocean and Land Colour Imager | 21 channels with positions and bandwidths selectable [see detailed characteristics below] Monitoring and calibration information here | Pushbroom, 5 side-to-side telescopes, total swath 1270 km. Off-nadir view to avoid sun glint | 300 | [5 empty] | 767.5 nm | [18 empty] | 2.5 nm |  |  |  |  | 330 @ 7.58 W m-2 sr-1 μm-1
https://space.oscar.wmo.int/satellites/view/sentinel_3b | Sentinel-3B | Sentinel-3B | ESA , EC, EUMETSAT | Operational | 25 Apr 2018 | ≥2028 | 814.5 | OLCI | Ocean and Land Colour Imager | 21 channels with positions and bandwidths selectable [see detailed characteristics below] Monitoring and calibration information here | Pushbroom, 5 side-to-side telescopes, total swath 1270 km. Off-nadir view to avoid sun glint | 300 | [5 empty] | 778.75 nm | [18 empty] | 15 nm |  |  |  |  | 812 @ 9.18 W m-2 sr-1 μm-1
https://space.oscar.wmo.int/satellites/view/sentinel_3b | Sentinel-3B | Sentinel-3B | ESA , EC, EUMETSAT | Operational | 25 Apr 2018 | ≥2028 | 814.5 | OLCI | Ocean and Land Colour Imager | 21 channels with positions and bandwidths selectable [see detailed characteristics below] Monitoring and calibration information here | Pushbroom, 5 side-to-side telescopes, total swath 1270 km. Off-nadir view to avoid sun glint | 300 | [5 empty] | 865 nm | [18 empty] | 20 nm |  |  |  |  | 666 @ 6.17 W m-2 sr-1 μm-1
https://space.oscar.wmo.int/satellites/view/sentinel_3b | Sentinel-3B | Sentinel-3B | ESA , EC, EUMETSAT | Operational | 25 Apr 2018 | ≥2028 | 814.5 | OLCI | Ocean and Land Colour Imager | 21 channels with positions and bandwidths selectable [see detailed characteristics below] Monitoring and calibration information here | Pushbroom, 5 side-to-side telescopes, total swath 1270 km. Off-nadir view to avoid sun glint | 300 | [5 empty] | 885 nm | [18 empty] | 10 nm |  |  |  |  | 395 @ 6.00 W m-2 sr-1 μm-1
https://space.oscar.wmo.int/satellites/view/sentinel_3b | Sentinel-3B | Sentinel-3B | ESA , EC, EUMETSAT | Operational | 25 Apr 2018 | ≥2028 | 814.5 | OLCI | Ocean and Land Colour Imager | 21 channels with positions and bandwidths selectable [see detailed characteristics below] Monitoring and calibration information here | Pushbroom, 5 side-to-side telescopes, total swath 1270 km. Off-nadir view to avoid sun glint | 300 | [5 empty] | 900 nm | [18 empty] | 10 nm |  |  |  |  | 308 @ 4.73 W m-2 sr-1 μm-1
https://space.oscar.wmo.int/satellites/view/sentinel_3b | Sentinel-3B | Sentinel-3B | ESA , EC, EUMETSAT | Operational | 25 Apr 2018 | ≥2028 | 814.5 | OLCI | Ocean and Land Colour Imager | 21 channels with positions and bandwidths selectable [see detailed characteristics below] Monitoring and calibration information here | Pushbroom, 5 side-to-side telescopes, total swath 1270 km. Off-nadir view to avoid sun glint | 300 | [5 empty] | 940 nm | [18 empty] | 20 nm |  |  |  |  | 203 @ 2.39 W m-2 sr-1 μm-1
https://space.oscar.wmo.int/satellites/view/sentinel_3b | Sentinel-3B | Sentinel-3B | ESA , EC, EUMETSAT | Operational | 25 Apr 2018 | ≥2028 | 814.5 | OLCI | Ocean and Land Colour Imager | 21 channels with positions and bandwidths selectable [see detailed characteristics below] Monitoring and calibration information here | Pushbroom, 5 side-to-side telescopes, total swath 1270 km. Off-nadir view to avoid sun glint | 300 | [5 empty] | 1020 nm | [18 empty] | 40 nm |  |  |  |  | 151 @ 3.86 W m-2 sr-1 μm-1
https://space.oscar.wmo.int/satellites/view/sentinel_3b | Sentinel-3B | Sentinel-3B | ESA , EC, EUMETSAT | Operational | 25 Apr 2018 | ≥2028 | 814.5 | SLSTR | Sea and Land Surface Temperature Radiometer | 11-channels with dual viewing directions for accurate atmospheric corrections. Channels 3.74 and 10.85 µm are duplicated for fire detection [see detailed characteristics below] Monitoring and calibration information here | Conical oblique, with cross-nadir swath of 1400 km, aft-viewing swath for dual-view of 740 km | 0.5 | [5 empty] | 0.555 µm | [5 empty] | 25 @ 0.5 % albedo | [12 empty] | 20 nm
https://space.oscar.wmo.int/satellites/view/sentinel_3b | Sentinel-3B | Sentinel-3B | ESA , EC, EUMETSAT | Operational | 25 Apr 2018 | ≥2028 | 814.5 | SLSTR | Sea and Land Surface Temperature Radiometer | 11-channels with dual viewing directions for accurate atmospheric corrections. Channels 3.74 and 10.85 µm are duplicated for fire detection [see detailed characteristics below] Monitoring and calibration information here | Conical oblique, with cross-nadir swath of 1400 km, aft-viewing swath for dual-view of 740 km | 0.5 | [5 empty] | 0.659 µm | [5 empty] | 25 @ 0.5 % albedo | [12 empty] | 20 nm
https://space.oscar.wmo.int/satellites/view/sentinel_3b | Sentinel-3B | Sentinel-3B | ESA , EC, EUMETSAT | Operational | 25 Apr 2018 | ≥2028 | 814.5 | SLSTR | Sea and Land Surface Temperature Radiometer | 11-channels with dual viewing directions for accurate atmospheric corrections. Channels 3.74 and 10.85 µm are duplicated for fire detection [see detailed characteristics below] Monitoring and calibration information here | Conical oblique, with cross-nadir swath of 1400 km, aft-viewing swath for dual-view of 740 km | 0.5 | [5 empty] | 0.865 µm | [5 empty] | 21 @ 0.5 % albedo | [12 empty] | 20 nm
https://space.oscar.wmo.int/satellites/view/sentinel_3b | Sentinel-3B | Sentinel-3B | ESA , EC, EUMETSAT | Operational | 25 Apr 2018 | ≥2028 | 814.5 | SLSTR | Sea and Land Surface Temperature Radiometer | 11-channels with dual viewing directions for accurate atmospheric corrections. Channels 3.74 and 10.85 µm are duplicated for fire detection [see detailed characteristics below] Monitoring and calibration information here | Conical oblique, with cross-nadir swath of 1400 km, aft-viewing swath for dual-view of 740 km | 0.5 | [5 empty] | 1.375 µm | [5 empty] | 25 @ 0.5 % albedo | [12 empty] | 20 nm
https://space.oscar.wmo.int/satellites/view/sentinel_3b | Sentinel-3B | Sentinel-3B | ESA , EC, EUMETSAT | Operational | 25 Apr 2018 | ≥2028 | 814.5 | SLSTR | Sea and Land Surface Temperature Radiometer | 11-channels with dual viewing directions for accurate atmospheric corrections. Channels 3.74 and 10.85 µm are duplicated for fire detection [see detailed characteristics below] Monitoring and calibration information here | Conical oblique, with cross-nadir swath of 1400 km, aft-viewing swath for dual-view of 740 km | 0.5 | [5 empty] | 1.61 µm | [5 empty] | 37 @ 0.5 % albedo | [12 empty] | 60 nm
https://space.oscar.wmo.int/satellites/view/sentinel_3b | Sentinel-3B | Sentinel-3B | ESA , EC, EUMETSAT | Operational | 25 Apr 2018 | ≥2028 | 814.5 | SLSTR | Sea and Land Surface Temperature Radiometer | 11-channels with dual viewing directions for accurate atmospheric corrections. Channels 3.74 and 10.85 µm are duplicated for fire detection [see detailed characteristics below] Monitoring and calibration information here | Conical oblique, with cross-nadir swath of 1400 km, aft-viewing swath for dual-view of 740 km | 0.5 | [5 empty] | 2.25 µm | [5 empty] | 27 @ 0.5 % albedo | [12 empty] | 50 nm
https://space.oscar.wmo.int/satellites/view/sentinel_3b | Sentinel-3B | Sentinel-3B | ESA , EC, EUMETSAT | Operational | 25 Apr 2018 | ≥2028 | 814.5 | SLSTR | Sea and Land Surface Temperature Radiometer | 11-channels with dual viewing directions for accurate atmospheric corrections. Channels 3.74 and 10.85 µm are duplicated for fire detection [see detailed characteristics below] Monitoring and calibration information here | Conical oblique, with cross-nadir swath of 1400 km, aft-viewing swath for dual-view of 740 km | 0.5 | [5 empty] | 3.74 µm | [5 empty] | 0.056 K @ 270 K | [12 empty] | 380 nm
https://space.oscar.wmo.int/satellites/view/sentinel_3b | Sentinel-3B | Sentinel-3B | ESA , EC, EUMETSAT | Operational | 25 Apr 2018 | ≥2028 | 814.5 | SLSTR | Sea and Land Surface Temperature Radiometer | 11-channels with dual viewing directions for accurate atmospheric corrections. Channels 3.74 and 10.85 µm are duplicated for fire detection [see detailed characteristics below] Monitoring and calibration information here | Conical oblique, with cross-nadir swath of 1400 km, aft-viewing swath for dual-view of 740 km | 0.5 | [5 empty] | 3.74 µm (fire) | [5 empty] | 0.680-0.016 K @ 285-500 K | [12 empty] | 380 nm
https://space.oscar.wmo.int/satellites/view/sentinel_3b | Sentinel-3B | Sentinel-3B | ESA , EC, EUMETSAT | Operational | 25 Apr 2018 | ≥2028 | 814.5 | SLSTR | Sea and Land Surface Temperature Radiometer | 11-channels with dual viewing directions for accurate atmospheric corrections. Channels 3.74 and 10.85 µm are duplicated for fire detection [see detailed characteristics below] Monitoring and calibration information here | Conical oblique, with cross-nadir swath of 1400 km, aft-viewing swath for dual-view of 740 km | 0.5 | [5 empty] | 10.85 µm | [5 empty] | 0.029 K @ 270 K | [12 empty] | 900 nm
https://space.oscar.wmo.int/satellites/view/sentinel_3b | Sentinel-3B | Sentinel-3B | ESA , EC, EUMETSAT | Operational | 25 Apr 2018 | ≥2028 | 814.5 | SLSTR | Sea and Land Surface Temperature Radiometer | 11-channels with dual viewing directions for accurate atmospheric corrections. Channels 3.74 and 10.85 µm are duplicated for fire detection [see detailed characteristics below] Monitoring and calibration information here | Conical oblique, with cross-nadir swath of 1400 km, aft-viewing swath for dual-view of 740 km | 0.5 | [5 empty] | 10.85 µm (fire) | [5 empty] | 0.079-0.035 K @ 230-400 K | [12 empty] | 900 nm
https://space.oscar.wmo.int/satellites/view/sentinel_3b | Sentinel-3B | Sentinel-3B | ESA , EC, EUMETSAT | Operational | 25 Apr 2018 | ≥2028 | 814.5 | SLSTR | Sea and Land Surface Temperature Radiometer | 11-channels with dual viewing directions for accurate atmospheric corrections. Channels 3.74 and 10.85 µm are duplicated for fire detection [see detailed characteristics below] Monitoring and calibration information here | Conical oblique, with cross-nadir swath of 1400 km, aft-viewing swath for dual-view of 740 km | 0.5 | [5 empty] | 12.0 µm | [5 empty] | 0.021 K @ 270 K | [12 empty] | 1000 nm
https://space.oscar.wmo.int/satellites/view/sentinel_3b | Sentinel-3B | Sentinel-3B | ESA , EC, EUMETSAT | Operational | 25 Apr 2018 | ≥2028 | 814.5 | SRAL | Synthetic aperture Radar Altimeter | Dual-frequency (5.4 and 13.58 GHz); SAR capability along-track for high spatial resolution Monitoring and calibration information here | No scanning. SAR mode possible to be activated, depending on the target area | 20
https://space.oscar.wmo.int/satellites/view/sentinel_5p | Sentinel-5P | Sentinel-5 precursor | ESA , NSO | Operational | 13 Oct 2017 | ≥2027 | 824 | TROPOMI | Tropospheric Monitoring Instrument | Grating spectrometers covering 3 spectral bands in the range 270-2385 nm [see detailed characteristics below] | Pushbroom, swath 2600 km | 7 | [10 empty] | 0.55 nm | [40 empty] | 1000 | [44 empty] | 1200 | [9 empty] | 270-495 nm
https://space.oscar.wmo.int/satellites/view/sentinel_5p | Sentinel-5P | Sentinel-5 precursor | ESA , NSO | Operational | 13 Oct 2017 | ≥2027 | 824 | TROPOMI | Tropospheric Monitoring Instrument | Grating spectrometers covering 3 spectral bands in the range 270-2385 nm [see detailed characteristics below] | Pushbroom, swath 2600 km | 7 | [10 empty] | 0.55 nm | [40 empty] | 500 | [44 empty] | 600 | [9 empty] | 710-775 nm
https://space.oscar.wmo.int/satellites/view/sentinel_5p | Sentinel-5P | Sentinel-5 precursor | ESA , NSO | Operational | 13 Oct 2017 | ≥2027 | 824 | TROPOMI | Tropospheric Monitoring Instrument | Grating spectrometers covering 3 spectral bands in the range 270-2385 nm [see detailed characteristics below] | Pushbroom, swath 2600 km | 7 | [10 empty] | 0.25 nm | [40 empty] | 100 | [44 empty] | 800 | [9 empty] | 2305-2385 nm
https://space.oscar.wmo.int/satellites/view/sentinel_6a | Sentinel-6A | Sentinel-6A | EUMETSAT , CNES, EC, ESA, NASA, NOAA | Operational | 21 Nov 2020 | ≥2027 | 1336 | DORIS | Doppler Orbitography and Radiopositioning Integrated by Satellite | Measuring Doppler shift of signals from ground stations. Frequencies 2 GHz and (auxiliary) 401 MHz Instrument monitoring and calibration here
https://space.oscar.wmo.int/satellites/view/sentinel_6a | Sentinel-6A | Sentinel-6A | EUMETSAT , CNES, EC, ESA, NASA, NOAA | Operational | 21 Nov 2020 | ≥2027 | 1336 | GPS (ESA) | GPS Receiver | Receiver for simultaneous acquisition of signals from a few satellites of the Global Positioning System (GPS). Monitoring and calibration information here
https://space.oscar.wmo.int/satellites/view/sentinel_6a | Sentinel-6A | Sentinel-6A | EUMETSAT , CNES, EC, ESA, NASA, NOAA | Operational | 21 Nov 2020 | ≥2027 | 1336 | LRA (NASA) | Laser Retroreflector Array | Assemblage of 9 corner cube reflectors
https://space.oscar.wmo.int/satellites/view/sentinel_6a | Sentinel-6A | Sentinel-6A | EUMETSAT , CNES, EC, ESA, NASA, NOAA | Operational | 21 Nov 2020 | ≥2027 | 1336 | GNSS-RO (Sentinel-6) | Global Navigation Satellite System - Radio Occultation | Measuring the phase delay due to refraction during occultation between GPS/Galileo and LEO Monitoring and calibration information here | Limb scanning from 1300 km to close-to-surface by time sampling - Azimuth: 90° sectors fore- and aft- | 300
https://space.oscar.wmo.int/satellites/view/sentinel_6a | Sentinel-6A | Sentinel-6A | EUMETSAT , CNES, EC, ESA, NASA, NOAA | Operational | 21 Nov 2020 | ≥2027 | 1336 | Poseidon-4 | Poseidon-4 | Dual-frequency (5.4 and 13.58 GHz); SAR capability along-track for high spatial resolution Monitoring and calibration information here | No scanning. SAR mode possible to be activated, depending on the target area | 20
https://space.oscar.wmo.int/satellites/view/sentinel_6a | Sentinel-6A | Sentinel-6A | EUMETSAT , CNES, EC, ESA, NASA, NOAA | Operational | 21 Nov 2020 | ≥2027 | 1336 | RMU | Radiation Monitor Unit (also referred to as NGRM) | Direction sensitive particle spectroscopy for: - electrons (e-) in the energy ranges of 0.1 to 7 MeV; 8 quasi-logarithmic channels - protons (p+) in the energy ranges 2 to 200 MeV; 8 quasi-logarithmic channels - Heavy Ions: LET spectrum 0.1 to 10 MeV cm²/mg; 8 quasi-logarithmic channels. More details here.
https://space.oscar.wmo.int/satellites/view/sentinel_6a | Sentinel-6A | Sentinel-6A | EUMETSAT , CNES, EC, ESA, NASA, NOAA | Operational | 21 Nov 2020 | ≥2027 | 1336 | AMR-C | Advanced Microwave Radiometer - Climate Quality | 3-frequencies:18.7, 23.8 and 34 GHz. An experimental high-frequency component, HRMR, for high resolution support to the SAR mode of SRAL has been added. See HRMR page for more details. Monitoring and calibration information here | Nadir-only viewing linked to Poseidon altimeter view. | 25 | [14 empty] | 200 |  |  |  |  | Linear | [61 empty] | 1 | [40 empty] | 18.7
https://space.oscar.wmo.int/satellites/view/sentinel_6a | Sentinel-6A | Sentinel-6A | EUMETSAT , CNES, EC, ESA, NASA, NOAA | Operational | 21 Nov 2020 | ≥2027 | 1336 | AMR-C | Advanced Microwave Radiometer - Climate Quality | 3-frequencies:18.7, 23.8 and 34 GHz. An experimental high-frequency component, HRMR, for high resolution support to the SAR mode of SRAL has been added. See HRMR page for more details. Monitoring and calibration information here | Nadir-only viewing linked to Poseidon altimeter view. | 25 | [14 empty] | 400 |  |  |  |  | Linear | [61 empty] | 2 | [40 empty] | 23.8
https://space.oscar.wmo.int/satellites/view/sentinel_6a | Sentinel-6A | Sentinel-6A | EUMETSAT , CNES, EC, ESA, NASA, NOAA | Operational | 21 Nov 2020 | ≥2027 | 1336 | AMR-C | Advanced Microwave Radiometer - Climate Quality | 3-frequencies:18.7, 23.8 and 34 GHz. An experimental high-frequency component, HRMR, for high resolution support to the SAR mode of SRAL has been added. See HRMR page for more details. Monitoring and calibration information here | Nadir-only viewing linked to Poseidon altimeter view. | 25 | [14 empty] | 700 |  |  |  |  | Linear | [61 empty] | 3 | [40 empty] | 34
https://space.oscar.wmo.int/satellites/view/sentinel_6a | Sentinel-6A | Sentinel-6A | EUMETSAT , CNES, EC, ESA, NASA, NOAA | Operational | 21 Nov 2020 | ≥2027 | 1336 | HRMR | High Resolution Microwave Radiometer | Microwave radiometer with 3-frequencies: 90, 130 and 168 GHz which are used with AMR-C and AMR-CR radiometers on Sentinel-6 and CRISTAL respectively. Monitoring and calibration information here | Nadir only view linked to altimeter path. | 3 | [12 empty] | 1 |  | 5000 |  |  |  |  | Linear | [102 empty] | 90
https://space.oscar.wmo.int/satellites/view/sentinel_6a | Sentinel-6A | Sentinel-6A | EUMETSAT , CNES, EC, ESA, NASA, NOAA | Operational | 21 Nov 2020 | ≥2027 | 1336 | HRMR | High Resolution Microwave Radiometer | Microwave radiometer with 3-frequencies: 90, 130 and 168 GHz which are used with AMR-C and AMR-CR radiometers on Sentinel-6 and CRISTAL respectively. Monitoring and calibration information here | Nadir only view linked to altimeter path. | 3 | [12 empty] | 2 |  | 5000 |  |  |  |  | Linear | [102 empty] | 130
https://space.oscar.wmo.int/satellites/view/sentinel_6a | Sentinel-6A | Sentinel-6A | EUMETSAT , CNES, EC, ESA, NASA, NOAA | Operational | 21 Nov 2020 | ≥2027 | 1336 | HRMR | High Resolution Microwave Radiometer | Microwave radiometer with 3-frequencies: 90, 130 and 168 GHz which are used with AMR-C and AMR-CR radiometers on Sentinel-6 and CRISTAL respectively. Monitoring and calibration information here | Nadir only view linked to altimeter path. | 3 | [12 empty] | 3 |  | 5000 |  |  |  |  | Linear | [102 empty] | 168
https://space.oscar.wmo.int/satellites/view/sentinel_6b | Sentinel-6B | Sentinel-6B | EUMETSAT , CNES, EC, ESA, NASA, NOAA | Commissioning | 17 Nov 2025 | ≥2032 | 1336 | DORIS | Doppler Orbitography and Radiopositioning Integrated by Satellite | Measuring Doppler shift of signals from ground stations. Frequencies 2 GHz and (auxiliary) 401 MHz Instrument monitoring and calibration here
https://space.oscar.wmo.int/satellites/view/sentinel_6b | Sentinel-6B | Sentinel-6B | EUMETSAT , CNES, EC, ESA, NASA, NOAA | Commissioning | 17 Nov 2025 | ≥2032 | 1336 | GPS (ESA) | GPS Receiver | Receiver for simultaneous acquisition of signals from a few satellites of the Global Positioning System (GPS). Monitoring and calibration information here
https://space.oscar.wmo.int/satellites/view/sentinel_6b | Sentinel-6B | Sentinel-6B | EUMETSAT , CNES, EC, ESA, NASA, NOAA | Commissioning | 17 Nov 2025 | ≥2032 | 1336 | LRA (NASA) | Laser Retroreflector Array | Assemblage of 9 corner cube reflectors
https://space.oscar.wmo.int/satellites/view/sentinel_6b | Sentinel-6B | Sentinel-6B | EUMETSAT , CNES, EC, ESA, NASA, NOAA | Commissioning | 17 Nov 2025 | ≥2032 | 1336 | GNSS-RO (Sentinel-6) | Global Navigation Satellite System - Radio Occultation | Measuring the phase delay due to refraction during occultation between GPS/Galileo and LEO Monitoring and calibration information here | Limb scanning from 1300 km to close-to-surface by time sampling - Azimuth: 90° sectors fore- and aft- | 300
https://space.oscar.wmo.int/satellites/view/sentinel_6b | Sentinel-6B | Sentinel-6B | EUMETSAT , CNES, EC, ESA, NASA, NOAA | Commissioning | 17 Nov 2025 | ≥2032 | 1336 | Poseidon-4 | Poseidon-4 | Dual-frequency (5.4 and 13.58 GHz); SAR capability along-track for high spatial resolution Monitoring and calibration information here | No scanning. SAR mode possible to be activated, depending on the target area | 20
https://space.oscar.wmo.int/satellites/view/sentinel_6b | Sentinel-6B | Sentinel-6B | EUMETSAT , CNES, EC, ESA, NASA, NOAA | Commissioning | 17 Nov 2025 | ≥2032 | 1336 | RMU | Radiation Monitor Unit (also referred to as NGRM) | Direction sensitive particle spectroscopy for: - electrons (e-) in the energy ranges of 0.1 to 7 MeV; 8 quasi-logarithmic channels - protons (p+) in the energy ranges 2 to 200 MeV; 8 quasi-logarithmic channels - Heavy Ions: LET spectrum 0.1 to 10 MeV cm²/mg; 8 quasi-logarithmic channels. More details here.
https://space.oscar.wmo.int/satellites/view/sentinel_6b | Sentinel-6B | Sentinel-6B | EUMETSAT , CNES, EC, ESA, NASA, NOAA | Commissioning | 17 Nov 2025 | ≥2032 | 1336 | AMR-C | Advanced Microwave Radiometer - Climate Quality | 3-frequencies:18.7, 23.8 and 34 GHz. An experimental high-frequency component, HRMR, for high resolution support to the SAR mode of SRAL has been added. See HRMR page for more details. Monitoring and calibration information here | Nadir-only viewing linked to Poseidon altimeter view. | 25 | [14 empty] | 200 |  |  |  |  | Linear | [61 empty] | 1 | [40 empty] | 18.7
https://space.oscar.wmo.int/satellites/view/sentinel_6b | Sentinel-6B | Sentinel-6B | EUMETSAT , CNES, EC, ESA, NASA, NOAA | Commissioning | 17 Nov 2025 | ≥2032 | 1336 | AMR-C | Advanced Microwave Radiometer - Climate Quality | 3-frequencies:18.7, 23.8 and 34 GHz. An experimental high-frequency component, HRMR, for high resolution support to the SAR mode of SRAL has been added. See HRMR page for more details. Monitoring and calibration information here | Nadir-only viewing linked to Poseidon altimeter view. | 25 | [14 empty] | 400 |  |  |  |  | Linear | [61 empty] | 2 | [40 empty] | 23.8
https://space.oscar.wmo.int/satellites/view/sentinel_6b | Sentinel-6B | Sentinel-6B | EUMETSAT , CNES, EC, ESA, NASA, NOAA | Commissioning | 17 Nov 2025 | ≥2032 | 1336 | AMR-C | Advanced Microwave Radiometer - Climate Quality | 3-frequencies:18.7, 23.8 and 34 GHz. An experimental high-frequency component, HRMR, for high resolution support to the SAR mode of SRAL has been added. See HRMR page for more details. Monitoring and calibration information here | Nadir-only viewing linked to Poseidon altimeter view. | 25 | [14 empty] | 700 |  |  |  |  | Linear | [61 empty] | 3 | [40 empty] | 34
https://space.oscar.wmo.int/satellites/view/sentinel_6b | Sentinel-6B | Sentinel-6B | EUMETSAT , CNES, EC, ESA, NASA, NOAA | Commissioning | 17 Nov 2025 | ≥2032 | 1336 | HRMR | High Resolution Microwave Radiometer | Microwave radiometer with 3-frequencies: 90, 130 and 168 GHz which are used with AMR-C and AMR-CR radiometers on Sentinel-6 and CRISTAL respectively. Monitoring and calibration information here | Nadir only view linked to altimeter path. | 3 | [12 empty] | 1 |  | 5000 |  |  |  |  | Linear | [102 empty] | 90
https://space.oscar.wmo.int/satellites/view/sentinel_6b | Sentinel-6B | Sentinel-6B | EUMETSAT , CNES, EC, ESA, NASA, NOAA | Commissioning | 17 Nov 2025 | ≥2032 | 1336 | HRMR | High Resolution Microwave Radiometer | Microwave radiometer with 3-frequencies: 90, 130 and 168 GHz which are used with AMR-C and AMR-CR radiometers on Sentinel-6 and CRISTAL respectively. Monitoring and calibration information here | Nadir only view linked to altimeter path. | 3 | [12 empty] | 2 |  | 5000 |  |  |  |  | Linear | [102 empty] | 130
https://space.oscar.wmo.int/satellites/view/sentinel_6b | Sentinel-6B | Sentinel-6B | EUMETSAT , CNES, EC, ESA, NASA, NOAA | Commissioning | 17 Nov 2025 | ≥2032 | 1336 | HRMR | High Resolution Microwave Radiometer | Microwave radiometer with 3-frequencies: 90, 130 and 168 GHz which are used with AMR-C and AMR-CR radiometers on Sentinel-6 and CRISTAL respectively. Monitoring and calibration information here | Nadir only view linked to altimeter path. | 3 | [12 empty] | 3 |  | 5000 |  |  |  |  | Linear | [102 empty] | 168
https://space.oscar.wmo.int/satellites/view/seosar_paz | SEOSAR/Paz | Satélite Español de Observación SAR (also Paz) | MDE , CDTI | Operational | 22 Feb 2018 | ≥2026 | 514 | SAR-X (Paz (SEOSAR)) | Synthetic Aperture Radar (X-band) | X-band SAR, frequency 9.65 GHz, multi-polarisation and variable swath/resolution [see detailed characteristics below] | Side-looking, swath 5 to 100 km, depending on operation mode - Field of regard: …… km. See table | 1 | Spotlight | 1 m | 5 km | [16 empty] | HH or VV or HV or VH | [109 empty] | 5
https://space.oscar.wmo.int/satellites/view/seosar_paz | SEOSAR/Paz | Satélite Español de Observación SAR (also Paz) | MDE , CDTI | Operational | 22 Feb 2018 | ≥2026 | 514 | SAR-X (Paz (SEOSAR)) | Synthetic Aperture Radar (X-band) | X-band SAR, frequency 9.65 GHz, multi-polarisation and variable swath/resolution [see detailed characteristics below] | Side-looking, swath 5 to 100 km, depending on operation mode - Field of regard: …… km. See table | 1 | Stripmap | 3 m | 30 km | [16 empty] | HH or VV or HV or VH | [109 empty] | 30
https://space.oscar.wmo.int/satellites/view/seosar_paz | SEOSAR/Paz | Satélite Español de Observación SAR (also Paz) | MDE , CDTI | Operational | 22 Feb 2018 | ≥2026 | 514 | SAR-X (Paz (SEOSAR)) | Synthetic Aperture Radar (X-band) | X-band SAR, frequency 9.65 GHz, multi-polarisation and variable swath/resolution [see detailed characteristics below] | Side-looking, swath 5 to 100 km, depending on operation mode - Field of regard: …… km. See table | 1 | ScanSAR | 15 m | 100 km | [16 empty] | HH or VV or HV or VH | [109 empty] | 100
https://space.oscar.wmo.int/satellites/view/seosar_paz | SEOSAR/Paz | Satélite Español de Observación SAR (also Paz) | MDE , CDTI | Operational | 22 Feb 2018 | ≥2026 | 514 | ROHPP | Radio Occultations and Heavy Precipitation with PAZ | Measuring the phase delay due to refraction during occultation between GPS and LEO. The occulted signal is measured in two orthogonal polarisations that, by processing, provide Right-Hand and Left-Hand circular polarisations. The RHCP is used to generate the ordinary radio-occultation sounding, the LHCP is affected by large drops of heavy rain | Limb scanning from 40 km altitude to close-to-surface by time sampling – Azimuth: 110° sector, only aft- | 300
https://space.oscar.wmo.int/satellites/view/seosar_paz | SEOSAR/Paz | Satélite Español de Observación SAR (also Paz) | MDE , CDTI | Operational | 22 Feb 2018 | ≥2026 | 514 | LRR (DLR) | Laser Retro-Reflector | Assemblage of 4 corner cube reflectors
https://space.oscar.wmo.int/satellites/view/sich_2_30 | SICH-2-30 | SICH-2-30 (originally SICH-2-1) | NSAU | Operational | 13 Jan 2022 | ≥2027 | 700 | MBEI | Multi-Band Earth Imager | 3 VIS/NIR channels + 1 panchromatic [see detailed characteristics below] | Pushbroom. Swath: 47 km. Pointable up to ± 35° from nadir | 8.2 | [5 empty] | 550 nm | 510 - 590 nm | [116 empty] | > 150
https://space.oscar.wmo.int/satellites/view/sich_2_30 | SICH-2-30 | SICH-2-30 (originally SICH-2-1) | NSAU | Operational | 13 Jan 2022 | ≥2027 | 700 | MBEI | Multi-Band Earth Imager | 3 VIS/NIR channels + 1 panchromatic [see detailed characteristics below] | Pushbroom. Swath: 47 km. Pointable up to ± 35° from nadir | 8.2 | [5 empty] | 645 nm | 610 - 680 nm | [116 empty] | > 150
https://space.oscar.wmo.int/satellites/view/sich_2_30 | SICH-2-30 | SICH-2-30 (originally SICH-2-1) | NSAU | Operational | 13 Jan 2022 | ≥2027 | 700 | MBEI | Multi-Band Earth Imager | 3 VIS/NIR channels + 1 panchromatic [see detailed characteristics below] | Pushbroom. Swath: 47 km. Pointable up to ± 35° from nadir | 8.2 | [5 empty] | 845 nm | 800 - 890 nm | [116 empty] | > 150
https://space.oscar.wmo.int/satellites/view/sich_2_30 | SICH-2-30 | SICH-2-30 (originally SICH-2-1) | NSAU | Operational | 13 Jan 2022 | ≥2027 | 700 | MBEI | Multi-Band Earth Imager | 3 VIS/NIR channels + 1 panchromatic [see detailed characteristics below] | Pushbroom. Swath: 47 km. Pointable up to ± 35° from nadir | 8.2 | [5 empty] | N/A (PAN) | 510 - 900 nm | [116 empty] | > 300
https://space.oscar.wmo.int/satellites/view/sich_2_30 | SICH-2-30 | SICH-2-30 (originally SICH-2-1) | NSAU | Operational | 13 Jan 2022 | ≥2027 | 700 | IREI | Infra-Red Earth Imager | 1 SWIR channel (1550-1700 nm) - Supportive of MBEI | Pushbroom. Swath 55 km. Pointable up to ± 35° from nadir | 46
https://space.oscar.wmo.int/satellites/view/sich_2_30 | SICH-2-30 | SICH-2-30 (originally SICH-2-1) | NSAU | Operational | 13 Jan 2022 | ≥2027 | 700 | Potential | Potential | Instrument package to measure: 1) neutral particles in the density range 10^4 to 10^10 cm-3; 2) charged particle in the density range 10^3 to 10^11 cm-3 and energy range 0.01-1.5 eV; 3) electric field potential in the frequency band DC to 200 kHz with noise 10 nV/√Hz oscillating in the range 0.001-1 kHz; 4) vector magnetic field in the frequency band DC to 1 Hz, dynamic range from ±4 to ±65000 nT with resolution ±1 nT @ maximum of the dynamics | In-situ measurement in a sunsynchronous orbit
https://space.oscar.wmo.int/satellites/view/sj_9a | SJ-9A | Shijian 9A | CRESDA , CAST | Unclear | 14 Oct 2012 | ≥2022 | 645 | PAN (SJ-9) | Panchromatic imager | Panchromatic imager, range 0.45-0.89 µm | Pushbroom, swath 30 km | 2.5
https://space.oscar.wmo.int/satellites/view/sj_9a | SJ-9A | Shijian 9A | CRESDA , CAST | Unclear | 14 Oct 2012 | ≥2022 | 645 | MUX (SJ-9) | Multispectral CCD Camera | 4-channel VIS/NIR radiometer [see detailed characteristics below] | Pushbroom, swath 30 km | 10 | [5 empty] | 0.485 µm | 0.45 - 0.52 µm | [22 empty] | 100 @ ...... W m-2 sr-1 μm-1
https://space.oscar.wmo.int/satellites/view/sj_9a | SJ-9A | Shijian 9A | CRESDA , CAST | Unclear | 14 Oct 2012 | ≥2022 | 645 | MUX (SJ-9) | Multispectral CCD Camera | 4-channel VIS/NIR radiometer [see detailed characteristics below] | Pushbroom, swath 30 km | 10 | [5 empty] | 0.555 µm | 0.52 - 0.59 µm | [22 empty] | 100 @ ...... W m-2 sr-1 μm-1
https://space.oscar.wmo.int/satellites/view/sj_9a | SJ-9A | Shijian 9A | CRESDA , CAST | Unclear | 14 Oct 2012 | ≥2022 | 645 | MUX (SJ-9) | Multispectral CCD Camera | 4-channel VIS/NIR radiometer [see detailed characteristics below] | Pushbroom, swath 30 km | 10 | [5 empty] | 0.660 µm | 0.63 - 0.69 µm | [22 empty] | 100 @ ...... W m-2 sr-1 μm-1
https://space.oscar.wmo.int/satellites/view/sj_9a | SJ-9A | Shijian 9A | CRESDA , CAST | Unclear | 14 Oct 2012 | ≥2022 | 645 | MUX (SJ-9) | Multispectral CCD Camera | 4-channel VIS/NIR radiometer [see detailed characteristics below] | Pushbroom, swath 30 km | 10 | [5 empty] | 0.830 µm | 0.77 - 0.89 µm | [22 empty] | 100 @ ...... W m-2 sr-1 μm-1
https://space.oscar.wmo.int/satellites/view/sj_9b | SJ-9B | Shijian 9B | CRESDA , CAST | Unclear | 14 Oct 2012 | ≥2022 | 645 | IRS (SJ-9) | Infrared scanner | Single channel TIR radiometer in the range 8-12 μm | Pushbroom, swath 18 km | 73
https://space.oscar.wmo.int/satellites/view/skysat_1 | SkySat-1 | Sky Satellite - 1 | Planet | Unclear | 21 Nov 2013 | ≥2023 | 587 | SkySat | SkySat | 5-channel VIS/NIR radiometer with one panchromatic channel and 4 multi-spectral [see detailed characteristics below]. Capability of video-clips | Pushbroom, swath 8 km. Capability of providing video clips of areas minimum 5 km x 5 km of duration 90 s at 30 frames/s in MPEG-4 format (only in panchromatic) | 0.9 | [5 empty] | N/A (PAN) | 450-900 nm | ……….. @ ……… % albedo
https://space.oscar.wmo.int/satellites/view/skysat_1 | SkySat-1 | Sky Satellite - 1 | Planet | Unclear | 21 Nov 2013 | ≥2023 | 587 | SkySat | SkySat | 5-channel VIS/NIR radiometer with one panchromatic channel and 4 multi-spectral [see detailed characteristics below]. Capability of video-clips | Pushbroom, swath 8 km. Capability of providing video clips of areas minimum 5 km x 5 km of duration 90 s at 30 frames/s in MPEG-4 format (only in panchromatic) | 0.9 | [5 empty] | 482 nm | 450-515 nm | ……….. @ ……… % albedo
https://space.oscar.wmo.int/satellites/view/skysat_1 | SkySat-1 | Sky Satellite - 1 | Planet | Unclear | 21 Nov 2013 | ≥2023 | 587 | SkySat | SkySat | 5-channel VIS/NIR radiometer with one panchromatic channel and 4 multi-spectral [see detailed characteristics below]. Capability of video-clips | Pushbroom, swath 8 km. Capability of providing video clips of areas minimum 5 km x 5 km of duration 90 s at 30 frames/s in MPEG-4 format (only in panchromatic) | 0.9 | [5 empty] | 555 nm | 515-595 nm | ……….. @ ……… % albedo
https://space.oscar.wmo.int/satellites/view/skysat_1 | SkySat-1 | Sky Satellite - 1 | Planet | Unclear | 21 Nov 2013 | ≥2023 | 587 | SkySat | SkySat | 5-channel VIS/NIR radiometer with one panchromatic channel and 4 multi-spectral [see detailed characteristics below]. Capability of video-clips | Pushbroom, swath 8 km. Capability of providing video clips of areas minimum 5 km x 5 km of duration 90 s at 30 frames/s in MPEG-4 format (only in panchromatic) | 0.9 | [5 empty] | 650 nm | 605-695 nm | ……….. @ ……… % albedo
https://space.oscar.wmo.int/satellites/view/skysat_1 | SkySat-1 | Sky Satellite - 1 | Planet | Unclear | 21 Nov 2013 | ≥2023 | 587 | SkySat | SkySat | 5-channel VIS/NIR radiometer with one panchromatic channel and 4 multi-spectral [see detailed characteristics below]. Capability of video-clips | Pushbroom, swath 8 km. Capability of providing video clips of areas minimum 5 km x 5 km of duration 90 s at 30 frames/s in MPEG-4 format (only in panchromatic) | 0.9 | [5 empty] | 820 nm | 740-900 nm | ……….. @ ……… % albedo
https://space.oscar.wmo.int/satellites/view/skysat_10 | SkySat-10 | Sky Satellite - 10 | Planet | Operational | 31 Oct 2017 | ≥2026 | 500 | SkySat | SkySat | 5-channel VIS/NIR radiometer with one panchromatic channel and 4 multi-spectral [see detailed characteristics below]. Capability of video-clips | Pushbroom, swath 8 km. Capability of providing video clips of areas minimum 5 km x 5 km of duration 90 s at 30 frames/s in MPEG-4 format (only in panchromatic) | 0.9 | [5 empty] | N/A (PAN) | 450-900 nm | ……….. @ ……… % albedo
https://space.oscar.wmo.int/satellites/view/skysat_10 | SkySat-10 | Sky Satellite - 10 | Planet | Operational | 31 Oct 2017 | ≥2026 | 500 | SkySat | SkySat | 5-channel VIS/NIR radiometer with one panchromatic channel and 4 multi-spectral [see detailed characteristics below]. Capability of video-clips | Pushbroom, swath 8 km. Capability of providing video clips of areas minimum 5 km x 5 km of duration 90 s at 30 frames/s in MPEG-4 format (only in panchromatic) | 0.9 | [5 empty] | 482 nm | 450-515 nm | ……….. @ ……… % albedo
https://space.oscar.wmo.int/satellites/view/skysat_10 | SkySat-10 | Sky Satellite - 10 | Planet | Operational | 31 Oct 2017 | ≥2026 | 500 | SkySat | SkySat | 5-channel VIS/NIR radiometer with one panchromatic channel and 4 multi-spectral [see detailed characteristics below]. Capability of video-clips | Pushbroom, swath 8 km. Capability of providing video clips of areas minimum 5 km x 5 km of duration 90 s at 30 frames/s in MPEG-4 format (only in panchromatic) | 0.9 | [5 empty] | 555 nm | 515-595 nm | ……….. @ ……… % albedo
https://space.oscar.wmo.int/satellites/view/skysat_10 | SkySat-10 | Sky Satellite - 10 | Planet | Operational | 31 Oct 2017 | ≥2026 | 500 | SkySat | SkySat | 5-channel VIS/NIR radiometer with one panchromatic channel and 4 multi-spectral [see detailed characteristics below]. Capability of video-clips | Pushbroom, swath 8 km. Capability of providing video clips of areas minimum 5 km x 5 km of duration 90 s at 30 frames/s in MPEG-4 format (only in panchromatic) | 0.9 | [5 empty] | 650 nm | 605-695 nm | ……….. @ ……… % albedo
https://space.oscar.wmo.int/satellites/view/skysat_10 | SkySat-10 | Sky Satellite - 10 | Planet | Operational | 31 Oct 2017 | ≥2026 | 500 | SkySat | SkySat | 5-channel VIS/NIR radiometer with one panchromatic channel and 4 multi-spectral [see detailed characteristics below]. Capability of video-clips | Pushbroom, swath 8 km. Capability of providing video clips of areas minimum 5 km x 5 km of duration 90 s at 30 frames/s in MPEG-4 format (only in panchromatic) | 0.9 | [5 empty] | 820 nm | 740-900 nm | ……….. @ ……… % albedo
https://space.oscar.wmo.int/satellites/view/skysat_11 | SkySat-11 | Sky Satellite - 11 | Planet | Operational | 31 Oct 2017 | ≥2026 | 500 | SkySat | SkySat | 5-channel VIS/NIR radiometer with one panchromatic channel and 4 multi-spectral [see detailed characteristics below]. Capability of video-clips | Pushbroom, swath 8 km. Capability of providing video clips of areas minimum 5 km x 5 km of duration 90 s at 30 frames/s in MPEG-4 format (only in panchromatic) | 0.9 | [5 empty] | N/A (PAN) | 450-900 nm | ……….. @ ……… % albedo
https://space.oscar.wmo.int/satellites/view/skysat_11 | SkySat-11 | Sky Satellite - 11 | Planet | Operational | 31 Oct 2017 | ≥2026 | 500 | SkySat | SkySat | 5-channel VIS/NIR radiometer with one panchromatic channel and 4 multi-spectral [see detailed characteristics below]. Capability of video-clips | Pushbroom, swath 8 km. Capability of providing video clips of areas minimum 5 km x 5 km of duration 90 s at 30 frames/s in MPEG-4 format (only in panchromatic) | 0.9 | [5 empty] | 482 nm | 450-515 nm | ……….. @ ……… % albedo
https://space.oscar.wmo.int/satellites/view/skysat_11 | SkySat-11 | Sky Satellite - 11 | Planet | Operational | 31 Oct 2017 | ≥2026 | 500 | SkySat | SkySat | 5-channel VIS/NIR radiometer with one panchromatic channel and 4 multi-spectral [see detailed characteristics below]. Capability of video-clips | Pushbroom, swath 8 km. Capability of providing video clips of areas minimum 5 km x 5 km of duration 90 s at 30 frames/s in MPEG-4 format (only in panchromatic) | 0.9 | [5 empty] | 555 nm | 515-595 nm | ……….. @ ……… % albedo
https://space.oscar.wmo.int/satellites/view/skysat_11 | SkySat-11 | Sky Satellite - 11 | Planet | Operational | 31 Oct 2017 | ≥2026 | 500 | SkySat | SkySat | 5-channel VIS/NIR radiometer with one panchromatic channel and 4 multi-spectral [see detailed characteristics below]. Capability of video-clips | Pushbroom, swath 8 km. Capability of providing video clips of areas minimum 5 km x 5 km of duration 90 s at 30 frames/s in MPEG-4 format (only in panchromatic) | 0.9 | [5 empty] | 650 nm | 605-695 nm | ……….. @ ……… % albedo
https://space.oscar.wmo.int/satellites/view/skysat_11 | SkySat-11 | Sky Satellite - 11 | Planet | Operational | 31 Oct 2017 | ≥2026 | 500 | SkySat | SkySat | 5-channel VIS/NIR radiometer with one panchromatic channel and 4 multi-spectral [see detailed characteristics below]. Capability of video-clips | Pushbroom, swath 8 km. Capability of providing video clips of areas minimum 5 km x 5 km of duration 90 s at 30 frames/s in MPEG-4 format (only in panchromatic) | 0.9 | [5 empty] | 820 nm | 740-900 nm | ……….. @ ……… % albedo
https://space.oscar.wmo.int/satellites/view/skysat_12 | SkySat-12 | Sky Satellite - 12 | Planet | Operational | 31 Oct 2017 | ≥2026 | 500 | SkySat | SkySat | 5-channel VIS/NIR radiometer with one panchromatic channel and 4 multi-spectral [see detailed characteristics below]. Capability of video-clips | Pushbroom, swath 8 km. Capability of providing video clips of areas minimum 5 km x 5 km of duration 90 s at 30 frames/s in MPEG-4 format (only in panchromatic) | 0.9 | [5 empty] | N/A (PAN) | 450-900 nm | ……….. @ ……… % albedo
https://space.oscar.wmo.int/satellites/view/skysat_12 | SkySat-12 | Sky Satellite - 12 | Planet | Operational | 31 Oct 2017 | ≥2026 | 500 | SkySat | SkySat | 5-channel VIS/NIR radiometer with one panchromatic channel and 4 multi-spectral [see detailed characteristics below]. Capability of video-clips | Pushbroom, swath 8 km. Capability of providing video clips of areas minimum 5 km x 5 km of duration 90 s at 30 frames/s in MPEG-4 format (only in panchromatic) | 0.9 | [5 empty] | 482 nm | 450-515 nm | ……….. @ ……… % albedo
https://space.oscar.wmo.int/satellites/view/skysat_12 | SkySat-12 | Sky Satellite - 12 | Planet | Operational | 31 Oct 2017 | ≥2026 | 500 | SkySat | SkySat | 5-channel VIS/NIR radiometer with one panchromatic channel and 4 multi-spectral [see detailed characteristics below]. Capability of video-clips | Pushbroom, swath 8 km. Capability of providing video clips of areas minimum 5 km x 5 km of duration 90 s at 30 frames/s in MPEG-4 format (only in panchromatic) | 0.9 | [5 empty] | 555 nm | 515-595 nm | ……….. @ ……… % albedo
https://space.oscar.wmo.int/satellites/view/skysat_12 | SkySat-12 | Sky Satellite - 12 | Planet | Operational | 31 Oct 2017 | ≥2026 | 500 | SkySat | SkySat | 5-channel VIS/NIR radiometer with one panchromatic channel and 4 multi-spectral [see detailed characteristics below]. Capability of video-clips | Pushbroom, swath 8 km. Capability of providing video clips of areas minimum 5 km x 5 km of duration 90 s at 30 frames/s in MPEG-4 format (only in panchromatic) | 0.9 | [5 empty] | 650 nm | 605-695 nm | ……….. @ ……… % albedo
https://space.oscar.wmo.int/satellites/view/skysat_12 | SkySat-12 | Sky Satellite - 12 | Planet | Operational | 31 Oct 2017 | ≥2026 | 500 | SkySat | SkySat | 5-channel VIS/NIR radiometer with one panchromatic channel and 4 multi-spectral [see detailed characteristics below]. Capability of video-clips | Pushbroom, swath 8 km. Capability of providing video clips of areas minimum 5 km x 5 km of duration 90 s at 30 frames/s in MPEG-4 format (only in panchromatic) | 0.9 | [5 empty] | 820 nm | 740-900 nm | ……….. @ ……… % albedo
https://space.oscar.wmo.int/satellites/view/skysat_13 | SkySat-13 | Sky Satellite - 13 | Planet | Operational | 31 Oct 2017 | ≥2026 | 500 | SkySat | SkySat | 5-channel VIS/NIR radiometer with one panchromatic channel and 4 multi-spectral [see detailed characteristics below]. Capability of video-clips | Pushbroom, swath 8 km. Capability of providing video clips of areas minimum 5 km x 5 km of duration 90 s at 30 frames/s in MPEG-4 format (only in panchromatic) | 0.9 | [5 empty] | N/A (PAN) | 450-900 nm | ……….. @ ……… % albedo
https://space.oscar.wmo.int/satellites/view/skysat_13 | SkySat-13 | Sky Satellite - 13 | Planet | Operational | 31 Oct 2017 | ≥2026 | 500 | SkySat | SkySat | 5-channel VIS/NIR radiometer with one panchromatic channel and 4 multi-spectral [see detailed characteristics below]. Capability of video-clips | Pushbroom, swath 8 km. Capability of providing video clips of areas minimum 5 km x 5 km of duration 90 s at 30 frames/s in MPEG-4 format (only in panchromatic) | 0.9 | [5 empty] | 482 nm | 450-515 nm | ……….. @ ……… % albedo
https://space.oscar.wmo.int/satellites/view/skysat_13 | SkySat-13 | Sky Satellite - 13 | Planet | Operational | 31 Oct 2017 | ≥2026 | 500 | SkySat | SkySat | 5-channel VIS/NIR radiometer with one panchromatic channel and 4 multi-spectral [see detailed characteristics below]. Capability of video-clips | Pushbroom, swath 8 km. Capability of providing video clips of areas minimum 5 km x 5 km of duration 90 s at 30 frames/s in MPEG-4 format (only in panchromatic) | 0.9 | [5 empty] | 555 nm | 515-595 nm | ……….. @ ……… % albedo
https://space.oscar.wmo.int/satellites/view/skysat_13 | SkySat-13 | Sky Satellite - 13 | Planet | Operational | 31 Oct 2017 | ≥2026 | 500 | SkySat | SkySat | 5-channel VIS/NIR radiometer with one panchromatic channel and 4 multi-spectral [see detailed characteristics below]. Capability of video-clips | Pushbroom, swath 8 km. Capability of providing video clips of areas minimum 5 km x 5 km of duration 90 s at 30 frames/s in MPEG-4 format (only in panchromatic) | 0.9 | [5 empty] | 650 nm | 605-695 nm | ……….. @ ……… % albedo
https://space.oscar.wmo.int/satellites/view/skysat_13 | SkySat-13 | Sky Satellite - 13 | Planet | Operational | 31 Oct 2017 | ≥2026 | 500 | SkySat | SkySat | 5-channel VIS/NIR radiometer with one panchromatic channel and 4 multi-spectral [see detailed characteristics below]. Capability of video-clips | Pushbroom, swath 8 km. Capability of providing video clips of areas minimum 5 km x 5 km of duration 90 s at 30 frames/s in MPEG-4 format (only in panchromatic) | 0.9 | [5 empty] | 820 nm | 740-900 nm | ……….. @ ……… % albedo
https://space.oscar.wmo.int/satellites/view/skysat_14 | SkySat-14 | Sky Satellite - 14 | Planet | Operational | 03 Dec 2018 | ≥2026 | 500 | SkySat | SkySat | 5-channel VIS/NIR radiometer with one panchromatic channel and 4 multi-spectral [see detailed characteristics below]. Capability of video-clips | Pushbroom, swath 8 km. Capability of providing video clips of areas minimum 5 km x 5 km of duration 90 s at 30 frames/s in MPEG-4 format (only in panchromatic) | 0.9 | [5 empty] | N/A (PAN) | 450-900 nm | ……….. @ ……… % albedo
https://space.oscar.wmo.int/satellites/view/skysat_14 | SkySat-14 | Sky Satellite - 14 | Planet | Operational | 03 Dec 2018 | ≥2026 | 500 | SkySat | SkySat | 5-channel VIS/NIR radiometer with one panchromatic channel and 4 multi-spectral [see detailed characteristics below]. Capability of video-clips | Pushbroom, swath 8 km. Capability of providing video clips of areas minimum 5 km x 5 km of duration 90 s at 30 frames/s in MPEG-4 format (only in panchromatic) | 0.9 | [5 empty] | 482 nm | 450-515 nm | ……….. @ ……… % albedo
https://space.oscar.wmo.int/satellites/view/skysat_14 | SkySat-14 | Sky Satellite - 14 | Planet | Operational | 03 Dec 2018 | ≥2026 | 500 | SkySat | SkySat | 5-channel VIS/NIR radiometer with one panchromatic channel and 4 multi-spectral [see detailed characteristics below]. Capability of video-clips | Pushbroom, swath 8 km. Capability of providing video clips of areas minimum 5 km x 5 km of duration 90 s at 30 frames/s in MPEG-4 format (only in panchromatic) | 0.9 | [5 empty] | 555 nm | 515-595 nm | ……….. @ ……… % albedo
https://space.oscar.wmo.int/satellites/view/skysat_14 | SkySat-14 | Sky Satellite - 14 | Planet | Operational | 03 Dec 2018 | ≥2026 | 500 | SkySat | SkySat | 5-channel VIS/NIR radiometer with one panchromatic channel and 4 multi-spectral [see detailed characteristics below]. Capability of video-clips | Pushbroom, swath 8 km. Capability of providing video clips of areas minimum 5 km x 5 km of duration 90 s at 30 frames/s in MPEG-4 format (only in panchromatic) | 0.9 | [5 empty] | 650 nm | 605-695 nm | ……….. @ ……… % albedo
https://space.oscar.wmo.int/satellites/view/skysat_14 | SkySat-14 | Sky Satellite - 14 | Planet | Operational | 03 Dec 2018 | ≥2026 | 500 | SkySat | SkySat | 5-channel VIS/NIR radiometer with one panchromatic channel and 4 multi-spectral [see detailed characteristics below]. Capability of video-clips | Pushbroom, swath 8 km. Capability of providing video clips of areas minimum 5 km x 5 km of duration 90 s at 30 frames/s in MPEG-4 format (only in panchromatic) | 0.9 | [5 empty] | 820 nm | 740-900 nm | ……….. @ ……… % albedo
https://space.oscar.wmo.int/satellites/view/skysat_15 | SkySat-15 | Sky Satellite - 15 | Planet | Operational | 03 Dec 2018 | ≥2026 | 500 | SkySat | SkySat | 5-channel VIS/NIR radiometer with one panchromatic channel and 4 multi-spectral [see detailed characteristics below]. Capability of video-clips | Pushbroom, swath 8 km. Capability of providing video clips of areas minimum 5 km x 5 km of duration 90 s at 30 frames/s in MPEG-4 format (only in panchromatic) | 0.9 | [5 empty] | N/A (PAN) | 450-900 nm | ……….. @ ……… % albedo
https://space.oscar.wmo.int/satellites/view/skysat_15 | SkySat-15 | Sky Satellite - 15 | Planet | Operational | 03 Dec 2018 | ≥2026 | 500 | SkySat | SkySat | 5-channel VIS/NIR radiometer with one panchromatic channel and 4 multi-spectral [see detailed characteristics below]. Capability of video-clips | Pushbroom, swath 8 km. Capability of providing video clips of areas minimum 5 km x 5 km of duration 90 s at 30 frames/s in MPEG-4 format (only in panchromatic) | 0.9 | [5 empty] | 482 nm | 450-515 nm | ……….. @ ……… % albedo
https://space.oscar.wmo.int/satellites/view/skysat_15 | SkySat-15 | Sky Satellite - 15 | Planet | Operational | 03 Dec 2018 | ≥2026 | 500 | SkySat | SkySat | 5-channel VIS/NIR radiometer with one panchromatic channel and 4 multi-spectral [see detailed characteristics below]. Capability of video-clips | Pushbroom, swath 8 km. Capability of providing video clips of areas minimum 5 km x 5 km of duration 90 s at 30 frames/s in MPEG-4 format (only in panchromatic) | 0.9 | [5 empty] | 555 nm | 515-595 nm | ……….. @ ……… % albedo
https://space.oscar.wmo.int/satellites/view/skysat_15 | SkySat-15 | Sky Satellite - 15 | Planet | Operational | 03 Dec 2018 | ≥2026 | 500 | SkySat | SkySat | 5-channel VIS/NIR radiometer with one panchromatic channel and 4 multi-spectral [see detailed characteristics below]. Capability of video-clips | Pushbroom, swath 8 km. Capability of providing video clips of areas minimum 5 km x 5 km of duration 90 s at 30 frames/s in MPEG-4 format (only in panchromatic) | 0.9 | [5 empty] | 650 nm | 605-695 nm | ……….. @ ……… % albedo
https://space.oscar.wmo.int/satellites/view/skysat_15 | SkySat-15 | Sky Satellite - 15 | Planet | Operational | 03 Dec 2018 | ≥2026 | 500 | SkySat | SkySat | 5-channel VIS/NIR radiometer with one panchromatic channel and 4 multi-spectral [see detailed characteristics below]. Capability of video-clips | Pushbroom, swath 8 km. Capability of providing video clips of areas minimum 5 km x 5 km of duration 90 s at 30 frames/s in MPEG-4 format (only in panchromatic) | 0.9 | [5 empty] | 820 nm | 740-900 nm | ……….. @ ……… % albedo
https://space.oscar.wmo.int/satellites/view/skysat_16 | SkySat-16 | Sky Satellite - 16 | Planet | Operational | 13 Jun 2020 | ≥2026 | 500 | SkySat | SkySat | 5-channel VIS/NIR radiometer with one panchromatic channel and 4 multi-spectral [see detailed characteristics below]. Capability of video-clips | Pushbroom, swath 8 km. Capability of providing video clips of areas minimum 5 km x 5 km of duration 90 s at 30 frames/s in MPEG-4 format (only in panchromatic) | 0.9 | [5 empty] | N/A (PAN) | 450-900 nm | ……….. @ ……… % albedo
https://space.oscar.wmo.int/satellites/view/skysat_16 | SkySat-16 | Sky Satellite - 16 | Planet | Operational | 13 Jun 2020 | ≥2026 | 500 | SkySat | SkySat | 5-channel VIS/NIR radiometer with one panchromatic channel and 4 multi-spectral [see detailed characteristics below]. Capability of video-clips | Pushbroom, swath 8 km. Capability of providing video clips of areas minimum 5 km x 5 km of duration 90 s at 30 frames/s in MPEG-4 format (only in panchromatic) | 0.9 | [5 empty] | 482 nm | 450-515 nm | ……….. @ ……… % albedo
https://space.oscar.wmo.int/satellites/view/skysat_16 | SkySat-16 | Sky Satellite - 16 | Planet | Operational | 13 Jun 2020 | ≥2026 | 500 | SkySat | SkySat | 5-channel VIS/NIR radiometer with one panchromatic channel and 4 multi-spectral [see detailed characteristics below]. Capability of video-clips | Pushbroom, swath 8 km. Capability of providing video clips of areas minimum 5 km x 5 km of duration 90 s at 30 frames/s in MPEG-4 format (only in panchromatic) | 0.9 | [5 empty] | 555 nm | 515-595 nm | ……….. @ ……… % albedo
https://space.oscar.wmo.int/satellites/view/skysat_16 | SkySat-16 | Sky Satellite - 16 | Planet | Operational | 13 Jun 2020 | ≥2026 | 500 | SkySat | SkySat | 5-channel VIS/NIR radiometer with one panchromatic channel and 4 multi-spectral [see detailed characteristics below]. Capability of video-clips | Pushbroom, swath 8 km. Capability of providing video clips of areas minimum 5 km x 5 km of duration 90 s at 30 frames/s in MPEG-4 format (only in panchromatic) | 0.9 | [5 empty] | 650 nm | 605-695 nm | ……….. @ ……… % albedo
https://space.oscar.wmo.int/satellites/view/skysat_16 | SkySat-16 | Sky Satellite - 16 | Planet | Operational | 13 Jun 2020 | ≥2026 | 500 | SkySat | SkySat | 5-channel VIS/NIR radiometer with one panchromatic channel and 4 multi-spectral [see detailed characteristics below]. Capability of video-clips | Pushbroom, swath 8 km. Capability of providing video clips of areas minimum 5 km x 5 km of duration 90 s at 30 frames/s in MPEG-4 format (only in panchromatic) | 0.9 | [5 empty] | 820 nm | 740-900 nm | ……….. @ ……… % albedo
https://space.oscar.wmo.int/satellites/view/skysat_17 | SkySat-17 | Sky Satellite - 17 | Planet | Operational | 13 Jun 2020 | ≥2026 | 500 | SkySat | SkySat | 5-channel VIS/NIR radiometer with one panchromatic channel and 4 multi-spectral [see detailed characteristics below]. Capability of video-clips | Pushbroom, swath 8 km. Capability of providing video clips of areas minimum 5 km x 5 km of duration 90 s at 30 frames/s in MPEG-4 format (only in panchromatic) | 0.9 | [5 empty] | N/A (PAN) | 450-900 nm | ……….. @ ……… % albedo
https://space.oscar.wmo.int/satellites/view/skysat_17 | SkySat-17 | Sky Satellite - 17 | Planet | Operational | 13 Jun 2020 | ≥2026 | 500 | SkySat | SkySat | 5-channel VIS/NIR radiometer with one panchromatic channel and 4 multi-spectral [see detailed characteristics below]. Capability of video-clips | Pushbroom, swath 8 km. Capability of providing video clips of areas minimum 5 km x 5 km of duration 90 s at 30 frames/s in MPEG-4 format (only in panchromatic) | 0.9 | [5 empty] | 482 nm | 450-515 nm | ……….. @ ……… % albedo
https://space.oscar.wmo.int/satellites/view/skysat_17 | SkySat-17 | Sky Satellite - 17 | Planet | Operational | 13 Jun 2020 | ≥2026 | 500 | SkySat | SkySat | 5-channel VIS/NIR radiometer with one panchromatic channel and 4 multi-spectral [see detailed characteristics below]. Capability of video-clips | Pushbroom, swath 8 km. Capability of providing video clips of areas minimum 5 km x 5 km of duration 90 s at 30 frames/s in MPEG-4 format (only in panchromatic) | 0.9 | [5 empty] | 555 nm | 515-595 nm | ……….. @ ……… % albedo
https://space.oscar.wmo.int/satellites/view/skysat_17 | SkySat-17 | Sky Satellite - 17 | Planet | Operational | 13 Jun 2020 | ≥2026 | 500 | SkySat | SkySat | 5-channel VIS/NIR radiometer with one panchromatic channel and 4 multi-spectral [see detailed characteristics below]. Capability of video-clips | Pushbroom, swath 8 km. Capability of providing video clips of areas minimum 5 km x 5 km of duration 90 s at 30 frames/s in MPEG-4 format (only in panchromatic) | 0.9 | [5 empty] | 650 nm | 605-695 nm | ……….. @ ……… % albedo
https://space.oscar.wmo.int/satellites/view/skysat_17 | SkySat-17 | Sky Satellite - 17 | Planet | Operational | 13 Jun 2020 | ≥2026 | 500 | SkySat | SkySat | 5-channel VIS/NIR radiometer with one panchromatic channel and 4 multi-spectral [see detailed characteristics below]. Capability of video-clips | Pushbroom, swath 8 km. Capability of providing video clips of areas minimum 5 km x 5 km of duration 90 s at 30 frames/s in MPEG-4 format (only in panchromatic) | 0.9 | [5 empty] | 820 nm | 740-900 nm | ……….. @ ……… % albedo
https://space.oscar.wmo.int/satellites/view/skysat_18 | SkySat-18 | Sky Satellite - 18 | Planet | Operational | 13 Jun 2020 | ≥2026 | 500 | SkySat | SkySat | 5-channel VIS/NIR radiometer with one panchromatic channel and 4 multi-spectral [see detailed characteristics below]. Capability of video-clips | Pushbroom, swath 8 km. Capability of providing video clips of areas minimum 5 km x 5 km of duration 90 s at 30 frames/s in MPEG-4 format (only in panchromatic) | 0.9 | [5 empty] | N/A (PAN) | 450-900 nm | ……….. @ ……… % albedo
https://space.oscar.wmo.int/satellites/view/skysat_18 | SkySat-18 | Sky Satellite - 18 | Planet | Operational | 13 Jun 2020 | ≥2026 | 500 | SkySat | SkySat | 5-channel VIS/NIR radiometer with one panchromatic channel and 4 multi-spectral [see detailed characteristics below]. Capability of video-clips | Pushbroom, swath 8 km. Capability of providing video clips of areas minimum 5 km x 5 km of duration 90 s at 30 frames/s in MPEG-4 format (only in panchromatic) | 0.9 | [5 empty] | 482 nm | 450-515 nm | ……….. @ ……… % albedo
https://space.oscar.wmo.int/satellites/view/skysat_18 | SkySat-18 | Sky Satellite - 18 | Planet | Operational | 13 Jun 2020 | ≥2026 | 500 | SkySat | SkySat | 5-channel VIS/NIR radiometer with one panchromatic channel and 4 multi-spectral [see detailed characteristics below]. Capability of video-clips | Pushbroom, swath 8 km. Capability of providing video clips of areas minimum 5 km x 5 km of duration 90 s at 30 frames/s in MPEG-4 format (only in panchromatic) | 0.9 | [5 empty] | 555 nm | 515-595 nm | ……….. @ ……… % albedo
https://space.oscar.wmo.int/satellites/view/skysat_18 | SkySat-18 | Sky Satellite - 18 | Planet | Operational | 13 Jun 2020 | ≥2026 | 500 | SkySat | SkySat | 5-channel VIS/NIR radiometer with one panchromatic channel and 4 multi-spectral [see detailed characteristics below]. Capability of video-clips | Pushbroom, swath 8 km. Capability of providing video clips of areas minimum 5 km x 5 km of duration 90 s at 30 frames/s in MPEG-4 format (only in panchromatic) | 0.9 | [5 empty] | 650 nm | 605-695 nm | ……….. @ ……… % albedo
https://space.oscar.wmo.int/satellites/view/skysat_18 | SkySat-18 | Sky Satellite - 18 | Planet | Operational | 13 Jun 2020 | ≥2026 | 500 | SkySat | SkySat | 5-channel VIS/NIR radiometer with one panchromatic channel and 4 multi-spectral [see detailed characteristics below]. Capability of video-clips | Pushbroom, swath 8 km. Capability of providing video clips of areas minimum 5 km x 5 km of duration 90 s at 30 frames/s in MPEG-4 format (only in panchromatic) | 0.9 | [5 empty] | 820 nm | 740-900 nm | ……….. @ ……… % albedo
https://space.oscar.wmo.int/satellites/view/skysat_19 | SkySat-19 | Sky Satellite - 19 | Planet | Operational | 18 Aug 2020 | ≥2026 | 500 | SkySat | SkySat | 5-channel VIS/NIR radiometer with one panchromatic channel and 4 multi-spectral [see detailed characteristics below]. Capability of video-clips | Pushbroom, swath 8 km. Capability of providing video clips of areas minimum 5 km x 5 km of duration 90 s at 30 frames/s in MPEG-4 format (only in panchromatic) | 0.9 | [5 empty] | N/A (PAN) | 450-900 nm | ……….. @ ……… % albedo
https://space.oscar.wmo.int/satellites/view/skysat_19 | SkySat-19 | Sky Satellite - 19 | Planet | Operational | 18 Aug 2020 | ≥2026 | 500 | SkySat | SkySat | 5-channel VIS/NIR radiometer with one panchromatic channel and 4 multi-spectral [see detailed characteristics below]. Capability of video-clips | Pushbroom, swath 8 km. Capability of providing video clips of areas minimum 5 km x 5 km of duration 90 s at 30 frames/s in MPEG-4 format (only in panchromatic) | 0.9 | [5 empty] | 482 nm | 450-515 nm | ……….. @ ……… % albedo
https://space.oscar.wmo.int/satellites/view/skysat_19 | SkySat-19 | Sky Satellite - 19 | Planet | Operational | 18 Aug 2020 | ≥2026 | 500 | SkySat | SkySat | 5-channel VIS/NIR radiometer with one panchromatic channel and 4 multi-spectral [see detailed characteristics below]. Capability of video-clips | Pushbroom, swath 8 km. Capability of providing video clips of areas minimum 5 km x 5 km of duration 90 s at 30 frames/s in MPEG-4 format (only in panchromatic) | 0.9 | [5 empty] | 555 nm | 515-595 nm | ……….. @ ……… % albedo
https://space.oscar.wmo.int/satellites/view/skysat_19 | SkySat-19 | Sky Satellite - 19 | Planet | Operational | 18 Aug 2020 | ≥2026 | 500 | SkySat | SkySat | 5-channel VIS/NIR radiometer with one panchromatic channel and 4 multi-spectral [see detailed characteristics below]. Capability of video-clips | Pushbroom, swath 8 km. Capability of providing video clips of areas minimum 5 km x 5 km of duration 90 s at 30 frames/s in MPEG-4 format (only in panchromatic) | 0.9 | [5 empty] | 650 nm | 605-695 nm | ……….. @ ……… % albedo
https://space.oscar.wmo.int/satellites/view/skysat_19 | SkySat-19 | Sky Satellite - 19 | Planet | Operational | 18 Aug 2020 | ≥2026 | 500 | SkySat | SkySat | 5-channel VIS/NIR radiometer with one panchromatic channel and 4 multi-spectral [see detailed characteristics below]. Capability of video-clips | Pushbroom, swath 8 km. Capability of providing video clips of areas minimum 5 km x 5 km of duration 90 s at 30 frames/s in MPEG-4 format (only in panchromatic) | 0.9 | [5 empty] | 820 nm | 740-900 nm | ……….. @ ……… % albedo
https://space.oscar.wmo.int/satellites/view/skysat_2 | SkySat-2 | Sky Satellite - 2 | Planet | Operational | 08 Jul 2014 | ≥2026 | 600 | SkySat | SkySat | 5-channel VIS/NIR radiometer with one panchromatic channel and 4 multi-spectral [see detailed characteristics below]. Capability of video-clips | Pushbroom, swath 8 km. Capability of providing video clips of areas minimum 5 km x 5 km of duration 90 s at 30 frames/s in MPEG-4 format (only in panchromatic) | 0.9 | [5 empty] | N/A (PAN) | 450-900 nm | ……….. @ ……… % albedo
https://space.oscar.wmo.int/satellites/view/skysat_2 | SkySat-2 | Sky Satellite - 2 | Planet | Operational | 08 Jul 2014 | ≥2026 | 600 | SkySat | SkySat | 5-channel VIS/NIR radiometer with one panchromatic channel and 4 multi-spectral [see detailed characteristics below]. Capability of video-clips | Pushbroom, swath 8 km. Capability of providing video clips of areas minimum 5 km x 5 km of duration 90 s at 30 frames/s in MPEG-4 format (only in panchromatic) | 0.9 | [5 empty] | 482 nm | 450-515 nm | ……….. @ ……… % albedo
https://space.oscar.wmo.int/satellites/view/skysat_2 | SkySat-2 | Sky Satellite - 2 | Planet | Operational | 08 Jul 2014 | ≥2026 | 600 | SkySat | SkySat | 5-channel VIS/NIR radiometer with one panchromatic channel and 4 multi-spectral [see detailed characteristics below]. Capability of video-clips | Pushbroom, swath 8 km. Capability of providing video clips of areas minimum 5 km x 5 km of duration 90 s at 30 frames/s in MPEG-4 format (only in panchromatic) | 0.9 | [5 empty] | 555 nm | 515-595 nm | ……….. @ ……… % albedo
https://space.oscar.wmo.int/satellites/view/skysat_2 | SkySat-2 | Sky Satellite - 2 | Planet | Operational | 08 Jul 2014 | ≥2026 | 600 | SkySat | SkySat | 5-channel VIS/NIR radiometer with one panchromatic channel and 4 multi-spectral [see detailed characteristics below]. Capability of video-clips | Pushbroom, swath 8 km. Capability of providing video clips of areas minimum 5 km x 5 km of duration 90 s at 30 frames/s in MPEG-4 format (only in panchromatic) | 0.9 | [5 empty] | 650 nm | 605-695 nm | ……….. @ ……… % albedo
https://space.oscar.wmo.int/satellites/view/skysat_2 | SkySat-2 | Sky Satellite - 2 | Planet | Operational | 08 Jul 2014 | ≥2026 | 600 | SkySat | SkySat | 5-channel VIS/NIR radiometer with one panchromatic channel and 4 multi-spectral [see detailed characteristics below]. Capability of video-clips | Pushbroom, swath 8 km. Capability of providing video clips of areas minimum 5 km x 5 km of duration 90 s at 30 frames/s in MPEG-4 format (only in panchromatic) | 0.9 | [5 empty] | 820 nm | 740-900 nm | ……….. @ ……… % albedo
https://space.oscar.wmo.int/satellites/view/skysat_20 | SkySat-20 | Sky Satellite - 20 | Planet | Operational | 18 Aug 2020 | ≥2026 | 500 | SkySat | SkySat | 5-channel VIS/NIR radiometer with one panchromatic channel and 4 multi-spectral [see detailed characteristics below]. Capability of video-clips | Pushbroom, swath 8 km. Capability of providing video clips of areas minimum 5 km x 5 km of duration 90 s at 30 frames/s in MPEG-4 format (only in panchromatic) | 0.9 | [5 empty] | N/A (PAN) | 450-900 nm | ……….. @ ……… % albedo
https://space.oscar.wmo.int/satellites/view/skysat_20 | SkySat-20 | Sky Satellite - 20 | Planet | Operational | 18 Aug 2020 | ≥2026 | 500 | SkySat | SkySat | 5-channel VIS/NIR radiometer with one panchromatic channel and 4 multi-spectral [see detailed characteristics below]. Capability of video-clips | Pushbroom, swath 8 km. Capability of providing video clips of areas minimum 5 km x 5 km of duration 90 s at 30 frames/s in MPEG-4 format (only in panchromatic) | 0.9 | [5 empty] | 482 nm | 450-515 nm | ……….. @ ……… % albedo
https://space.oscar.wmo.int/satellites/view/skysat_20 | SkySat-20 | Sky Satellite - 20 | Planet | Operational | 18 Aug 2020 | ≥2026 | 500 | SkySat | SkySat | 5-channel VIS/NIR radiometer with one panchromatic channel and 4 multi-spectral [see detailed characteristics below]. Capability of video-clips | Pushbroom, swath 8 km. Capability of providing video clips of areas minimum 5 km x 5 km of duration 90 s at 30 frames/s in MPEG-4 format (only in panchromatic) | 0.9 | [5 empty] | 555 nm | 515-595 nm | ……….. @ ……… % albedo
https://space.oscar.wmo.int/satellites/view/skysat_20 | SkySat-20 | Sky Satellite - 20 | Planet | Operational | 18 Aug 2020 | ≥2026 | 500 | SkySat | SkySat | 5-channel VIS/NIR radiometer with one panchromatic channel and 4 multi-spectral [see detailed characteristics below]. Capability of video-clips | Pushbroom, swath 8 km. Capability of providing video clips of areas minimum 5 km x 5 km of duration 90 s at 30 frames/s in MPEG-4 format (only in panchromatic) | 0.9 | [5 empty] | 650 nm | 605-695 nm | ……….. @ ……… % albedo
https://space.oscar.wmo.int/satellites/view/skysat_20 | SkySat-20 | Sky Satellite - 20 | Planet | Operational | 18 Aug 2020 | ≥2026 | 500 | SkySat | SkySat | 5-channel VIS/NIR radiometer with one panchromatic channel and 4 multi-spectral [see detailed characteristics below]. Capability of video-clips | Pushbroom, swath 8 km. Capability of providing video clips of areas minimum 5 km x 5 km of duration 90 s at 30 frames/s in MPEG-4 format (only in panchromatic) | 0.9 | [5 empty] | 820 nm | 740-900 nm | ……….. @ ……… % albedo
https://space.oscar.wmo.int/satellites/view/skysat_21 | SkySat-21 | Sky Satellite - 21 | Planet | Operational | 18 Aug 2020 | ≥2026 | 500 | SkySat | SkySat | 5-channel VIS/NIR radiometer with one panchromatic channel and 4 multi-spectral [see detailed characteristics below]. Capability of video-clips | Pushbroom, swath 8 km. Capability of providing video clips of areas minimum 5 km x 5 km of duration 90 s at 30 frames/s in MPEG-4 format (only in panchromatic) | 0.9 | [5 empty] | N/A (PAN) | 450-900 nm | ……….. @ ……… % albedo
https://space.oscar.wmo.int/satellites/view/skysat_21 | SkySat-21 | Sky Satellite - 21 | Planet | Operational | 18 Aug 2020 | ≥2026 | 500 | SkySat | SkySat | 5-channel VIS/NIR radiometer with one panchromatic channel and 4 multi-spectral [see detailed characteristics below]. Capability of video-clips | Pushbroom, swath 8 km. Capability of providing video clips of areas minimum 5 km x 5 km of duration 90 s at 30 frames/s in MPEG-4 format (only in panchromatic) | 0.9 | [5 empty] | 482 nm | 450-515 nm | ……….. @ ……… % albedo
https://space.oscar.wmo.int/satellites/view/skysat_21 | SkySat-21 | Sky Satellite - 21 | Planet | Operational | 18 Aug 2020 | ≥2026 | 500 | SkySat | SkySat | 5-channel VIS/NIR radiometer with one panchromatic channel and 4 multi-spectral [see detailed characteristics below]. Capability of video-clips | Pushbroom, swath 8 km. Capability of providing video clips of areas minimum 5 km x 5 km of duration 90 s at 30 frames/s in MPEG-4 format (only in panchromatic) | 0.9 | [5 empty] | 555 nm | 515-595 nm | ……….. @ ……… % albedo
https://space.oscar.wmo.int/satellites/view/skysat_21 | SkySat-21 | Sky Satellite - 21 | Planet | Operational | 18 Aug 2020 | ≥2026 | 500 | SkySat | SkySat | 5-channel VIS/NIR radiometer with one panchromatic channel and 4 multi-spectral [see detailed characteristics below]. Capability of video-clips | Pushbroom, swath 8 km. Capability of providing video clips of areas minimum 5 km x 5 km of duration 90 s at 30 frames/s in MPEG-4 format (only in panchromatic) | 0.9 | [5 empty] | 650 nm | 605-695 nm | ……….. @ ……… % albedo
https://space.oscar.wmo.int/satellites/view/skysat_21 | SkySat-21 | Sky Satellite - 21 | Planet | Operational | 18 Aug 2020 | ≥2026 | 500 | SkySat | SkySat | 5-channel VIS/NIR radiometer with one panchromatic channel and 4 multi-spectral [see detailed characteristics below]. Capability of video-clips | Pushbroom, swath 8 km. Capability of providing video clips of areas minimum 5 km x 5 km of duration 90 s at 30 frames/s in MPEG-4 format (only in panchromatic) | 0.9 | [5 empty] | 820 nm | 740-900 nm | ……….. @ ……… % albedo
https://space.oscar.wmo.int/satellites/view/skysat_3 | SkySat-3 | Sky Satellite - 3 | Planet | Operational | 22 Jun 2016 | ≥2026 | 500 | SkySat | SkySat | 5-channel VIS/NIR radiometer with one panchromatic channel and 4 multi-spectral [see detailed characteristics below]. Capability of video-clips | Pushbroom, swath 8 km. Capability of providing video clips of areas minimum 5 km x 5 km of duration 90 s at 30 frames/s in MPEG-4 format (only in panchromatic) | 0.9 | [5 empty] | N/A (PAN) | 450-900 nm | ……….. @ ……… % albedo
https://space.oscar.wmo.int/satellites/view/skysat_3 | SkySat-3 | Sky Satellite - 3 | Planet | Operational | 22 Jun 2016 | ≥2026 | 500 | SkySat | SkySat | 5-channel VIS/NIR radiometer with one panchromatic channel and 4 multi-spectral [see detailed characteristics below]. Capability of video-clips | Pushbroom, swath 8 km. Capability of providing video clips of areas minimum 5 km x 5 km of duration 90 s at 30 frames/s in MPEG-4 format (only in panchromatic) | 0.9 | [5 empty] | 482 nm | 450-515 nm | ……….. @ ……… % albedo
https://space.oscar.wmo.int/satellites/view/skysat_3 | SkySat-3 | Sky Satellite - 3 | Planet | Operational | 22 Jun 2016 | ≥2026 | 500 | SkySat | SkySat | 5-channel VIS/NIR radiometer with one panchromatic channel and 4 multi-spectral [see detailed characteristics below]. Capability of video-clips | Pushbroom, swath 8 km. Capability of providing video clips of areas minimum 5 km x 5 km of duration 90 s at 30 frames/s in MPEG-4 format (only in panchromatic) | 0.9 | [5 empty] | 555 nm | 515-595 nm | ……….. @ ……… % albedo
https://space.oscar.wmo.int/satellites/view/skysat_3 | SkySat-3 | Sky Satellite - 3 | Planet | Operational | 22 Jun 2016 | ≥2026 | 500 | SkySat | SkySat | 5-channel VIS/NIR radiometer with one panchromatic channel and 4 multi-spectral [see detailed characteristics below]. Capability of video-clips | Pushbroom, swath 8 km. Capability of providing video clips of areas minimum 5 km x 5 km of duration 90 s at 30 frames/s in MPEG-4 format (only in panchromatic) | 0.9 | [5 empty] | 650 nm | 605-695 nm | ……….. @ ……… % albedo
https://space.oscar.wmo.int/satellites/view/skysat_3 | SkySat-3 | Sky Satellite - 3 | Planet | Operational | 22 Jun 2016 | ≥2026 | 500 | SkySat | SkySat | 5-channel VIS/NIR radiometer with one panchromatic channel and 4 multi-spectral [see detailed characteristics below]. Capability of video-clips | Pushbroom, swath 8 km. Capability of providing video clips of areas minimum 5 km x 5 km of duration 90 s at 30 frames/s in MPEG-4 format (only in panchromatic) | 0.9 | [5 empty] | 820 nm | 740-900 nm | ……….. @ ……… % albedo
https://space.oscar.wmo.int/satellites/view/skysat_4 | SkySat-4 | Sky Satellite - 4 | Planet | Operational | 16 Sep 2016 | ≥2026 | 507 | SkySat | SkySat | 5-channel VIS/NIR radiometer with one panchromatic channel and 4 multi-spectral [see detailed characteristics below]. Capability of video-clips | Pushbroom, swath 8 km. Capability of providing video clips of areas minimum 5 km x 5 km of duration 90 s at 30 frames/s in MPEG-4 format (only in panchromatic) | 0.9 | [5 empty] | N/A (PAN) | 450-900 nm | ……….. @ ……… % albedo
https://space.oscar.wmo.int/satellites/view/skysat_4 | SkySat-4 | Sky Satellite - 4 | Planet | Operational | 16 Sep 2016 | ≥2026 | 507 | SkySat | SkySat | 5-channel VIS/NIR radiometer with one panchromatic channel and 4 multi-spectral [see detailed characteristics below]. Capability of video-clips | Pushbroom, swath 8 km. Capability of providing video clips of areas minimum 5 km x 5 km of duration 90 s at 30 frames/s in MPEG-4 format (only in panchromatic) | 0.9 | [5 empty] | 482 nm | 450-515 nm | ……….. @ ……… % albedo
https://space.oscar.wmo.int/satellites/view/skysat_4 | SkySat-4 | Sky Satellite - 4 | Planet | Operational | 16 Sep 2016 | ≥2026 | 507 | SkySat | SkySat | 5-channel VIS/NIR radiometer with one panchromatic channel and 4 multi-spectral [see detailed characteristics below]. Capability of video-clips | Pushbroom, swath 8 km. Capability of providing video clips of areas minimum 5 km x 5 km of duration 90 s at 30 frames/s in MPEG-4 format (only in panchromatic) | 0.9 | [5 empty] | 555 nm | 515-595 nm | ……….. @ ……… % albedo
https://space.oscar.wmo.int/satellites/view/skysat_4 | SkySat-4 | Sky Satellite - 4 | Planet | Operational | 16 Sep 2016 | ≥2026 | 507 | SkySat | SkySat | 5-channel VIS/NIR radiometer with one panchromatic channel and 4 multi-spectral [see detailed characteristics below]. Capability of video-clips | Pushbroom, swath 8 km. Capability of providing video clips of areas minimum 5 km x 5 km of duration 90 s at 30 frames/s in MPEG-4 format (only in panchromatic) | 0.9 | [5 empty] | 650 nm | 605-695 nm | ……….. @ ……… % albedo
https://space.oscar.wmo.int/satellites/view/skysat_4 | SkySat-4 | Sky Satellite - 4 | Planet | Operational | 16 Sep 2016 | ≥2026 | 507 | SkySat | SkySat | 5-channel VIS/NIR radiometer with one panchromatic channel and 4 multi-spectral [see detailed characteristics below]. Capability of video-clips | Pushbroom, swath 8 km. Capability of providing video clips of areas minimum 5 km x 5 km of duration 90 s at 30 frames/s in MPEG-4 format (only in panchromatic) | 0.9 | [5 empty] | 820 nm | 740-900 nm | ……….. @ ……… % albedo
https://space.oscar.wmo.int/satellites/view/skysat_5 | SkySat-5 | Sky Satellite - 5 | Planet | Operational | 16 Sep 2016 | ≥2026 | 507 | SkySat | SkySat | 5-channel VIS/NIR radiometer with one panchromatic channel and 4 multi-spectral [see detailed characteristics below]. Capability of video-clips | Pushbroom, swath 8 km. Capability of providing video clips of areas minimum 5 km x 5 km of duration 90 s at 30 frames/s in MPEG-4 format (only in panchromatic) | 0.9 | [5 empty] | N/A (PAN) | 450-900 nm | ……….. @ ……… % albedo
https://space.oscar.wmo.int/satellites/view/skysat_5 | SkySat-5 | Sky Satellite - 5 | Planet | Operational | 16 Sep 2016 | ≥2026 | 507 | SkySat | SkySat | 5-channel VIS/NIR radiometer with one panchromatic channel and 4 multi-spectral [see detailed characteristics below]. Capability of video-clips | Pushbroom, swath 8 km. Capability of providing video clips of areas minimum 5 km x 5 km of duration 90 s at 30 frames/s in MPEG-4 format (only in panchromatic) | 0.9 | [5 empty] | 482 nm | 450-515 nm | ……….. @ ……… % albedo
https://space.oscar.wmo.int/satellites/view/skysat_5 | SkySat-5 | Sky Satellite - 5 | Planet | Operational | 16 Sep 2016 | ≥2026 | 507 | SkySat | SkySat | 5-channel VIS/NIR radiometer with one panchromatic channel and 4 multi-spectral [see detailed characteristics below]. Capability of video-clips | Pushbroom, swath 8 km. Capability of providing video clips of areas minimum 5 km x 5 km of duration 90 s at 30 frames/s in MPEG-4 format (only in panchromatic) | 0.9 | [5 empty] | 555 nm | 515-595 nm | ……….. @ ……… % albedo
https://space.oscar.wmo.int/satellites/view/skysat_5 | SkySat-5 | Sky Satellite - 5 | Planet | Operational | 16 Sep 2016 | ≥2026 | 507 | SkySat | SkySat | 5-channel VIS/NIR radiometer with one panchromatic channel and 4 multi-spectral [see detailed characteristics below]. Capability of video-clips | Pushbroom, swath 8 km. Capability of providing video clips of areas minimum 5 km x 5 km of duration 90 s at 30 frames/s in MPEG-4 format (only in panchromatic) | 0.9 | [5 empty] | 650 nm | 605-695 nm | ……….. @ ……… % albedo
https://space.oscar.wmo.int/satellites/view/skysat_5 | SkySat-5 | Sky Satellite - 5 | Planet | Operational | 16 Sep 2016 | ≥2026 | 507 | SkySat | SkySat | 5-channel VIS/NIR radiometer with one panchromatic channel and 4 multi-spectral [see detailed characteristics below]. Capability of video-clips | Pushbroom, swath 8 km. Capability of providing video clips of areas minimum 5 km x 5 km of duration 90 s at 30 frames/s in MPEG-4 format (only in panchromatic) | 0.9 | [5 empty] | 820 nm | 740-900 nm | ……….. @ ……… % albedo
https://space.oscar.wmo.int/satellites/view/skysat_6 | SkySat-6 | Sky Satellite - 6 | Planet | Operational | 16 Sep 2016 | ≥2026 | 507 | SkySat | SkySat | 5-channel VIS/NIR radiometer with one panchromatic channel and 4 multi-spectral [see detailed characteristics below]. Capability of video-clips | Pushbroom, swath 8 km. Capability of providing video clips of areas minimum 5 km x 5 km of duration 90 s at 30 frames/s in MPEG-4 format (only in panchromatic) | 0.9 | [5 empty] | N/A (PAN) | 450-900 nm | ……….. @ ……… % albedo
https://space.oscar.wmo.int/satellites/view/skysat_6 | SkySat-6 | Sky Satellite - 6 | Planet | Operational | 16 Sep 2016 | ≥2026 | 507 | SkySat | SkySat | 5-channel VIS/NIR radiometer with one panchromatic channel and 4 multi-spectral [see detailed characteristics below]. Capability of video-clips | Pushbroom, swath 8 km. Capability of providing video clips of areas minimum 5 km x 5 km of duration 90 s at 30 frames/s in MPEG-4 format (only in panchromatic) | 0.9 | [5 empty] | 482 nm | 450-515 nm | ……….. @ ……… % albedo
https://space.oscar.wmo.int/satellites/view/skysat_6 | SkySat-6 | Sky Satellite - 6 | Planet | Operational | 16 Sep 2016 | ≥2026 | 507 | SkySat | SkySat | 5-channel VIS/NIR radiometer with one panchromatic channel and 4 multi-spectral [see detailed characteristics below]. Capability of video-clips | Pushbroom, swath 8 km. Capability of providing video clips of areas minimum 5 km x 5 km of duration 90 s at 30 frames/s in MPEG-4 format (only in panchromatic) | 0.9 | [5 empty] | 555 nm | 515-595 nm | ……….. @ ……… % albedo
https://space.oscar.wmo.int/satellites/view/skysat_6 | SkySat-6 | Sky Satellite - 6 | Planet | Operational | 16 Sep 2016 | ≥2026 | 507 | SkySat | SkySat | 5-channel VIS/NIR radiometer with one panchromatic channel and 4 multi-spectral [see detailed characteristics below]. Capability of video-clips | Pushbroom, swath 8 km. Capability of providing video clips of areas minimum 5 km x 5 km of duration 90 s at 30 frames/s in MPEG-4 format (only in panchromatic) | 0.9 | [5 empty] | 650 nm | 605-695 nm | ……….. @ ……… % albedo
https://space.oscar.wmo.int/satellites/view/skysat_6 | SkySat-6 | Sky Satellite - 6 | Planet | Operational | 16 Sep 2016 | ≥2026 | 507 | SkySat | SkySat | 5-channel VIS/NIR radiometer with one panchromatic channel and 4 multi-spectral [see detailed characteristics below]. Capability of video-clips | Pushbroom, swath 8 km. Capability of providing video clips of areas minimum 5 km x 5 km of duration 90 s at 30 frames/s in MPEG-4 format (only in panchromatic) | 0.9 | [5 empty] | 820 nm | 740-900 nm | ……….. @ ……… % albedo
https://space.oscar.wmo.int/satellites/view/skysat_7 | SkySat-7 | Sky Satellite - 7 | Planet | Operational | 16 Sep 2016 | ≥2026 | 509 | SkySat | SkySat | 5-channel VIS/NIR radiometer with one panchromatic channel and 4 multi-spectral [see detailed characteristics below]. Capability of video-clips | Pushbroom, swath 8 km. Capability of providing video clips of areas minimum 5 km x 5 km of duration 90 s at 30 frames/s in MPEG-4 format (only in panchromatic) | 0.9 | [5 empty] | N/A (PAN) | 450-900 nm | ……….. @ ……… % albedo
https://space.oscar.wmo.int/satellites/view/skysat_7 | SkySat-7 | Sky Satellite - 7 | Planet | Operational | 16 Sep 2016 | ≥2026 | 509 | SkySat | SkySat | 5-channel VIS/NIR radiometer with one panchromatic channel and 4 multi-spectral [see detailed characteristics below]. Capability of video-clips | Pushbroom, swath 8 km. Capability of providing video clips of areas minimum 5 km x 5 km of duration 90 s at 30 frames/s in MPEG-4 format (only in panchromatic) | 0.9 | [5 empty] | 482 nm | 450-515 nm | ……….. @ ……… % albedo
https://space.oscar.wmo.int/satellites/view/skysat_7 | SkySat-7 | Sky Satellite - 7 | Planet | Operational | 16 Sep 2016 | ≥2026 | 509 | SkySat | SkySat | 5-channel VIS/NIR radiometer with one panchromatic channel and 4 multi-spectral [see detailed characteristics below]. Capability of video-clips | Pushbroom, swath 8 km. Capability of providing video clips of areas minimum 5 km x 5 km of duration 90 s at 30 frames/s in MPEG-4 format (only in panchromatic) | 0.9 | [5 empty] | 555 nm | 515-595 nm | ……….. @ ……… % albedo
https://space.oscar.wmo.int/satellites/view/skysat_7 | SkySat-7 | Sky Satellite - 7 | Planet | Operational | 16 Sep 2016 | ≥2026 | 509 | SkySat | SkySat | 5-channel VIS/NIR radiometer with one panchromatic channel and 4 multi-spectral [see detailed characteristics below]. Capability of video-clips | Pushbroom, swath 8 km. Capability of providing video clips of areas minimum 5 km x 5 km of duration 90 s at 30 frames/s in MPEG-4 format (only in panchromatic) | 0.9 | [5 empty] | 650 nm | 605-695 nm | ……….. @ ……… % albedo
https://space.oscar.wmo.int/satellites/view/skysat_7 | SkySat-7 | Sky Satellite - 7 | Planet | Operational | 16 Sep 2016 | ≥2026 | 509 | SkySat | SkySat | 5-channel VIS/NIR radiometer with one panchromatic channel and 4 multi-spectral [see detailed characteristics below]. Capability of video-clips | Pushbroom, swath 8 km. Capability of providing video clips of areas minimum 5 km x 5 km of duration 90 s at 30 frames/s in MPEG-4 format (only in panchromatic) | 0.9 | [5 empty] | 820 nm | 740-900 nm | ……….. @ ……… % albedo
https://space.oscar.wmo.int/satellites/view/skysat_8 | SkySat-8 | Sky Satellite - 8 | Planet | Operational | 31 Oct 2017 | ≥2026 | 500 | SkySat | SkySat | 5-channel VIS/NIR radiometer with one panchromatic channel and 4 multi-spectral [see detailed characteristics below]. Capability of video-clips | Pushbroom, swath 8 km. Capability of providing video clips of areas minimum 5 km x 5 km of duration 90 s at 30 frames/s in MPEG-4 format (only in panchromatic) | 0.9 | [5 empty] | N/A (PAN) | 450-900 nm | ……….. @ ……… % albedo
https://space.oscar.wmo.int/satellites/view/skysat_8 | SkySat-8 | Sky Satellite - 8 | Planet | Operational | 31 Oct 2017 | ≥2026 | 500 | SkySat | SkySat | 5-channel VIS/NIR radiometer with one panchromatic channel and 4 multi-spectral [see detailed characteristics below]. Capability of video-clips | Pushbroom, swath 8 km. Capability of providing video clips of areas minimum 5 km x 5 km of duration 90 s at 30 frames/s in MPEG-4 format (only in panchromatic) | 0.9 | [5 empty] | 482 nm | 450-515 nm | ……….. @ ……… % albedo
https://space.oscar.wmo.int/satellites/view/skysat_8 | SkySat-8 | Sky Satellite - 8 | Planet | Operational | 31 Oct 2017 | ≥2026 | 500 | SkySat | SkySat | 5-channel VIS/NIR radiometer with one panchromatic channel and 4 multi-spectral [see detailed characteristics below]. Capability of video-clips | Pushbroom, swath 8 km. Capability of providing video clips of areas minimum 5 km x 5 km of duration 90 s at 30 frames/s in MPEG-4 format (only in panchromatic) | 0.9 | [5 empty] | 555 nm | 515-595 nm | ……….. @ ……… % albedo
https://space.oscar.wmo.int/satellites/view/skysat_8 | SkySat-8 | Sky Satellite - 8 | Planet | Operational | 31 Oct 2017 | ≥2026 | 500 | SkySat | SkySat | 5-channel VIS/NIR radiometer with one panchromatic channel and 4 multi-spectral [see detailed characteristics below]. Capability of video-clips | Pushbroom, swath 8 km. Capability of providing video clips of areas minimum 5 km x 5 km of duration 90 s at 30 frames/s in MPEG-4 format (only in panchromatic) | 0.9 | [5 empty] | 650 nm | 605-695 nm | ……….. @ ……… % albedo
https://space.oscar.wmo.int/satellites/view/skysat_8 | SkySat-8 | Sky Satellite - 8 | Planet | Operational | 31 Oct 2017 | ≥2026 | 500 | SkySat | SkySat | 5-channel VIS/NIR radiometer with one panchromatic channel and 4 multi-spectral [see detailed characteristics below]. Capability of video-clips | Pushbroom, swath 8 km. Capability of providing video clips of areas minimum 5 km x 5 km of duration 90 s at 30 frames/s in MPEG-4 format (only in panchromatic) | 0.9 | [5 empty] | 820 nm | 740-900 nm | ……….. @ ……… % albedo
https://space.oscar.wmo.int/satellites/view/skysat_9 | SkySat-9 | Sky Satellite - 9 | Planet | Operational | 31 Oct 2017 | ≥2026 | 500 | SkySat | SkySat | 5-channel VIS/NIR radiometer with one panchromatic channel and 4 multi-spectral [see detailed characteristics below]. Capability of video-clips | Pushbroom, swath 8 km. Capability of providing video clips of areas minimum 5 km x 5 km of duration 90 s at 30 frames/s in MPEG-4 format (only in panchromatic) | 0.9 | [5 empty] | N/A (PAN) | 450-900 nm | ……….. @ ……… % albedo
https://space.oscar.wmo.int/satellites/view/skysat_9 | SkySat-9 | Sky Satellite - 9 | Planet | Operational | 31 Oct 2017 | ≥2026 | 500 | SkySat | SkySat | 5-channel VIS/NIR radiometer with one panchromatic channel and 4 multi-spectral [see detailed characteristics below]. Capability of video-clips | Pushbroom, swath 8 km. Capability of providing video clips of areas minimum 5 km x 5 km of duration 90 s at 30 frames/s in MPEG-4 format (only in panchromatic) | 0.9 | [5 empty] | 482 nm | 450-515 nm | ……….. @ ……… % albedo
https://space.oscar.wmo.int/satellites/view/skysat_9 | SkySat-9 | Sky Satellite - 9 | Planet | Operational | 31 Oct 2017 | ≥2026 | 500 | SkySat | SkySat | 5-channel VIS/NIR radiometer with one panchromatic channel and 4 multi-spectral [see detailed characteristics below]. Capability of video-clips | Pushbroom, swath 8 km. Capability of providing video clips of areas minimum 5 km x 5 km of duration 90 s at 30 frames/s in MPEG-4 format (only in panchromatic) | 0.9 | [5 empty] | 555 nm | 515-595 nm | ……….. @ ……… % albedo
https://space.oscar.wmo.int/satellites/view/skysat_9 | SkySat-9 | Sky Satellite - 9 | Planet | Operational | 31 Oct 2017 | ≥2026 | 500 | SkySat | SkySat | 5-channel VIS/NIR radiometer with one panchromatic channel and 4 multi-spectral [see detailed characteristics below]. Capability of video-clips | Pushbroom, swath 8 km. Capability of providing video clips of areas minimum 5 km x 5 km of duration 90 s at 30 frames/s in MPEG-4 format (only in panchromatic) | 0.9 | [5 empty] | 650 nm | 605-695 nm | ……….. @ ……… % albedo
https://space.oscar.wmo.int/satellites/view/skysat_9 | SkySat-9 | Sky Satellite - 9 | Planet | Operational | 31 Oct 2017 | ≥2026 | 500 | SkySat | SkySat | 5-channel VIS/NIR radiometer with one panchromatic channel and 4 multi-spectral [see detailed characteristics below]. Capability of video-clips | Pushbroom, swath 8 km. Capability of providing video clips of areas minimum 5 km x 5 km of duration 90 s at 30 frames/s in MPEG-4 format (only in panchromatic) | 0.9 | [5 empty] | 820 nm | 740-900 nm | ……….. @ ……… % albedo
https://space.oscar.wmo.int/satellites/view/smap | SMAP | Soil Moisture Active-Passive | NASA | Operational | 31 Jan 2015 | ≥2026 | 685 | SMAP | Soil Moisture Active-Passive (intended as payload) | MW radiometer, frequency 1.41 GHz, co-aligned with SAR at 1.26 GHz - Full polarisation for the radiometer, VV, HH and HV for the SAR. Single antenna of 6 m diameter | Conical scanning, 14.6 rpm, or 30 km/scan; incidence angle 40°, swath 1000 km | 40
https://space.oscar.wmo.int/satellites/view/smos | SMOS | Soil Moisture and Ocean Salinity | ESA , CDTI, CNES | Operational | 02 Nov 2009 | ≥2028 | 755 | GPS (ESA) | GPS Receiver | Receiver for simultaneous acquisition of signals from a few satellites of the Global Positioning System (GPS). Monitoring and calibration information here
https://space.oscar.wmo.int/satellites/view/smos | SMOS | Soil Moisture and Ocean Salinity | ESA , CDTI, CNES | Operational | 02 Nov 2009 | ≥2028 | 755 | MIRAS | Microwave Imaging Radiometer using Aperture Synthesis | Frequency: 1.413 GHz with synthetic-aperture antenna. Several polarimetric modes. Instrument monitoring and calibration here | Pushbroom. Correlation interferometry is implemented among receiver arrays deployed on the three arms of an “Y” shaped antenna. A swath of 1000 km is implemented | 50
https://space.oscar.wmo.int/satellites/view/smos | SMOS | Soil Moisture and Ocean Salinity | ESA , CDTI, CNES | Operational | 02 Nov 2009 | ≥2028 | 755 | STA | Star Tracker Assembly | Set of two star trackers
https://space.oscar.wmo.int/satellites/view/snpp | SNPP | Suomi National Polar-orbiting Partnership | NOAA , NASA | Operational | 28 Oct 2011 | ≥2029 | 824 | ATMS | Advanced Technology Microwave Sounder | 22 channels including the 54 and 183 GHz bands; cross-track scanning [see detailed characteristics below]. Details here: https://www.star.nesdis.noaa.gov/jpss/ATMS.php | Cross-track: 96 steps of 16 km s.s.p., swath 2200 km - Along-track: one 16-km line every 8/3 s | 16 | [13 empty] | 23.800 | 270 | 0.90 K |  |  | 1 | [88 empty] | QV
https://space.oscar.wmo.int/satellites/view/snpp | SNPP | Suomi National Polar-orbiting Partnership | NOAA , NASA | Operational | 28 Oct 2011 | ≥2029 | 824 | ATMS | Advanced Technology Microwave Sounder | 22 channels including the 54 and 183 GHz bands; cross-track scanning [see detailed characteristics below]. Details here: https://www.star.nesdis.noaa.gov/jpss/ATMS.php | Cross-track: 96 steps of 16 km s.s.p., swath 2200 km - Along-track: one 16-km line every 8/3 s | 16 | [13 empty] | 31.400 | 180 | 0.90 K |  |  | 2 | [88 empty] | QV
https://space.oscar.wmo.int/satellites/view/snpp | SNPP | Suomi National Polar-orbiting Partnership | NOAA , NASA | Operational | 28 Oct 2011 | ≥2029 | 824 | ATMS | Advanced Technology Microwave Sounder | 22 channels including the 54 and 183 GHz bands; cross-track scanning [see detailed characteristics below]. Details here: https://www.star.nesdis.noaa.gov/jpss/ATMS.php | Cross-track: 96 steps of 16 km s.s.p., swath 2200 km - Along-track: one 16-km line every 8/3 s | 16 | [13 empty] | 50.300 | 180 | 1.20 K |  |  | 3 | [88 empty] | QH
https://space.oscar.wmo.int/satellites/view/snpp | SNPP | Suomi National Polar-orbiting Partnership | NOAA , NASA | Operational | 28 Oct 2011 | ≥2029 | 824 | ATMS | Advanced Technology Microwave Sounder | 22 channels including the 54 and 183 GHz bands; cross-track scanning [see detailed characteristics below]. Details here: https://www.star.nesdis.noaa.gov/jpss/ATMS.php | Cross-track: 96 steps of 16 km s.s.p., swath 2200 km - Along-track: one 16-km line every 8/3 s | 16 | [13 empty] | 51.760 | 400 | 0.75 K |  |  | 4 | [88 empty] | QH
https://space.oscar.wmo.int/satellites/view/snpp | SNPP | Suomi National Polar-orbiting Partnership | NOAA , NASA | Operational | 28 Oct 2011 | ≥2029 | 824 | ATMS | Advanced Technology Microwave Sounder | 22 channels including the 54 and 183 GHz bands; cross-track scanning [see detailed characteristics below]. Details here: https://www.star.nesdis.noaa.gov/jpss/ATMS.php | Cross-track: 96 steps of 16 km s.s.p., swath 2200 km - Along-track: one 16-km line every 8/3 s | 16 | [13 empty] | 52.800 | 400 | 0.75 K |  |  | 5 | [88 empty] | QH
https://space.oscar.wmo.int/satellites/view/snpp | SNPP | Suomi National Polar-orbiting Partnership | NOAA , NASA | Operational | 28 Oct 2011 | ≥2029 | 824 | ATMS | Advanced Technology Microwave Sounder | 22 channels including the 54 and 183 GHz bands; cross-track scanning [see detailed characteristics below]. Details here: https://www.star.nesdis.noaa.gov/jpss/ATMS.php | Cross-track: 96 steps of 16 km s.s.p., swath 2200 km - Along-track: one 16-km line every 8/3 s | 16 | [13 empty] | 53.596 ± 0.115 | 170 | 0.75 K |  |  | 6 | [88 empty] | QH
https://space.oscar.wmo.int/satellites/view/snpp | SNPP | Suomi National Polar-orbiting Partnership | NOAA , NASA | Operational | 28 Oct 2011 | ≥2029 | 824 | ATMS | Advanced Technology Microwave Sounder | 22 channels including the 54 and 183 GHz bands; cross-track scanning [see detailed characteristics below]. Details here: https://www.star.nesdis.noaa.gov/jpss/ATMS.php | Cross-track: 96 steps of 16 km s.s.p., swath 2200 km - Along-track: one 16-km line every 8/3 s | 16 | [13 empty] | 54.400 | 400 | 0.75 K |  |  | 7 | [88 empty] | QH
https://space.oscar.wmo.int/satellites/view/snpp | SNPP | Suomi National Polar-orbiting Partnership | NOAA , NASA | Operational | 28 Oct 2011 | ≥2029 | 824 | ATMS | Advanced Technology Microwave Sounder | 22 channels including the 54 and 183 GHz bands; cross-track scanning [see detailed characteristics below]. Details here: https://www.star.nesdis.noaa.gov/jpss/ATMS.php | Cross-track: 96 steps of 16 km s.s.p., swath 2200 km - Along-track: one 16-km line every 8/3 s | 16 | [13 empty] | 54.940 | 400 | 0.75 K |  |  | 8 | [88 empty] | QH
https://space.oscar.wmo.int/satellites/view/snpp | SNPP | Suomi National Polar-orbiting Partnership | NOAA , NASA | Operational | 28 Oct 2011 | ≥2029 | 824 | ATMS | Advanced Technology Microwave Sounder | 22 channels including the 54 and 183 GHz bands; cross-track scanning [see detailed characteristics below]. Details here: https://www.star.nesdis.noaa.gov/jpss/ATMS.php | Cross-track: 96 steps of 16 km s.s.p., swath 2200 km - Along-track: one 16-km line every 8/3 s | 16 | [13 empty] | 55.500 | 330 | 0.75 K |  |  | 9 | [88 empty] | QH
https://space.oscar.wmo.int/satellites/view/snpp | SNPP | Suomi National Polar-orbiting Partnership | NOAA , NASA | Operational | 28 Oct 2011 | ≥2029 | 824 | ATMS | Advanced Technology Microwave Sounder | 22 channels including the 54 and 183 GHz bands; cross-track scanning [see detailed characteristics below]. Details here: https://www.star.nesdis.noaa.gov/jpss/ATMS.php | Cross-track: 96 steps of 16 km s.s.p., swath 2200 km - Along-track: one 16-km line every 8/3 s | 16 | [13 empty] | f0 = 57.290344 | 330 | 0.75 K |  |  | 10 | [88 empty] | QH
https://space.oscar.wmo.int/satellites/view/snpp | SNPP | Suomi National Polar-orbiting Partnership | NOAA , NASA | Operational | 28 Oct 2011 | ≥2029 | 824 | ATMS | Advanced Technology Microwave Sounder | 22 channels including the 54 and 183 GHz bands; cross-track scanning [see detailed characteristics below]. Details here: https://www.star.nesdis.noaa.gov/jpss/ATMS.php | Cross-track: 96 steps of 16 km s.s.p., swath 2200 km - Along-track: one 16-km line every 8/3 s | 16 | [13 empty] | f0 ± 0.217 | 78 | 1.20 K |  |  | 11 | [88 empty] | QH
https://space.oscar.wmo.int/satellites/view/snpp | SNPP | Suomi National Polar-orbiting Partnership | NOAA , NASA | Operational | 28 Oct 2011 | ≥2029 | 824 | ATMS | Advanced Technology Microwave Sounder | 22 channels including the 54 and 183 GHz bands; cross-track scanning [see detailed characteristics below]. Details here: https://www.star.nesdis.noaa.gov/jpss/ATMS.php | Cross-track: 96 steps of 16 km s.s.p., swath 2200 km - Along-track: one 16-km line every 8/3 s | 16 | [13 empty] | f0 ± 0.3222 ± 0.048 | 36 | 1.20 K |  |  | 12 | [88 empty] | QH
https://space.oscar.wmo.int/satellites/view/snpp | SNPP | Suomi National Polar-orbiting Partnership | NOAA , NASA | Operational | 28 Oct 2011 | ≥2029 | 824 | ATMS | Advanced Technology Microwave Sounder | 22 channels including the 54 and 183 GHz bands; cross-track scanning [see detailed characteristics below]. Details here: https://www.star.nesdis.noaa.gov/jpss/ATMS.php | Cross-track: 96 steps of 16 km s.s.p., swath 2200 km - Along-track: one 16-km line every 8/3 s | 16 | [13 empty] | f0 ± 0.3222 ± 0.022 | 16 | 1.50 K |  |  | 13 | [88 empty] | QH
https://space.oscar.wmo.int/satellites/view/snpp | SNPP | Suomi National Polar-orbiting Partnership | NOAA , NASA | Operational | 28 Oct 2011 | ≥2029 | 824 | ATMS | Advanced Technology Microwave Sounder | 22 channels including the 54 and 183 GHz bands; cross-track scanning [see detailed characteristics below]. Details here: https://www.star.nesdis.noaa.gov/jpss/ATMS.php | Cross-track: 96 steps of 16 km s.s.p., swath 2200 km - Along-track: one 16-km line every 8/3 s | 16 | [13 empty] | f0 ± 0.3222 ± 0.010 | 8 | 2.40 K |  |  | 14 | [88 empty] | QH
https://space.oscar.wmo.int/satellites/view/snpp | SNPP | Suomi National Polar-orbiting Partnership | NOAA , NASA | Operational | 28 Oct 2011 | ≥2029 | 824 | ATMS | Advanced Technology Microwave Sounder | 22 channels including the 54 and 183 GHz bands; cross-track scanning [see detailed characteristics below]. Details here: https://www.star.nesdis.noaa.gov/jpss/ATMS.php | Cross-track: 96 steps of 16 km s.s.p., swath 2200 km - Along-track: one 16-km line every 8/3 s | 16 | [13 empty] | f0 ± 0.3222 ± 0.0045 | 3 | 3.60 K |  |  | 15 | [88 empty] | QH
https://space.oscar.wmo.int/satellites/view/snpp | SNPP | Suomi National Polar-orbiting Partnership | NOAA , NASA | Operational | 28 Oct 2011 | ≥2029 | 824 | ATMS | Advanced Technology Microwave Sounder | 22 channels including the 54 and 183 GHz bands; cross-track scanning [see detailed characteristics below]. Details here: https://www.star.nesdis.noaa.gov/jpss/ATMS.php | Cross-track: 96 steps of 16 km s.s.p., swath 2200 km - Along-track: one 16-km line every 8/3 s | 16 | [13 empty] | 88.2 | 2000 | 0.50 K |  |  | 16 | [88 empty] | QV
https://space.oscar.wmo.int/satellites/view/snpp | SNPP | Suomi National Polar-orbiting Partnership | NOAA , NASA | Operational | 28 Oct 2011 | ≥2029 | 824 | ATMS | Advanced Technology Microwave Sounder | 22 channels including the 54 and 183 GHz bands; cross-track scanning [see detailed characteristics below]. Details here: https://www.star.nesdis.noaa.gov/jpss/ATMS.php | Cross-track: 96 steps of 16 km s.s.p., swath 2200 km - Along-track: one 16-km line every 8/3 s | 16 | [13 empty] | 165.5 | 3000 | 0.60 K |  |  | 17 | [88 empty] | QH
https://space.oscar.wmo.int/satellites/view/snpp | SNPP | Suomi National Polar-orbiting Partnership | NOAA , NASA | Operational | 28 Oct 2011 | ≥2029 | 824 | ATMS | Advanced Technology Microwave Sounder | 22 channels including the 54 and 183 GHz bands; cross-track scanning [see detailed characteristics below]. Details here: https://www.star.nesdis.noaa.gov/jpss/ATMS.php | Cross-track: 96 steps of 16 km s.s.p., swath 2200 km - Along-track: one 16-km line every 8/3 s | 16 | [13 empty] | 183.31 ± 7.0 | 2000 | 0.80 K |  |  | 18 | [88 empty] | QH
https://space.oscar.wmo.int/satellites/view/snpp | SNPP | Suomi National Polar-orbiting Partnership | NOAA , NASA | Operational | 28 Oct 2011 | ≥2029 | 824 | ATMS | Advanced Technology Microwave Sounder | 22 channels including the 54 and 183 GHz bands; cross-track scanning [see detailed characteristics below]. Details here: https://www.star.nesdis.noaa.gov/jpss/ATMS.php | Cross-track: 96 steps of 16 km s.s.p., swath 2200 km - Along-track: one 16-km line every 8/3 s | 16 | [13 empty] | 183.31 ± 4.5 | 2000 | 0.80 K |  |  | 19 | [88 empty] | QH
https://space.oscar.wmo.int/satellites/view/snpp | SNPP | Suomi National Polar-orbiting Partnership | NOAA , NASA | Operational | 28 Oct 2011 | ≥2029 | 824 | ATMS | Advanced Technology Microwave Sounder | 22 channels including the 54 and 183 GHz bands; cross-track scanning [see detailed characteristics below]. Details here: https://www.star.nesdis.noaa.gov/jpss/ATMS.php | Cross-track: 96 steps of 16 km s.s.p., swath 2200 km - Along-track: one 16-km line every 8/3 s | 16 | [13 empty] | 183.31 ± 3.0 | 1000 | 0.80 K |  |  | 20 | [88 empty] | QH
https://space.oscar.wmo.int/satellites/view/snpp | SNPP | Suomi National Polar-orbiting Partnership | NOAA , NASA | Operational | 28 Oct 2011 | ≥2029 | 824 | ATMS | Advanced Technology Microwave Sounder | 22 channels including the 54 and 183 GHz bands; cross-track scanning [see detailed characteristics below]. Details here: https://www.star.nesdis.noaa.gov/jpss/ATMS.php | Cross-track: 96 steps of 16 km s.s.p., swath 2200 km - Along-track: one 16-km line every 8/3 s | 16 | [13 empty] | 183.31 ± 1.8 | 1000 | 0.80 K |  |  | 21 | [88 empty] | QH
https://space.oscar.wmo.int/satellites/view/snpp | SNPP | Suomi National Polar-orbiting Partnership | NOAA , NASA | Operational | 28 Oct 2011 | ≥2029 | 824 | ATMS | Advanced Technology Microwave Sounder | 22 channels including the 54 and 183 GHz bands; cross-track scanning [see detailed characteristics below]. Details here: https://www.star.nesdis.noaa.gov/jpss/ATMS.php | Cross-track: 96 steps of 16 km s.s.p., swath 2200 km - Along-track: one 16-km line every 8/3 s | 16 | [13 empty] | 183.31 ± 1.0 | 500 | 0.90 K |  |  | 22 | [88 empty] | QH
https://space.oscar.wmo.int/satellites/view/snpp | SNPP | Suomi National Polar-orbiting Partnership | NOAA , NASA | Operational | 28 Oct 2011 | ≥2029 | 824 | CERES | Clouds and the Earth’s Radiant Energy System | Two broad-band and one total irradiance channels. Capability of bi-axial scanning for irradiance computation [see detailed characteristics below] More information here | Two modes: 1) cross-track: 80 steps of 20 km s.s.p., swath 3000 km, along-track: one 20-km line every 3 s; or 2) bi-axial scanning by rotating azimuth while cross-nadir scanning. | 30 | [6 empty] | 0.3 - 5.0 µm | [13 empty] | Short-wave | 0.3 W m-2 sr-1 | 0.8 W m-2 sr-1 | 225
https://space.oscar.wmo.int/satellites/view/snpp | SNPP | Suomi National Polar-orbiting Partnership | NOAA , NASA | Operational | 28 Oct 2011 | ≥2029 | 824 | CERES | Clouds and the Earth’s Radiant Energy System | Two broad-band and one total irradiance channels. Capability of bi-axial scanning for irradiance computation [see detailed characteristics below] More information here | Two modes: 1) cross-track: 80 steps of 20 km s.s.p., swath 3000 km, along-track: one 20-km line every 3 s; or 2) bi-axial scanning by rotating azimuth while cross-nadir scanning. | 30 | [6 empty] | 0.3 - 100 µm | [13 empty] | Total radiance | 0.3 W m-2 sr-1 | 0.6 W m-2 sr-1 | 750
https://space.oscar.wmo.int/satellites/view/snpp | SNPP | Suomi National Polar-orbiting Partnership | NOAA , NASA | Operational | 28 Oct 2011 | ≥2029 | 824 | CERES | Clouds and the Earth’s Radiant Energy System | Two broad-band and one total irradiance channels. Capability of bi-axial scanning for irradiance computation [see detailed characteristics below] More information here | Two modes: 1) cross-track: 80 steps of 20 km s.s.p., swath 3000 km, along-track: one 20-km line every 3 s; or 2) bi-axial scanning by rotating azimuth while cross-nadir scanning. | 30 | [6 empty] | 8 - 12 µm | [13 empty] | TIR | 0.3 W m-2 sr-1 | 0.3 W m-2 sr-1 | 750
https://space.oscar.wmo.int/satellites/view/snpp | SNPP | Suomi National Polar-orbiting Partnership | NOAA , NASA | Operational | 28 Oct 2011 | ≥2029 | 824 | CrIS | Cross-track Infrared Sounder | Interferometer with three IR bands, 1305 channels in initial operation mode on SNPP (NSR). Current operation mode on SNPP and JPSS has 2211 channels with the same full spectral resolution in all three bands (FSR) (see table below). Details here | Cross-track: 32 steps of 48 km s.s.p., swath 2200 km - Along-track: one 48-km line every 8 s | 3 | [8 empty] | 9.13 - 15.40 µm | 650 - 1095 cm-1 | [21 empty] | 0.24-0.39 K @ 287 K | [76 empty] | 0.625 cm-1 | 0.625 cm-1
https://space.oscar.wmo.int/satellites/view/snpp | SNPP | Suomi National Polar-orbiting Partnership | NOAA , NASA | Operational | 28 Oct 2011 | ≥2029 | 824 | CrIS | Cross-track Infrared Sounder | Interferometer with three IR bands, 1305 channels in initial operation mode on SNPP (NSR). Current operation mode on SNPP and JPSS has 2211 channels with the same full spectral resolution in all three bands (FSR) (see table below). Details here | Cross-track: 32 steps of 48 km s.s.p., swath 2200 km - Along-track: one 48-km line every 8 s | 3 | [8 empty] | 5.71 - 8.26 µm | 1210 - 1750 cm-1 | [21 empty] | 0.19-0.28 K @ 287 K | [76 empty] | 1.25 cm-1 | 0.625 cm-1
https://space.oscar.wmo.int/satellites/view/snpp | SNPP | Suomi National Polar-orbiting Partnership | NOAA , NASA | Operational | 28 Oct 2011 | ≥2029 | 824 | CrIS | Cross-track Infrared Sounder | Interferometer with three IR bands, 1305 channels in initial operation mode on SNPP (NSR). Current operation mode on SNPP and JPSS has 2211 channels with the same full spectral resolution in all three bands (FSR) (see table below). Details here | Cross-track: 32 steps of 48 km s.s.p., swath 2200 km - Along-track: one 48-km line every 8 s | 3 | [8 empty] | 3.92 - 4.64 µm | 2155 - 2550 cm-1 | [21 empty] | 0.18-0.21 K @ 287 K | [76 empty] | 2.5 cm-1 | 0.625 cm-1
https://space.oscar.wmo.int/satellites/view/snpp | SNPP | Suomi National Polar-orbiting Partnership | NOAA , NASA | Operational | 28 Oct 2011 | ≥2029 | 824 | OMPS-limb | Ozone Mapping and Profiler Suite | UV/VIS/NIR prism spectrometers; range 290-1000 nm; spectral resolution 0.75 to 25 nm, SNR from 320 @ 290 nm to 1200 @ 600 nm | 1-km vertical steps between 10 and 60 km; three adjacent 250-km views, fore- and sides, for a 500 km swath | 300
https://space.oscar.wmo.int/satellites/view/snpp | SNPP | Suomi National Polar-orbiting Partnership | NOAA , NASA | Operational | 28 Oct 2011 | ≥2029 | 824 | OMPS-nadir | Ozone Mapping and Profiler Suite | Two UV grating spectrometers of spectral resolution 1 nm (sampling at 0.42 nm): Cross-track mapper for total ozone: 300-380 nm, SNR = 1000 Nadir-viewing ozone profiler: 250-310 nm, SNR from 35 @ 250 nm to 400 @ 310 nm | Mapper: cross-track swath 2800 km, along-track one 50-km strip in 7.6 s. Nadir profiler: one along-track sounding every 38 s (250 km) | 50
https://space.oscar.wmo.int/satellites/view/snpp | SNPP | Suomi National Polar-orbiting Partnership | NOAA , NASA | Operational | 28 Oct 2011 | ≥2029 | 824 | VIIRS | Visible Infrared Imager Radiometer Suite | 22 channels, including a day/night 0.7 µm channel [see detailed characteristics below]. More details here: https://www.star.nesdis.noaa.gov/jpss/VIIRS.php | Cross-track: 16 parallel lines sampled by 2048 pixel of 750 m s.s.p. and 32 parallel lines sampled by 4096 pixel of 370 m s.s.p.; swath 3000 km. Along-track: one 11.9-km strip of 16 or 32 lines in 1.786 s | 375 |  | 750 m |  |  |  | 412 nm | [18 empty] | 20 nm | [85 empty] | 352 @ 45 W m-2 sr-1 µm-1 | 316 @ 155 W m-2 sr-1 µm-1
https://space.oscar.wmo.int/satellites/view/snpp | SNPP | Suomi National Polar-orbiting Partnership | NOAA , NASA | Operational | 28 Oct 2011 | ≥2029 | 824 | VIIRS | Visible Infrared Imager Radiometer Suite | 22 channels, including a day/night 0.7 µm channel [see detailed characteristics below]. More details here: https://www.star.nesdis.noaa.gov/jpss/VIIRS.php | Cross-track: 16 parallel lines sampled by 2048 pixel of 750 m s.s.p. and 32 parallel lines sampled by 4096 pixel of 370 m s.s.p.; swath 3000 km. Along-track: one 11.9-km strip of 16 or 32 lines in 1.786 s | 375 |  | 750 m |  |  |  | 445 nm | [18 empty] | 18 nm | [85 empty] | 380 @ 40 W m-2 sr-1 µm-1 | 409 @ 146 W m-2 sr-1 µm-1
https://space.oscar.wmo.int/satellites/view/snpp | SNPP | Suomi National Polar-orbiting Partnership | NOAA , NASA | Operational | 28 Oct 2011 | ≥2029 | 824 | VIIRS | Visible Infrared Imager Radiometer Suite | 22 channels, including a day/night 0.7 µm channel [see detailed characteristics below]. More details here: https://www.star.nesdis.noaa.gov/jpss/VIIRS.php | Cross-track: 16 parallel lines sampled by 2048 pixel of 750 m s.s.p. and 32 parallel lines sampled by 4096 pixel of 370 m s.s.p.; swath 3000 km. Along-track: one 11.9-km strip of 16 or 32 lines in 1.786 s | 375 |  | 750 m |  |  |  | 488 nm | [18 empty] | 20 nm | [85 empty] | 416 @ 32 W m-2 sr-1 µm-1 | 414 @ 123 W m-2 sr-1 µm-1
https://space.oscar.wmo.int/satellites/view/snpp | SNPP | Suomi National Polar-orbiting Partnership | NOAA , NASA | Operational | 28 Oct 2011 | ≥2029 | 824 | VIIRS | Visible Infrared Imager Radiometer Suite | 22 channels, including a day/night 0.7 µm channel [see detailed characteristics below]. More details here: https://www.star.nesdis.noaa.gov/jpss/VIIRS.php | Cross-track: 16 parallel lines sampled by 2048 pixel of 750 m s.s.p. and 32 parallel lines sampled by 4096 pixel of 370 m s.s.p.; swath 3000 km. Along-track: one 11.9-km strip of 16 or 32 lines in 1.786 s | 375 |  | 750 m |  |  |  | 555 nm | [18 empty] | 20 nm | [85 empty] | 362 @ 21 W m-2 sr-1 µm-1 | 315 @ 90 W m-2 sr-1 µm-1
https://space.oscar.wmo.int/satellites/view/snpp | SNPP | Suomi National Polar-orbiting Partnership | NOAA , NASA | Operational | 28 Oct 2011 | ≥2029 | 824 | VIIRS | Visible Infrared Imager Radiometer Suite | 22 channels, including a day/night 0.7 µm channel [see detailed characteristics below]. More details here: https://www.star.nesdis.noaa.gov/jpss/VIIRS.php | Cross-track: 16 parallel lines sampled by 2048 pixel of 750 m s.s.p. and 32 parallel lines sampled by 4096 pixel of 370 m s.s.p.; swath 3000 km. Along-track: one 11.9-km strip of 16 or 32 lines in 1.786 s | 375 |  | 750 m |  |  |  | 672 nm | [18 empty] | 20 nm | [85 empty] | 242 @ 10 W m-2 sr-1 µm-1 | 360 @ 68 W m-2 sr-1 µm-1
https://space.oscar.wmo.int/satellites/view/snpp | SNPP | Suomi National Polar-orbiting Partnership | NOAA , NASA | Operational | 28 Oct 2011 | ≥2029 | 824 | VIIRS | Visible Infrared Imager Radiometer Suite | 22 channels, including a day/night 0.7 µm channel [see detailed characteristics below]. More details here: https://www.star.nesdis.noaa.gov/jpss/VIIRS.php | Cross-track: 16 parallel lines sampled by 2048 pixel of 750 m s.s.p. and 32 parallel lines sampled by 4096 pixel of 370 m s.s.p.; swath 3000 km. Along-track: one 11.9-km strip of 16 or 32 lines in 1.786 s | 375 |  | 750 m |  |  |  | 746 nm | [18 empty] | 15 nm | [85 empty] | 199 @ 9.6 W m-2 sr-1 µm-1
https://space.oscar.wmo.int/satellites/view/snpp | SNPP | Suomi National Polar-orbiting Partnership | NOAA , NASA | Operational | 28 Oct 2011 | ≥2029 | 824 | VIIRS | Visible Infrared Imager Radiometer Suite | 22 channels, including a day/night 0.7 µm channel [see detailed characteristics below]. More details here: https://www.star.nesdis.noaa.gov/jpss/VIIRS.php | Cross-track: 16 parallel lines sampled by 2048 pixel of 750 m s.s.p. and 32 parallel lines sampled by 4096 pixel of 370 m s.s.p.; swath 3000 km. Along-track: one 11.9-km strip of 16 or 32 lines in 1.786 s | 375 |  | 750 m |  |  |  | 865 nm | [18 empty] | 39 nm | [85 empty] | 215 @ 6.4 W m-2 sr-1 µm-1 | 340 @ 33.4 W m-2 sr-1 µm-1
https://space.oscar.wmo.int/satellites/view/snpp | SNPP | Suomi National Polar-orbiting Partnership | NOAA , NASA | Operational | 28 Oct 2011 | ≥2029 | 824 | VIIRS | Visible Infrared Imager Radiometer Suite | 22 channels, including a day/night 0.7 µm channel [see detailed characteristics below]. More details here: https://www.star.nesdis.noaa.gov/jpss/VIIRS.php | Cross-track: 16 parallel lines sampled by 2048 pixel of 750 m s.s.p. and 32 parallel lines sampled by 4096 pixel of 370 m s.s.p.; swath 3000 km. Along-track: one 11.9-km strip of 16 or 32 lines in 1.786 s | 375 |  | 750 m |  |  |  | 1240 nm | [18 empty] | 20 nm | [85 empty] | 101 @ 5.4 W m-2 sr-1 µm-1
https://space.oscar.wmo.int/satellites/view/snpp | SNPP | Suomi National Polar-orbiting Partnership | NOAA , NASA | Operational | 28 Oct 2011 | ≥2029 | 824 | VIIRS | Visible Infrared Imager Radiometer Suite | 22 channels, including a day/night 0.7 µm channel [see detailed characteristics below]. More details here: https://www.star.nesdis.noaa.gov/jpss/VIIRS.php | Cross-track: 16 parallel lines sampled by 2048 pixel of 750 m s.s.p. and 32 parallel lines sampled by 4096 pixel of 370 m s.s.p.; swath 3000 km. Along-track: one 11.9-km strip of 16 or 32 lines in 1.786 s | 375 |  | 750 m |  |  |  | 1378 nm | [18 empty] | 15 nm | [85 empty] | 83 @ 6.0 W m-2 sr-1 µm-1
https://space.oscar.wmo.int/satellites/view/snpp | SNPP | Suomi National Polar-orbiting Partnership | NOAA , NASA | Operational | 28 Oct 2011 | ≥2029 | 824 | VIIRS | Visible Infrared Imager Radiometer Suite | 22 channels, including a day/night 0.7 µm channel [see detailed characteristics below]. More details here: https://www.star.nesdis.noaa.gov/jpss/VIIRS.php | Cross-track: 16 parallel lines sampled by 2048 pixel of 750 m s.s.p. and 32 parallel lines sampled by 4096 pixel of 370 m s.s.p.; swath 3000 km. Along-track: one 11.9-km strip of 16 or 32 lines in 1.786 s | 375 |  | 750 m |  |  |  | 1610 nm | [18 empty] | 60 nm | [85 empty] | 342 @ 7.3 W m-2 sr-1 µm-1
https://space.oscar.wmo.int/satellites/view/snpp | SNPP | Suomi National Polar-orbiting Partnership | NOAA , NASA | Operational | 28 Oct 2011 | ≥2029 | 824 | VIIRS | Visible Infrared Imager Radiometer Suite | 22 channels, including a day/night 0.7 µm channel [see detailed characteristics below]. More details here: https://www.star.nesdis.noaa.gov/jpss/VIIRS.php | Cross-track: 16 parallel lines sampled by 2048 pixel of 750 m s.s.p. and 32 parallel lines sampled by 4096 pixel of 370 m s.s.p.; swath 3000 km. Along-track: one 11.9-km strip of 16 or 32 lines in 1.786 s | 375 |  | 750 m |  |  |  | 2250 nm | [18 empty] | 50 nm | [85 empty] | 10 @ 0.12 W m-2 sr-1 µm-1
https://space.oscar.wmo.int/satellites/view/snpp | SNPP | Suomi National Polar-orbiting Partnership | NOAA , NASA | Operational | 28 Oct 2011 | ≥2029 | 824 | VIIRS | Visible Infrared Imager Radiometer Suite | 22 channels, including a day/night 0.7 µm channel [see detailed characteristics below]. More details here: https://www.star.nesdis.noaa.gov/jpss/VIIRS.php | Cross-track: 16 parallel lines sampled by 2048 pixel of 750 m s.s.p. and 32 parallel lines sampled by 4096 pixel of 370 m s.s.p.; swath 3000 km. Along-track: one 11.9-km strip of 16 or 32 lines in 1.786 s | 375 |  | 750 m |  |  |  | 3.70 µm | [18 empty] | 0.18 µm | [85 empty] | 0.40 K @ 270 K
https://space.oscar.wmo.int/satellites/view/snpp | SNPP | Suomi National Polar-orbiting Partnership | NOAA , NASA | Operational | 28 Oct 2011 | ≥2029 | 824 | VIIRS | Visible Infrared Imager Radiometer Suite | 22 channels, including a day/night 0.7 µm channel [see detailed characteristics below]. More details here: https://www.star.nesdis.noaa.gov/jpss/VIIRS.php | Cross-track: 16 parallel lines sampled by 2048 pixel of 750 m s.s.p. and 32 parallel lines sampled by 4096 pixel of 370 m s.s.p.; swath 3000 km. Along-track: one 11.9-km strip of 16 or 32 lines in 1.786 s | 375 |  | 750 m |  |  |  | 4.05 µm | [18 empty] | 0.155 µm | [85 empty] | 0.11 K @ 300 K | 0.42 K @ 380 K
https://space.oscar.wmo.int/satellites/view/snpp | SNPP | Suomi National Polar-orbiting Partnership | NOAA , NASA | Operational | 28 Oct 2011 | ≥2029 | 824 | VIIRS | Visible Infrared Imager Radiometer Suite | 22 channels, including a day/night 0.7 µm channel [see detailed characteristics below]. More details here: https://www.star.nesdis.noaa.gov/jpss/VIIRS.php | Cross-track: 16 parallel lines sampled by 2048 pixel of 750 m s.s.p. and 32 parallel lines sampled by 4096 pixel of 370 m s.s.p.; swath 3000 km. Along-track: one 11.9-km strip of 16 or 32 lines in 1.786 s | 375 |  | 750 m |  |  |  | 8.55 µm | [18 empty] | 0.30 µm | [85 empty] | 0.09 K @ 270 K
https://space.oscar.wmo.int/satellites/view/snpp | SNPP | Suomi National Polar-orbiting Partnership | NOAA , NASA | Operational | 28 Oct 2011 | ≥2029 | 824 | VIIRS | Visible Infrared Imager Radiometer Suite | 22 channels, including a day/night 0.7 µm channel [see detailed characteristics below]. More details here: https://www.star.nesdis.noaa.gov/jpss/VIIRS.php | Cross-track: 16 parallel lines sampled by 2048 pixel of 750 m s.s.p. and 32 parallel lines sampled by 4096 pixel of 370 m s.s.p.; swath 3000 km. Along-track: one 11.9-km strip of 16 or 32 lines in 1.786 s | 375 |  | 750 m |  |  |  | 10.763 µm | [18 empty] | 1.00 µm | [85 empty] | 0.07 K @ 300 K
https://space.oscar.wmo.int/satellites/view/snpp | SNPP | Suomi National Polar-orbiting Partnership | NOAA , NASA | Operational | 28 Oct 2011 | ≥2029 | 824 | VIIRS | Visible Infrared Imager Radiometer Suite | 22 channels, including a day/night 0.7 µm channel [see detailed characteristics below]. More details here: https://www.star.nesdis.noaa.gov/jpss/VIIRS.php | Cross-track: 16 parallel lines sampled by 2048 pixel of 750 m s.s.p. and 32 parallel lines sampled by 4096 pixel of 370 m s.s.p.; swath 3000 km. Along-track: one 11.9-km strip of 16 or 32 lines in 1.786 s | 375 |  | 750 m |  |  |  | 12.013 µm | [18 empty] | 0.95 µm | [85 empty] | 0.07 K @ 300 K
https://space.oscar.wmo.int/satellites/view/snpp | SNPP | Suomi National Polar-orbiting Partnership | NOAA , NASA | Operational | 28 Oct 2011 | ≥2029 | 824 | VIIRS | Visible Infrared Imager Radiometer Suite | 22 channels, including a day/night 0.7 µm channel [see detailed characteristics below]. More details here: https://www.star.nesdis.noaa.gov/jpss/VIIRS.php | Cross-track: 16 parallel lines sampled by 2048 pixel of 750 m s.s.p. and 32 parallel lines sampled by 4096 pixel of 370 m s.s.p.; swath 3000 km. Along-track: one 11.9-km strip of 16 or 32 lines in 1.786 s | 375 |  | 375 m |  |  |  | 0.7 µm (day/night) | [18 empty] | 0.5-0.9 µm | [85 empty] | 6 @ 6.70 10-5 W m-2 sr-1 µm-1
https://space.oscar.wmo.int/satellites/view/snpp | SNPP | Suomi National Polar-orbiting Partnership | NOAA , NASA | Operational | 28 Oct 2011 | ≥2029 | 824 | VIIRS | Visible Infrared Imager Radiometer Suite | 22 channels, including a day/night 0.7 µm channel [see detailed characteristics below]. More details here: https://www.star.nesdis.noaa.gov/jpss/VIIRS.php | Cross-track: 16 parallel lines sampled by 2048 pixel of 750 m s.s.p. and 32 parallel lines sampled by 4096 pixel of 370 m s.s.p.; swath 3000 km. Along-track: one 11.9-km strip of 16 or 32 lines in 1.786 s | 375 |  | 375 m |  |  |  | 0.64 µm | [18 empty] | 0.60-0.68 µm | [85 empty] | 119 @ 22 W m-2 sr-1 µm-1
https://space.oscar.wmo.int/satellites/view/snpp | SNPP | Suomi National Polar-orbiting Partnership | NOAA , NASA | Operational | 28 Oct 2011 | ≥2029 | 824 | VIIRS | Visible Infrared Imager Radiometer Suite | 22 channels, including a day/night 0.7 µm channel [see detailed characteristics below]. More details here: https://www.star.nesdis.noaa.gov/jpss/VIIRS.php | Cross-track: 16 parallel lines sampled by 2048 pixel of 750 m s.s.p. and 32 parallel lines sampled by 4096 pixel of 370 m s.s.p.; swath 3000 km. Along-track: one 11.9-km strip of 16 or 32 lines in 1.786 s | 375 |  | 375 m |  |  |  | 0.865 µm | [18 empty] | 0.845-0.884 µm | [85 empty] | 150 @ 25 W m-2 sr-1 µm-1
https://space.oscar.wmo.int/satellites/view/snpp | SNPP | Suomi National Polar-orbiting Partnership | NOAA , NASA | Operational | 28 Oct 2011 | ≥2029 | 824 | VIIRS | Visible Infrared Imager Radiometer Suite | 22 channels, including a day/night 0.7 µm channel [see detailed characteristics below]. More details here: https://www.star.nesdis.noaa.gov/jpss/VIIRS.php | Cross-track: 16 parallel lines sampled by 2048 pixel of 750 m s.s.p. and 32 parallel lines sampled by 4096 pixel of 370 m s.s.p.; swath 3000 km. Along-track: one 11.9-km strip of 16 or 32 lines in 1.786 s | 375 |  | 375 m |  |  |  | 1.61 µm | [18 empty] | 1.58-1.64 µm | [85 empty] | 6 @ 7.3 W m-2 sr-1 µm-1
https://space.oscar.wmo.int/satellites/view/snpp | SNPP | Suomi National Polar-orbiting Partnership | NOAA , NASA | Operational | 28 Oct 2011 | ≥2029 | 824 | VIIRS | Visible Infrared Imager Radiometer Suite | 22 channels, including a day/night 0.7 µm channel [see detailed characteristics below]. More details here: https://www.star.nesdis.noaa.gov/jpss/VIIRS.php | Cross-track: 16 parallel lines sampled by 2048 pixel of 750 m s.s.p. and 32 parallel lines sampled by 4096 pixel of 370 m s.s.p.; swath 3000 km. Along-track: one 11.9-km strip of 16 or 32 lines in 1.786 s | 375 |  | 375 m |  |  |  | 3.74 µm | [18 empty] | 3.55-3.93 µm | [85 empty] | 2.50 K @ 270 K
https://space.oscar.wmo.int/satellites/view/snpp | SNPP | Suomi National Polar-orbiting Partnership | NOAA , NASA | Operational | 28 Oct 2011 | ≥2029 | 824 | VIIRS | Visible Infrared Imager Radiometer Suite | 22 channels, including a day/night 0.7 µm channel [see detailed characteristics below]. More details here: https://www.star.nesdis.noaa.gov/jpss/VIIRS.php | Cross-track: 16 parallel lines sampled by 2048 pixel of 750 m s.s.p. and 32 parallel lines sampled by 4096 pixel of 370 m s.s.p.; swath 3000 km. Along-track: one 11.9-km strip of 16 or 32 lines in 1.786 s | 375 |  | 375 m |  |  |  | 11.45 µm | [18 empty] | 10.5-12.4 µm | [85 empty] | 1.50 K @ 210 K
https://space.oscar.wmo.int/satellites/view/soho | SOHO | Solar and Heliospheric Observatory | ESA , NASA | Operational | 02 Dec 1995 | ≥2027 | 1.5 | SUMER | Solar UV Measurement of Emitted Radiation | UV telescope followed by a grating spectrometer operating in the range 50-161 nm inclusive of the Lyman-alpha line at 121.6 nm. Spectral resolving power: 19,000 to 40,000. Doppler velocities down to 1 km/s can be measured separately for each pixel | Sun pointing from the L1 Lagrange libration point | 1000
https://space.oscar.wmo.int/satellites/view/soho | SOHO | Solar and Heliospheric Observatory | ESA , NASA | Operational | 02 Dec 1995 | ≥2027 | 1.5 | CDS | Coronal Diagnostic Spectrometer | Imaging spectrometer for the EUV bands 24-80 nm (normal incidence) and 15-80 nm (grazing incidence), including Fe-IX at 17.1 nm, Fe-XII at 19.5 nm, Fe-XV at 28.4 nm, and He-II at 30.4 nm | Sun pointing from the L1 Lagrange libration point. Corona view included | 1500
https://space.oscar.wmo.int/satellites/view/soho | SOHO | Solar and Heliospheric Observatory | ESA , NASA | Operational | 02 Dec 1995 | ≥2027 | 1.5 | EIT | Extreme UV Imaging Telescope | Operating on four selected spectral emission lines from Fe IX (17.1 nm), Fe XII (19.5 nm), Fe XV (28.4 nm), and He II (30.4 nm) to provide sensitive temperature diagnostics in the range from 60,000 to 3,000,000 K | Sun pointing from the L1 Lagrange libration point. Corona view included | 750
https://space.oscar.wmo.int/satellites/view/soho | SOHO | Solar and Heliospheric Observatory | ESA , NASA | Operational | 02 Dec 1995 | ≥2027 | 1.5 | UVCS | UV Coronagraph and Spectrometer | Assemblage of an occultation telescope and a high resolution spectrometer. 3 sections: one in the 114.8-124.8 nm inclusive of the Lyman-alpha line at 121.6 nm; one for line intensity measurements in the range 49.9-106.8 nm. one is used to measure polarized radiance of the visible corona | Sun pointing from the L1 Lagrange libration point. Corona view included | 15000
https://space.oscar.wmo.int/satellites/view/soho | SOHO | Solar and Heliospheric Observatory | ESA , NASA | Operational | 02 Dec 1995 | ≥2027 | 1.5 | LASCO | Large Angle and Spectrometric Coronagraph | Assemblage of 3 coronagraphs, to measure electron column densities from just above the limb, out into deep heliospheric space; perform spectral analysis of the inner corona with a high resolution scanning. imaging interferometer; to measure the spectral profiles of three emission lines and one Fraunhofer line for each pixel (providing temperatures, velocities, turbulent motions and volume densities); to observe the direction of coronal magnetic fields via polarization analysis. Covered spectral range: 390-700 nm, inclusive of the H-alpha line at 656.3 nm | Sun pointing from the L1 Lagrange libration point. Corona view included | 4000
https://space.oscar.wmo.int/satellites/view/soho | SOHO | Solar and Heliospheric Observatory | ESA , NASA | Operational | 02 Dec 1995 | ≥2027 | 1.5 | CELIAS | Charge, Element, Isotope Analysis | Particle counters and velocity measurement device based on time-of flight techniques. Z ranging from 1 to 26, energy/mass range 0.2-3000 keV/nucleon | Sun pointing from the L1 Lagrange libration point
https://space.oscar.wmo.int/satellites/view/soho | SOHO | Solar and Heliospheric Observatory | ESA , NASA | Operational | 02 Dec 1995 | ≥2027 | 1.5 | COSTEP | Suprathermal & Energetic Particle Analyzer | Particle counters and analysers in the range of energy 0.044-8.7 MeV (electrons), 0.044-53 MeV (protons) and 16-212 MeV (alpha-particles) | Sun pointing from the L1 Lagrange libration point
https://space.oscar.wmo.int/satellites/view/soho | SOHO | Solar and Heliospheric Observatory | ESA , NASA | Operational | 02 Dec 1995 | ≥2027 | 1.5 | ERNE | Energetic and Relativistic Nuclei and Electron experiment | Assemblage of sensors to measure 1) electrons to iron species of energy from 60 keV/particle to 500 MeV/nucleon; 2) protons in the range 0.06-5 MeV/proton; 3) elecrons in the range 0.15-5 MeV and H and He in the range 4-53 MeV/nucleon | Interplanetary space from the L1 Lagrange libration point
https://space.oscar.wmo.int/satellites/view/soho | SOHO | Solar and Heliospheric Observatory | ESA , NASA | Operational | 02 Dec 1995 | ≥2027 | 1.5 | MDI | Michelson Doppler Imager | Imaging spectrometer to measure line-of-sight velocity by Doppler shift of Ni I 6768 Å line profile, transverse velocity by local correlation tracking, line and continuum intensity, and line-of-sight magnetic fields | Sun pointing from the L1 Lagrange libration point | 1000
https://space.oscar.wmo.int/satellites/view/solar_orbiter | Solar Orbiter | Solar Orbiter | ESA , NASA | Operational | 10 Feb 2020 | ≥2030 |  | EPD | Energetic Particle Detector | Package of 5 units: a) The SupraThermal Electrons Ions and Neutrals Telescope (STEIN); b) The Electron Proton Telescope (EPT); c) The Low Energy Telescope (LET); d) The High Energy Telescope (HET); and e) The Suprathermal Ion Spectrograph (SIS). The energy ranges are: 0.002-20 MeV (electrons), 0.003-100 MeV (protons), 0.005-200 MeV/n (ions) | Interplanetary space observation from a solar orbit under several viewing direction
https://space.oscar.wmo.int/satellites/view/solar_orbiter | Solar Orbiter | Solar Orbiter | ESA , NASA | Operational | 10 Feb 2020 | ≥2030 |  | EUI | Extreme Ultraviolet Imager | Suite composed of two High Resolution Imagers (HRI), one at Lyman-alpha (121.6 nm) and one in the extreme UV at 174 Å, and one dual band Full-Sun Imager (FSI) working alternatively at the 174 and 304 Å EUV passbands [including He-II at 30.4 nm] | Observation from a solar orbit. Detector arrays of 2000 x 2000 (HRI) and 3000 x 3000 (FSI) | 1
https://space.oscar.wmo.int/satellites/view/solar_orbiter | Solar Orbiter | Solar Orbiter | ESA , NASA | Operational | 10 Feb 2020 | ≥2030 |  | METIS | Multi Element Telescope for Imaging and Spectroscopy | Externally occulted coronagraph that employs broad-band, polarized imaging of the visible K-corona in the range 580-640 nm and narrow-band imaging spectrometry in several intervals of EUV between 28.4 and 32.4 nm [inclusive of Fe-XV at 28.4 nm He-II at 30.4 nm]; and the H-Lyman-alpha at 121.6 nm, in a sector of the FOV to study particle velocity distributions along the line-of-sight | Sun pointing from a solar orbit. Corona viewing included | 7500
https://space.oscar.wmo.int/satellites/view/solar_orbiter | Solar Orbiter | Solar Orbiter | ESA , NASA | Operational | 10 Feb 2020 | ≥2030 |  | MAG (Solar Orbiter) | Magnetometer (Solar Orbiter) | Assemblage of two digital fluxgate sensors operated in the dual-magnetometer mode (both in shadow and mounted on the instrument boom behind the spacecraft body). Missing details on the characteristics. Presumably, 8 dynamic ranges: ± 4 nT; ± 16 nT; ± 64 nT; ± 256 nT; ± 1024 nT; ± 4096 nT; ± 16,384 nT; and ± 65,536 nT. Resolution ± 16 nT @ maximum of dynamics. Accuracy 0.006 nT | In-situ measurement as the satellite flies close to the Sun in a solar orbit
https://space.oscar.wmo.int/satellites/view/solar_orbiter | Solar Orbiter | Solar Orbiter | ESA , NASA | Operational | 10 Feb 2020 | ≥2030 |  | RPW | Radio and Plasma Waves | Assemblage of 3 units: a) The Low Frequency Receiver (LFR); b) The Thermal Noise and High Frequency receiver (TNR-HFR); and c) The Time Domain Sampler (TDS). Frequency range: 0.3 Hz to 20 MHz, with resolution 1 Hz | Sun pointing from a solar orbit. Corona view included
https://space.oscar.wmo.int/satellites/view/solar_orbiter | Solar Orbiter | Solar Orbiter | ESA , NASA | Operational | 10 Feb 2020 | ≥2030 |  | SWA | Solar Wind Plasma Analyser | Assemblage of 3 units: a) The Electron Analyzer System (SWA-EAS), range presumably 0.002-20 MeV; b) The Proton-Alpha Sensor (SWA-PAS), range 0.2-20 keV (protons) and 0.4-40 keV (alpha-particles; and c) The Heavy Ion Sensor (SWA-HIS) for Z up to 26 and energy presumably 0.005-200 MeV/n | Interplanetary space from a solar orbit
https://space.oscar.wmo.int/satellites/view/solar_orbiter | Solar Orbiter | Solar Orbiter | ESA , NASA | Operational | 10 Feb 2020 | ≥2030 |  | STIX | X-ray Spectrometer/Telescope | Based on a Fourier-transform imaging technique covering the range 4-150 keV exploiting three units: a) The Sun shades; b) The Imager; and c) The Spectrometer. 64 collimator elements for the energy ranges 15-24, 24-35, 35-57 and 57-100 keV | Observation from a solar orbit by a 8x8 collimator array | 400
https://space.oscar.wmo.int/satellites/view/solar_b_hinode | Solar-B (Hinode) | Solar-B (Hinode) | JAXA | Operational | 23 Sep 2006 | ≥2026 | 680 | EIS | EUV Imaging Spectrometer | Based on a grating spectrometer for ranges 17-21 and 25-29 nm, including Fe-IX at 17.1 nm, Fe-XII at 19.5 nm and Fe-XV at 28.4 nm | Sun pointing from a sunsynchronous dawn-dusk orbit. Corona view included | 1500
https://space.oscar.wmo.int/satellites/view/solar_b_hinode | Solar-B (Hinode) | Solar-B (Hinode) | JAXA | Operational | 23 Sep 2006 | ≥2026 | 680 | SOT | Solar Optical Telescope | Photospheric and chromospheric imaging and spectropolarimetry in the 480-650 nm VIS range. The band includes several lines of Iron whose Doppler analysis enables inference of the vectorial magnetic field at the photosphere | Sun pointing from a dawn-dusk LEO | 175
https://space.oscar.wmo.int/satellites/view/solar_b_hinode | Solar-B (Hinode) | Solar-B (Hinode) | JAXA | Operational | 23 Sep 2006 | ≥2026 | 680 | XRT | X-Ray Telescope | Two spectral ranges: X-ray (0.2-20 nm, 9 channels); and VIS (0.43 µm) | Sun pointing from a sunsynchronous dawn-dusk orbit. Corona view included | 750
https://space.oscar.wmo.int/satellites/view/solar_l1 | SOLAR-L1 | Space Weather Follow-On at L1 | NOAA , ESA, NASA | Commissioning | 24 Sep 2025 | ≥2030 | 1.5 | SWIS/SWiPS | Space Weather Instrument Suite / Solar Wind Plasma Sensor | Measures the plasma distribution from which the density, velocity (vector), temperature, and dynamic pressure are computed. Min/Max density detected 0.1/150 particles/cm3 | N/A (in situ measurement)
https://space.oscar.wmo.int/satellites/view/solar_l1 | SOLAR-L1 | Space Weather Follow-On at L1 | NOAA , ESA, NASA | Commissioning | 24 Sep 2025 | ≥2030 | 1.5 | SWIS/STIS | Space Weather Instrument Suite / SupraThermal Ion Sensor | Measures the ion distribution above the average energy. 15 channels spanning 50-2,000 keV | N/A (in-sity measurement)
https://space.oscar.wmo.int/satellites/view/spot_6 | SPOT-6 | Satellite Pour l’Observation de la Terre - 6 | Spot Image , CNES | Operational | 09 Sep 2012 | ≥2026 | 695 | NAOMI (SPOT) | New AstroSat Optical Modular Instrument | 5 VIS/NIR channels including one panchromatic. Two units, side-by-side [see detailed characteristics below] | Pushbroom. 1750 pixels/line (multispectral channels), 7000 pixels/line (PAN). Swath 14 km (25 km by using the two imagers in parallel) addressable within a field of regard of 800 km. Stereoscopy possible both along-track and between orbits | 8 | [5 empty] | 0.485 μm | 0.45 - 0.52 μm | ….. @ ….. % albedo
https://space.oscar.wmo.int/satellites/view/spot_6 | SPOT-6 | Satellite Pour l’Observation de la Terre - 6 | Spot Image , CNES | Operational | 09 Sep 2012 | ≥2026 | 695 | NAOMI (SPOT) | New AstroSat Optical Modular Instrument | 5 VIS/NIR channels including one panchromatic. Two units, side-by-side [see detailed characteristics below] | Pushbroom. 1750 pixels/line (multispectral channels), 7000 pixels/line (PAN). Swath 14 km (25 km by using the two imagers in parallel) addressable within a field of regard of 800 km. Stereoscopy possible both along-track and between orbits | 8 | [5 empty] | 0.565 μm | 0.53 - 0.60 μm | ….. @ ….. % albedo
https://space.oscar.wmo.int/satellites/view/spot_6 | SPOT-6 | Satellite Pour l’Observation de la Terre - 6 | Spot Image , CNES | Operational | 09 Sep 2012 | ≥2026 | 695 | NAOMI (SPOT) | New AstroSat Optical Modular Instrument | 5 VIS/NIR channels including one panchromatic. Two units, side-by-side [see detailed characteristics below] | Pushbroom. 1750 pixels/line (multispectral channels), 7000 pixels/line (PAN). Swath 14 km (25 km by using the two imagers in parallel) addressable within a field of regard of 800 km. Stereoscopy possible both along-track and between orbits | 8 | [5 empty] | 0.655 μm | 0.62 - 0.69 μm | ….. @ ….. % albedo
https://space.oscar.wmo.int/satellites/view/spot_6 | SPOT-6 | Satellite Pour l’Observation de la Terre - 6 | Spot Image , CNES | Operational | 09 Sep 2012 | ≥2026 | 695 | NAOMI (SPOT) | New AstroSat Optical Modular Instrument | 5 VIS/NIR channels including one panchromatic. Two units, side-by-side [see detailed characteristics below] | Pushbroom. 1750 pixels/line (multispectral channels), 7000 pixels/line (PAN). Swath 14 km (25 km by using the two imagers in parallel) addressable within a field of regard of 800 km. Stereoscopy possible both along-track and between orbits | 8 | [5 empty] | 0.825 μm | 0.76 - 0.89 μm | ….. @ ….. % albedo
https://space.oscar.wmo.int/satellites/view/spot_6 | SPOT-6 | Satellite Pour l’Observation de la Terre - 6 | Spot Image , CNES | Operational | 09 Sep 2012 | ≥2026 | 695 | NAOMI (SPOT) | New AstroSat Optical Modular Instrument | 5 VIS/NIR channels including one panchromatic. Two units, side-by-side [see detailed characteristics below] | Pushbroom. 1750 pixels/line (multispectral channels), 7000 pixels/line (PAN). Swath 14 km (25 km by using the two imagers in parallel) addressable within a field of regard of 800 km. Stereoscopy possible both along-track and between orbits | 8 | [5 empty] | N/A (PAN) | 0.45 - 0.75 μm | ….. @ ….. % albedo
https://space.oscar.wmo.int/satellites/view/spot_7 | SPOT-7 | Satellite Pour l’Observation de la Terre - 7 | Spot Image , CNES | Operational | 30 Jun 2014 | ≥2026 | 695 | NAOMI (SPOT) | New AstroSat Optical Modular Instrument | 5 VIS/NIR channels including one panchromatic. Two units, side-by-side [see detailed characteristics below] | Pushbroom. 1750 pixels/line (multispectral channels), 7000 pixels/line (PAN). Swath 14 km (25 km by using the two imagers in parallel) addressable within a field of regard of 800 km. Stereoscopy possible both along-track and between orbits | 8 | [5 empty] | 0.485 μm | 0.45 - 0.52 μm | ….. @ ….. % albedo
https://space.oscar.wmo.int/satellites/view/spot_7 | SPOT-7 | Satellite Pour l’Observation de la Terre - 7 | Spot Image , CNES | Operational | 30 Jun 2014 | ≥2026 | 695 | NAOMI (SPOT) | New AstroSat Optical Modular Instrument | 5 VIS/NIR channels including one panchromatic. Two units, side-by-side [see detailed characteristics below] | Pushbroom. 1750 pixels/line (multispectral channels), 7000 pixels/line (PAN). Swath 14 km (25 km by using the two imagers in parallel) addressable within a field of regard of 800 km. Stereoscopy possible both along-track and between orbits | 8 | [5 empty] | 0.565 μm | 0.53 - 0.60 μm | ….. @ ….. % albedo
https://space.oscar.wmo.int/satellites/view/spot_7 | SPOT-7 | Satellite Pour l’Observation de la Terre - 7 | Spot Image , CNES | Operational | 30 Jun 2014 | ≥2026 | 695 | NAOMI (SPOT) | New AstroSat Optical Modular Instrument | 5 VIS/NIR channels including one panchromatic. Two units, side-by-side [see detailed characteristics below] | Pushbroom. 1750 pixels/line (multispectral channels), 7000 pixels/line (PAN). Swath 14 km (25 km by using the two imagers in parallel) addressable within a field of regard of 800 km. Stereoscopy possible both along-track and between orbits | 8 | [5 empty] | 0.655 μm | 0.62 - 0.69 μm | ….. @ ….. % albedo
https://space.oscar.wmo.int/satellites/view/spot_7 | SPOT-7 | Satellite Pour l’Observation de la Terre - 7 | Spot Image , CNES | Operational | 30 Jun 2014 | ≥2026 | 695 | NAOMI (SPOT) | New AstroSat Optical Modular Instrument | 5 VIS/NIR channels including one panchromatic. Two units, side-by-side [see detailed characteristics below] | Pushbroom. 1750 pixels/line (multispectral channels), 7000 pixels/line (PAN). Swath 14 km (25 km by using the two imagers in parallel) addressable within a field of regard of 800 km. Stereoscopy possible both along-track and between orbits | 8 | [5 empty] | 0.825 μm | 0.76 - 0.89 μm | ….. @ ….. % albedo
https://space.oscar.wmo.int/satellites/view/spot_7 | SPOT-7 | Satellite Pour l’Observation de la Terre - 7 | Spot Image , CNES | Operational | 30 Jun 2014 | ≥2026 | 695 | NAOMI (SPOT) | New AstroSat Optical Modular Instrument | 5 VIS/NIR channels including one panchromatic. Two units, side-by-side [see detailed characteristics below] | Pushbroom. 1750 pixels/line (multispectral channels), 7000 pixels/line (PAN). Swath 14 km (25 km by using the two imagers in parallel) addressable within a field of regard of 800 km. Stereoscopy possible both along-track and between orbits | 8 | [5 empty] | N/A (PAN) | 0.45 - 0.75 μm | ….. @ ….. % albedo
https://space.oscar.wmo.int/satellites/view/ssot | SSOT | Sistema Satellital para Observation de la Tierra | ACE | Unclear | 17 Dec 2011 | ≥2022 | 630 | NAOMI (SSOT) | New AstroSat Optical Modular Instrument | 5 VIS/NIR channels including one panchromatic [see detailed characteristics below] | Pushbroom. 1750 pixels/line (multispectral channels), 7000 pixels/line (PAN). Swath 10 km addressable within a field of regard of 800 km | 6 | [5 empty] | 0.485 μm | 0.45 - 0.52 μm | ….. @ ….. % albedo
https://space.oscar.wmo.int/satellites/view/ssot | SSOT | Sistema Satellital para Observation de la Tierra | ACE | Unclear | 17 Dec 2011 | ≥2022 | 630 | NAOMI (SSOT) | New AstroSat Optical Modular Instrument | 5 VIS/NIR channels including one panchromatic [see detailed characteristics below] | Pushbroom. 1750 pixels/line (multispectral channels), 7000 pixels/line (PAN). Swath 10 km addressable within a field of regard of 800 km | 6 | [5 empty] | 0.565 μm | 0.53 - 0.60 μm | ….. @ ….. % albedo
https://space.oscar.wmo.int/satellites/view/ssot | SSOT | Sistema Satellital para Observation de la Tierra | ACE | Unclear | 17 Dec 2011 | ≥2022 | 630 | NAOMI (SSOT) | New AstroSat Optical Modular Instrument | 5 VIS/NIR channels including one panchromatic [see detailed characteristics below] | Pushbroom. 1750 pixels/line (multispectral channels), 7000 pixels/line (PAN). Swath 10 km addressable within a field of regard of 800 km | 6 | [5 empty] | 0.655 μm | 0.62 - 0.69 μm | ….. @ ….. % albedo
https://space.oscar.wmo.int/satellites/view/ssot | SSOT | Sistema Satellital para Observation de la Tierra | ACE | Unclear | 17 Dec 2011 | ≥2022 | 630 | NAOMI (SSOT) | New AstroSat Optical Modular Instrument | 5 VIS/NIR channels including one panchromatic [see detailed characteristics below] | Pushbroom. 1750 pixels/line (multispectral channels), 7000 pixels/line (PAN). Swath 10 km addressable within a field of regard of 800 km | 6 | [5 empty] | 0.825 μm | 0.76 - 0.89 μm | ….. @ ….. % albedo
https://space.oscar.wmo.int/satellites/view/ssot | SSOT | Sistema Satellital para Observation de la Tierra | ACE | Unclear | 17 Dec 2011 | ≥2022 | 630 | NAOMI (SSOT) | New AstroSat Optical Modular Instrument | 5 VIS/NIR channels including one panchromatic [see detailed characteristics below] | Pushbroom. 1750 pixels/line (multispectral channels), 7000 pixels/line (PAN). Swath 10 km addressable within a field of regard of 800 km | 6 | [5 empty] | 0.675 μm (PAN) | 0.45 - 0.90 μm | ….. @ ….. % albedo
https://space.oscar.wmo.int/satellites/view/sstl_s1_1 | SSTL-S1 1 | Surrey Satellite Technology Ltd - S1 1 | SSTL , UKSA, 21AT | Operational | 10 Jul 2015 | ≥2026 | 630 | VHRI-100 | Very High Resolution Imager - 100 | Also named "SSTL-300 S1 Imager" - 5-channel VIS/NIR radiometer including one panchromatic. See details in the table below | Pushbroom, 23-km swath addressable within a Fied-of-Regard of 1200 km. Along-track stereo capablty by satellite tilting | 1 | [5 empty] | 475 nm | 440 - 510 nm | 100 @ 10 % albedo
https://space.oscar.wmo.int/satellites/view/sstl_s1_1 | SSTL-S1 1 | Surrey Satellite Technology Ltd - S1 1 | SSTL , UKSA, 21AT | Operational | 10 Jul 2015 | ≥2026 | 630 | VHRI-100 | Very High Resolution Imager - 100 | Also named "SSTL-300 S1 Imager" - 5-channel VIS/NIR radiometer including one panchromatic. See details in the table below | Pushbroom, 23-km swath addressable within a Fied-of-Regard of 1200 km. Along-track stereo capablty by satellite tilting | 1 | [5 empty] | 550 nm | 510 - 590 nm | 100 @ 10 % albedo
https://space.oscar.wmo.int/satellites/view/sstl_s1_1 | SSTL-S1 1 | Surrey Satellite Technology Ltd - S1 1 | SSTL , UKSA, 21AT | Operational | 10 Jul 2015 | ≥2026 | 630 | VHRI-100 | Very High Resolution Imager - 100 | Also named "SSTL-300 S1 Imager" - 5-channel VIS/NIR radiometer including one panchromatic. See details in the table below | Pushbroom, 23-km swath addressable within a Fied-of-Regard of 1200 km. Along-track stereo capablty by satellite tilting | 1 | [5 empty] | 635 nm | 600 - 670 nm | 100 @ 10 % albedo
https://space.oscar.wmo.int/satellites/view/sstl_s1_1 | SSTL-S1 1 | Surrey Satellite Technology Ltd - S1 1 | SSTL , UKSA, 21AT | Operational | 10 Jul 2015 | ≥2026 | 630 | VHRI-100 | Very High Resolution Imager - 100 | Also named "SSTL-300 S1 Imager" - 5-channel VIS/NIR radiometer including one panchromatic. See details in the table below | Pushbroom, 23-km swath addressable within a Fied-of-Regard of 1200 km. Along-track stereo capablty by satellite tilting | 1 | [5 empty] | 835 nm | 760 - 910 nm | 100 @ 10 % albedo
https://space.oscar.wmo.int/satellites/view/sstl_s1_1 | SSTL-S1 1 | Surrey Satellite Technology Ltd - S1 1 | SSTL , UKSA, 21AT | Operational | 10 Jul 2015 | ≥2026 | 630 | VHRI-100 | Very High Resolution Imager - 100 | Also named "SSTL-300 S1 Imager" - 5-channel VIS/NIR radiometer including one panchromatic. See details in the table below | Pushbroom, 23-km swath addressable within a Fied-of-Regard of 1200 km. Along-track stereo capablty by satellite tilting | 1 | [5 empty] | PAN | 450 - 650 nm | 100 @ 10 % albedo
https://space.oscar.wmo.int/satellites/view/sstl_s1_2 | SSTL-S1 2 | Surrey Satellite Technology Ltd - S1 2 | SSTL , UKSA, 21AT | Operational | 10 Jul 2015 | ≥2026 | 630 | VHRI-100 | Very High Resolution Imager - 100 | Also named "SSTL-300 S1 Imager" - 5-channel VIS/NIR radiometer including one panchromatic. See details in the table below | Pushbroom, 23-km swath addressable within a Fied-of-Regard of 1200 km. Along-track stereo capablty by satellite tilting | 1 | [5 empty] | 475 nm | 440 - 510 nm | 100 @ 10 % albedo
https://space.oscar.wmo.int/satellites/view/sstl_s1_2 | SSTL-S1 2 | Surrey Satellite Technology Ltd - S1 2 | SSTL , UKSA, 21AT | Operational | 10 Jul 2015 | ≥2026 | 630 | VHRI-100 | Very High Resolution Imager - 100 | Also named "SSTL-300 S1 Imager" - 5-channel VIS/NIR radiometer including one panchromatic. See details in the table below | Pushbroom, 23-km swath addressable within a Fied-of-Regard of 1200 km. Along-track stereo capablty by satellite tilting | 1 | [5 empty] | 550 nm | 510 - 590 nm | 100 @ 10 % albedo
https://space.oscar.wmo.int/satellites/view/sstl_s1_2 | SSTL-S1 2 | Surrey Satellite Technology Ltd - S1 2 | SSTL , UKSA, 21AT | Operational | 10 Jul 2015 | ≥2026 | 630 | VHRI-100 | Very High Resolution Imager - 100 | Also named "SSTL-300 S1 Imager" - 5-channel VIS/NIR radiometer including one panchromatic. See details in the table below | Pushbroom, 23-km swath addressable within a Fied-of-Regard of 1200 km. Along-track stereo capablty by satellite tilting | 1 | [5 empty] | 635 nm | 600 - 670 nm | 100 @ 10 % albedo
https://space.oscar.wmo.int/satellites/view/sstl_s1_2 | SSTL-S1 2 | Surrey Satellite Technology Ltd - S1 2 | SSTL , UKSA, 21AT | Operational | 10 Jul 2015 | ≥2026 | 630 | VHRI-100 | Very High Resolution Imager - 100 | Also named "SSTL-300 S1 Imager" - 5-channel VIS/NIR radiometer including one panchromatic. See details in the table below | Pushbroom, 23-km swath addressable within a Fied-of-Regard of 1200 km. Along-track stereo capablty by satellite tilting | 1 | [5 empty] | 835 nm | 760 - 910 nm | 100 @ 10 % albedo
https://space.oscar.wmo.int/satellites/view/sstl_s1_2 | SSTL-S1 2 | Surrey Satellite Technology Ltd - S1 2 | SSTL , UKSA, 21AT | Operational | 10 Jul 2015 | ≥2026 | 630 | VHRI-100 | Very High Resolution Imager - 100 | Also named "SSTL-300 S1 Imager" - 5-channel VIS/NIR radiometer including one panchromatic. See details in the table below | Pushbroom, 23-km swath addressable within a Fied-of-Regard of 1200 km. Along-track stereo capablty by satellite tilting | 1 | [5 empty] | PAN | 450 - 650 nm | 100 @ 10 % albedo
https://space.oscar.wmo.int/satellites/view/sstl_s1_3 | SSTL-S1 3 | Surrey Satellite Technology Ltd - S1 3 | SSTL , UKSA, 21AT | Operational | 10 Jul 2015 | ≥2026 | 630 | VHRI-100 | Very High Resolution Imager - 100 | Also named "SSTL-300 S1 Imager" - 5-channel VIS/NIR radiometer including one panchromatic. See details in the table below | Pushbroom, 23-km swath addressable within a Fied-of-Regard of 1200 km. Along-track stereo capablty by satellite tilting | 1 | [5 empty] | 475 nm | 440 - 510 nm | 100 @ 10 % albedo
https://space.oscar.wmo.int/satellites/view/sstl_s1_3 | SSTL-S1 3 | Surrey Satellite Technology Ltd - S1 3 | SSTL , UKSA, 21AT | Operational | 10 Jul 2015 | ≥2026 | 630 | VHRI-100 | Very High Resolution Imager - 100 | Also named "SSTL-300 S1 Imager" - 5-channel VIS/NIR radiometer including one panchromatic. See details in the table below | Pushbroom, 23-km swath addressable within a Fied-of-Regard of 1200 km. Along-track stereo capablty by satellite tilting | 1 | [5 empty] | 550 nm | 510 - 590 nm | 100 @ 10 % albedo
https://space.oscar.wmo.int/satellites/view/sstl_s1_3 | SSTL-S1 3 | Surrey Satellite Technology Ltd - S1 3 | SSTL , UKSA, 21AT | Operational | 10 Jul 2015 | ≥2026 | 630 | VHRI-100 | Very High Resolution Imager - 100 | Also named "SSTL-300 S1 Imager" - 5-channel VIS/NIR radiometer including one panchromatic. See details in the table below | Pushbroom, 23-km swath addressable within a Fied-of-Regard of 1200 km. Along-track stereo capablty by satellite tilting | 1 | [5 empty] | 635 nm | 600 - 670 nm | 100 @ 10 % albedo
https://space.oscar.wmo.int/satellites/view/sstl_s1_3 | SSTL-S1 3 | Surrey Satellite Technology Ltd - S1 3 | SSTL , UKSA, 21AT | Operational | 10 Jul 2015 | ≥2026 | 630 | VHRI-100 | Very High Resolution Imager - 100 | Also named "SSTL-300 S1 Imager" - 5-channel VIS/NIR radiometer including one panchromatic. See details in the table below | Pushbroom, 23-km swath addressable within a Fied-of-Regard of 1200 km. Along-track stereo capablty by satellite tilting | 1 | [5 empty] | 835 nm | 760 - 910 nm | 100 @ 10 % albedo
https://space.oscar.wmo.int/satellites/view/sstl_s1_3 | SSTL-S1 3 | Surrey Satellite Technology Ltd - S1 3 | SSTL , UKSA, 21AT | Operational | 10 Jul 2015 | ≥2026 | 630 | VHRI-100 | Very High Resolution Imager - 100 | Also named "SSTL-300 S1 Imager" - 5-channel VIS/NIR radiometer including one panchromatic. See details in the table below | Pushbroom, 23-km swath addressable within a Fied-of-Regard of 1200 km. Along-track stereo capablty by satellite tilting | 1 | [5 empty] | PAN | 450 - 650 nm | 100 @ 10 % albedo
https://space.oscar.wmo.int/satellites/view/sstl_s1_4 | SSTL-S1 4 | Surrey Satellite Technology Ltd - S1 4 | SSTL , UKSA, 21AT | Operational | 16 Sep 2018 | ≥2026 | 630 | VHRI-100 | Very High Resolution Imager - 100 | Also named "SSTL-300 S1 Imager" - 5-channel VIS/NIR radiometer including one panchromatic. See details in the table below | Pushbroom, 23-km swath addressable within a Fied-of-Regard of 1200 km. Along-track stereo capablty by satellite tilting | 1 | [5 empty] | 475 nm | 440 - 510 nm | 100 @ 10 % albedo
https://space.oscar.wmo.int/satellites/view/sstl_s1_4 | SSTL-S1 4 | Surrey Satellite Technology Ltd - S1 4 | SSTL , UKSA, 21AT | Operational | 16 Sep 2018 | ≥2026 | 630 | VHRI-100 | Very High Resolution Imager - 100 | Also named "SSTL-300 S1 Imager" - 5-channel VIS/NIR radiometer including one panchromatic. See details in the table below | Pushbroom, 23-km swath addressable within a Fied-of-Regard of 1200 km. Along-track stereo capablty by satellite tilting | 1 | [5 empty] | 550 nm | 510 - 590 nm | 100 @ 10 % albedo
https://space.oscar.wmo.int/satellites/view/sstl_s1_4 | SSTL-S1 4 | Surrey Satellite Technology Ltd - S1 4 | SSTL , UKSA, 21AT | Operational | 16 Sep 2018 | ≥2026 | 630 | VHRI-100 | Very High Resolution Imager - 100 | Also named "SSTL-300 S1 Imager" - 5-channel VIS/NIR radiometer including one panchromatic. See details in the table below | Pushbroom, 23-km swath addressable within a Fied-of-Regard of 1200 km. Along-track stereo capablty by satellite tilting | 1 | [5 empty] | 635 nm | 600 - 670 nm | 100 @ 10 % albedo
https://space.oscar.wmo.int/satellites/view/sstl_s1_4 | SSTL-S1 4 | Surrey Satellite Technology Ltd - S1 4 | SSTL , UKSA, 21AT | Operational | 16 Sep 2018 | ≥2026 | 630 | VHRI-100 | Very High Resolution Imager - 100 | Also named "SSTL-300 S1 Imager" - 5-channel VIS/NIR radiometer including one panchromatic. See details in the table below | Pushbroom, 23-km swath addressable within a Fied-of-Regard of 1200 km. Along-track stereo capablty by satellite tilting | 1 | [5 empty] | 835 nm | 760 - 910 nm | 100 @ 10 % albedo
https://space.oscar.wmo.int/satellites/view/sstl_s1_4 | SSTL-S1 4 | Surrey Satellite Technology Ltd - S1 4 | SSTL , UKSA, 21AT | Operational | 16 Sep 2018 | ≥2026 | 630 | VHRI-100 | Very High Resolution Imager - 100 | Also named "SSTL-300 S1 Imager" - 5-channel VIS/NIR radiometer including one panchromatic. See details in the table below | Pushbroom, 23-km swath addressable within a Fied-of-Regard of 1200 km. Along-track stereo capablty by satellite tilting | 1 | [5 empty] | PAN | 450 - 650 nm | 100 @ 10 % albedo
https://space.oscar.wmo.int/satellites/view/starlette | STARLETTE | Satellite de Taille Adaptée avec Réflecteurs Laser pour les Etudes de la Terre | CNES | Operational | 06 Feb 1975 | ≥2050 | 812 | LR | Laser Reflectors | Assemblage of 60 corner cube reflectors - The payload consists of the full satellite
https://space.oscar.wmo.int/satellites/view/stella | STELLA | STELLA | CNES | Operational | 30 Sep 1993 | ≥2050 | 800 | LR | Laser Reflectors | Assemblage of 60 corner cube reflectors - The payload consists of the full satellite
https://space.oscar.wmo.int/satellites/view/stereo_a | STEREO-A | Solar-TErrestrial RElations Observatory - B | NASA | Operational | 26 Oct 2006 | ≥2026 |  | S/WAVES | STEREO/WAVES | There are five radio receivers covering the frequency ranges: 10-40 kHz; 40-160 kHz; 0.125-16 MHz; 32 MHz (fixed frequency); and 250,000 samples/s time series snapshots | Interplanetary space observation from two variable positions along the Earth’s orbit around the Sun in order to implement stereoscopy
https://space.oscar.wmo.int/satellites/view/stereo_a | STEREO-A | Solar-TErrestrial RElations Observatory - B | NASA | Operational | 26 Oct 2006 | ≥2026 |  | IMPACT/STE | IMPACT / Suprathermal Electron Telescope | Assemblage of passively cooled SSDs (Silicon Semiconductor Devices) that measure all energies simultaneously. There are two detector arrays of four SSDs in a row, Energy range 2-20 keV | Interplanetary space observation from two variable positions along the Earth’s orbit around the Sun to implement stereoscopy
https://space.oscar.wmo.int/satellites/view/stereo_a | STEREO-A | Solar-TErrestrial RElations Observatory - B | NASA | Operational | 26 Oct 2006 | ≥2026 |  | IMPACT/SWEA | IMPACT / Solar Wind Electron Analyzer | Consists of a hemispherical top hat ElectroStatic Analyzer (ESA) that provides a 360º FOV in a plane, combined with electrostatic deflectors to provide nearly 4 pi coverage when SWEA is mounted at the end of the STEREO boomfrom. Energy range: 0.001-10 keV | Interplanetary space observation from two variable positions along the Earth’s orbit around the Sun to implement stereoscopy
https://space.oscar.wmo.int/satellites/view/stereo_a | STEREO-A | Solar-TErrestrial RElations Observatory - B | NASA | Operational | 26 Oct 2006 | ≥2026 |  | SECCHI/COR-1 | SECCHI / Coronagraph imager 1 | Internally occulted Lyot coronagraph, companion of COR-2 for externally. Bandpass 648-750 nm, 3 white light images at 3 different polarization angles, 36 mm aperture telescope | Array of 2048x2048 detectors binned in 1024x1024. The Sun is observed by two STEREO satellites moving in the plan of Ecliptic with different viewing conditions, so as to implement stereoscopy. Corona view included | 12000
https://space.oscar.wmo.int/satellites/view/stereo_a | STEREO-A | Solar-TErrestrial RElations Observatory - B | NASA | Operational | 26 Oct 2006 | ≥2026 |  | SECCHI/COR-2 | SECCHI / Coronagraph imager 2 | Externally occulted Lyot coronagraph, companion of COR-1 for internally. Bandpass 650-750 nm, 3 white light images at 3 different polarization angles, 30.5 mm aperture telescope | Array of 2048x2048 detectors. The Sun is observed by two STEREO satellites moving in the plan of Ecliptic with different viewing conditions, so as to implement stereoscopy. Corona view included | 22000
https://space.oscar.wmo.int/satellites/view/stereo_a | STEREO-A | Solar-TErrestrial RElations Observatory - B | NASA | Operational | 26 Oct 2006 | ≥2026 |  | SECCHI/HI-1 | SECCHI / Heliospheric Imager 1 | Externally occulted coronagraph, companion of HI-2 for areas outside the inner heliosphere. Bandpass 650-750 nm, 70 white light images, 16 mm aperture telescope | Array of 2048x2048 detectors binned in 1024x1024. The Sun is observed by two STEREO satellites moving in the plan of Ecliptic with different viewing conditions, so as to implement stereoscopy. Corona view included | 100000
https://space.oscar.wmo.int/satellites/view/stereo_a | STEREO-A | Solar-TErrestrial RElations Observatory - B | NASA | Operational | 26 Oct 2006 | ≥2026 |  | SECCHI/HI-2 | SECCHI / Heliospheric Imager 2 | Externally occulted Lyot coronagraph, companion of HI-1 for areas in the inner heliosphere. Bandpass 450-750 nm, 50 white light images, 21 mm aperture telescope | Array of 2048x2048 detectors binned in 1024x1024. The Sun is observed by two STEREO satellites moving in the plan of Ecliptic with different viewing conditions, so as to implement stereoscopy. Corona view included | 350000
https://space.oscar.wmo.int/satellites/view/stereo_a | STEREO-A | Solar-TErrestrial RElations Observatory - B | NASA | Operational | 26 Oct 2006 | ≥2026 |  | IMPACT/MAG | IMPACT / Magnetometer | Triaxial fluxgate sensors, mounted on booms. Description not available. Presumably, triaxial fluxgate magnetometers (boom mounted). 8 dynamic ranges: ± 4 nT; ± 16 nT; ± 64 nT; ± 256 nT; ± 1024 nT; ± 4096 nT; ± 16,384 nT; and ± 65,536 nT. Resolution ± 16 nT @ maximum of dynamics. Accuracy 0.006 nT | The Sun is observed by two STEREO satellites moving in the plan of Ecliptic with different viewing conditions, so as to implement stereoscopy
https://space.oscar.wmo.int/satellites/view/stereo_a | STEREO-A | Solar-TErrestrial RElations Observatory - B | NASA | Operational | 26 Oct 2006 | ≥2026 |  | SECCHI/EUVI | SECCHI / EUV Imager | EUV narrow-bandpass Ritchey Chretien telescope (98 mm aperture) for lines of He II (30.4 nm), Fe IX (17.1 nm), Fe XII (19.5 nm) and Fe XV (28.4 nm) | Array of 2048x2048 detectors. The Sun is observed by two STEREO satellites moving in the plan of Ecliptic with different viewing conditions, so as to implement stereoscopy. Corona view included | 2500
https://space.oscar.wmo.int/satellites/view/stpsat_3 | STPSat-3 | Space Test Program Satellite - 3 | DoD | Unclear | 20 Nov 2013 | ≥2022 | 500 | iMESA-R | Integrated Miniaturized Electrostatic Analyzer - Reflight. | Description not available. From the energy spectrum, the plasma density, temperature and spacecraft charging of the host spacecraft are derived | In-situ measurement in a drifting LEO
https://space.oscar.wmo.int/satellites/view/stpsat_3 | STPSat-3 | Space Test Program Satellite - 3 | DoD | Unclear | 20 Nov 2013 | ≥2022 | 500 | SWATS | Small Wind and Temperature Spectrometer | Description not available. Spectrometer for neutral and plasma environment to characterize the Earth's ionosphere and thermosphere | In-situ measurement in a drifting LEO
https://space.oscar.wmo.int/satellites/view/strix_1 | StriX-1 | StriX-1 | Synspective | Operational | 15 Sep 2022 | 30 Nov 2031 | 574 | X-SAR | X-SAR | X-band SAR, frequency 9.65 GHz and variable swath/resolution [see detailed characteristics below]. Polarisation VV. | Swath width 10 to 30 km. See table below for options. Off nadir pointing between 15 and 45 deg. | 1 | Spotlight | 1 m | 10 km | [16 empty] | VV | [109 empty] | 10
https://space.oscar.wmo.int/satellites/view/strix_1 | StriX-1 | StriX-1 | Synspective | Operational | 15 Sep 2022 | 30 Nov 2031 | 574 | X-SAR | X-SAR | X-band SAR, frequency 9.65 GHz and variable swath/resolution [see detailed characteristics below]. Polarisation VV. | Swath width 10 to 30 km. See table below for options. Off nadir pointing between 15 and 45 deg. | 1 | Stripmap | 3 m | 30 km | [16 empty] | VV | [109 empty] | 30
https://space.oscar.wmo.int/satellites/view/strix_2 | StriX-2 | StriX-2 | Synspective | Operational | 21 Dec 2024 | 30 Nov 2031 | 570 | X-SAR | X-SAR | X-band SAR, frequency 9.65 GHz and variable swath/resolution [see detailed characteristics below]. Polarisation VV. | Swath width 10 to 30 km. See table below for options. Off nadir pointing between 15 and 45 deg. | 1 | Spotlight | 1 m | 10 km | [16 empty] | VV | [109 empty] | 10
https://space.oscar.wmo.int/satellites/view/strix_2 | StriX-2 | StriX-2 | Synspective | Operational | 21 Dec 2024 | 30 Nov 2031 | 570 | X-SAR | X-SAR | X-band SAR, frequency 9.65 GHz and variable swath/resolution [see detailed characteristics below]. Polarisation VV. | Swath width 10 to 30 km. See table below for options. Off nadir pointing between 15 and 45 deg. | 1 | Stripmap | 3 m | 30 km | [16 empty] | VV | [109 empty] | 30
https://space.oscar.wmo.int/satellites/view/strix_3 | StriX-3 | StriX-3 | Synspective | Operational | 12 Mar 2024 | ≥2029 | 580 | X-SAR | X-SAR | X-band SAR, frequency 9.65 GHz and variable swath/resolution [see detailed characteristics below]. Polarisation VV. | Swath width 10 to 30 km. See table below for options. Off nadir pointing between 15 and 45 deg. | 1 | Spotlight | 1 m | 10 km | [16 empty] | VV | [109 empty] | 10
https://space.oscar.wmo.int/satellites/view/strix_3 | StriX-3 | StriX-3 | Synspective | Operational | 12 Mar 2024 | ≥2029 | 580 | X-SAR | X-SAR | X-band SAR, frequency 9.65 GHz and variable swath/resolution [see detailed characteristics below]. Polarisation VV. | Swath width 10 to 30 km. See table below for options. Off nadir pointing between 15 and 45 deg. | 1 | Stripmap | 3 m | 30 km | [16 empty] | VV | [109 empty] | 30
https://space.oscar.wmo.int/satellites/view/strix_4 | StriX-4 | StriX-4 | Synspective | Operational | 02 Aug 2024 | ≥2028 | 545 | X-SAR | X-SAR | X-band SAR, frequency 9.65 GHz and variable swath/resolution [see detailed characteristics below]. Polarisation VV. | Swath width 10 to 30 km. See table below for options. Off nadir pointing between 15 and 45 deg. | 1 | Spotlight | 1 m | 10 km | [16 empty] | VV | [109 empty] | 10
https://space.oscar.wmo.int/satellites/view/strix_4 | StriX-4 | StriX-4 | Synspective | Operational | 02 Aug 2024 | ≥2028 | 545 | X-SAR | X-SAR | X-band SAR, frequency 9.65 GHz and variable swath/resolution [see detailed characteristics below]. Polarisation VV. | Swath width 10 to 30 km. See table below for options. Off nadir pointing between 15 and 45 deg. | 1 | Stripmap | 3 m | 30 km | [16 empty] | VV | [109 empty] | 30
https://space.oscar.wmo.int/satellites/view/strix_5 | StriX-5 | StriX-5 | Synspective | Commissioning | 14 Oct 2025 | ≥2028 | 583 | X-SAR | X-SAR | X-band SAR, frequency 9.65 GHz and variable swath/resolution [see detailed characteristics below]. Polarisation VV. | Swath width 10 to 30 km. See table below for options. Off nadir pointing between 15 and 45 deg. | 1 | Spotlight | 1 m | 10 km | [16 empty] | VV | [109 empty] | 10
https://space.oscar.wmo.int/satellites/view/strix_5 | StriX-5 | StriX-5 | Synspective | Commissioning | 14 Oct 2025 | ≥2028 | 583 | X-SAR | X-SAR | X-band SAR, frequency 9.65 GHz and variable swath/resolution [see detailed characteristics below]. Polarisation VV. | Swath width 10 to 30 km. See table below for options. Off nadir pointing between 15 and 45 deg. | 1 | Stripmap | 3 m | 30 km | [16 empty] | VV | [109 empty] | 30
https://space.oscar.wmo.int/satellites/view/strix_6 | StriX-6 | StriX-6 | Synspective | Commissioning | 20 Mar 2026 | ≥2029 | 545 | X-SAR | X-SAR | X-band SAR, frequency 9.65 GHz and variable swath/resolution [see detailed characteristics below]. Polarisation VV. | Swath width 10 to 30 km. See table below for options. Off nadir pointing between 15 and 45 deg. | 1 | Spotlight | 1 m | 10 km | [16 empty] | VV | [109 empty] | 10
https://space.oscar.wmo.int/satellites/view/strix_6 | StriX-6 | StriX-6 | Synspective | Commissioning | 20 Mar 2026 | ≥2029 | 545 | X-SAR | X-SAR | X-band SAR, frequency 9.65 GHz and variable swath/resolution [see detailed characteristics below]. Polarisation VV. | Swath width 10 to 30 km. See table below for options. Off nadir pointing between 15 and 45 deg. | 1 | Stripmap | 3 m | 30 km | [16 empty] | VV | [109 empty] | 30
https://space.oscar.wmo.int/satellites/view/strix_b | StriX-β | StriX-β | Synspective | Operational | 28 Feb 2022 | ≥2032 | 500 | X-SAR | X-SAR | X-band SAR, frequency 9.65 GHz and variable swath/resolution [see detailed characteristics below]. Polarisation VV. | Swath width 10 to 30 km. See table below for options. Off nadir pointing between 15 and 45 deg. | 1 | Spotlight | 1 m | 10 km | [16 empty] | VV | [109 empty] | 10
https://space.oscar.wmo.int/satellites/view/strix_b | StriX-β | StriX-β | Synspective | Operational | 28 Feb 2022 | ≥2032 | 500 | X-SAR | X-SAR | X-band SAR, frequency 9.65 GHz and variable swath/resolution [see detailed characteristics below]. Polarisation VV. | Swath width 10 to 30 km. See table below for options. Off nadir pointing between 15 and 45 deg. | 1 | Stripmap | 3 m | 30 km | [16 empty] | VV | [109 empty] | 30
https://space.oscar.wmo.int/satellites/view/stsat_3 | STSat-3 | Science and Technology Satellite - 3 | KARI | Unclear | 21 Nov 2013 | ≥2023 | 700 | MIRIS/MSOC | Multi-purpose Infrared Imaging System / MIRIS Space Observation Camera | CCD camera for the spectral range 0.9-2 µm | Array detectors. Field of View of 360º x 6º (Galaxy plane) and 10º x 10º (north ecliptic pole). | 51.6
https://space.oscar.wmo.int/satellites/view/stsat_3 | STSat-3 | Science and Technology Satellite - 3 | KARI | Unclear | 21 Nov 2013 | ≥2023 | 700 | MIRIS/MEOC | Multipurpose InfraRed Imaging System / MIRIS Earth Observation Camera | CCD camera for the range 3-5 µm | Pushbroom, 256 detectors array, swath 13.4 km | 50
https://space.oscar.wmo.int/satellites/view/stsat_3 | STSat-3 | Science and Technology Satellite - 3 | KARI | Unclear | 21 Nov 2013 | ≥2023 | 700 | COMIS | Compact Imaging Spectrometer | Hyperspectral VIS/NIR radiometer, range 0.4-1.05 µm, 64 channels | Pushbroom, 515 pixels/line, swath 15 km or 30 km, selectable, function of the resolution | 30
https://space.oscar.wmo.int/satellites/view/superview_neo_1_01 | SuperView Neo-1 01 | SuperView Neo-1 01 | CAST , SpacEyes | Operational | 29 Apr 2022 | ≥2028 | 495 | PMS-3 | Panchromatic and Multi-spectral CCD Camera - 3 | 5-channel VIS/NIR radiometer (1 channel panchromatic) [see detailed characteristics below] | Pushbroom, 12 km swath stearable along-track (±30°) and across-track (±45°), within a Field-of-Regard of about 800 km | 0.5 | [5 empty] | 0.485 μm | 0.45-0.52 μm | ….. @ ….. % albedo
https://space.oscar.wmo.int/satellites/view/superview_neo_1_01 | SuperView Neo-1 01 | SuperView Neo-1 01 | CAST , SpacEyes | Operational | 29 Apr 2022 | ≥2028 | 495 | PMS-3 | Panchromatic and Multi-spectral CCD Camera - 3 | 5-channel VIS/NIR radiometer (1 channel panchromatic) [see detailed characteristics below] | Pushbroom, 12 km swath stearable along-track (±30°) and across-track (±45°), within a Field-of-Regard of about 800 km | 0.5 | [5 empty] | 0.555 μm | 0.52-0.59 μm | ….. @ ….. % albedo
https://space.oscar.wmo.int/satellites/view/superview_neo_1_01 | SuperView Neo-1 01 | SuperView Neo-1 01 | CAST , SpacEyes | Operational | 29 Apr 2022 | ≥2028 | 495 | PMS-3 | Panchromatic and Multi-spectral CCD Camera - 3 | 5-channel VIS/NIR radiometer (1 channel panchromatic) [see detailed characteristics below] | Pushbroom, 12 km swath stearable along-track (±30°) and across-track (±45°), within a Field-of-Regard of about 800 km | 0.5 | [5 empty] | 0.660 μm | 0.63-0.69 μm | ….. @ ….. % albedo
https://space.oscar.wmo.int/satellites/view/superview_neo_1_01 | SuperView Neo-1 01 | SuperView Neo-1 01 | CAST , SpacEyes | Operational | 29 Apr 2022 | ≥2028 | 495 | PMS-3 | Panchromatic and Multi-spectral CCD Camera - 3 | 5-channel VIS/NIR radiometer (1 channel panchromatic) [see detailed characteristics below] | Pushbroom, 12 km swath stearable along-track (±30°) and across-track (±45°), within a Field-of-Regard of about 800 km | 0.5 | [5 empty] | 0.830 μm | 0.77-0.89 μm | ….. @ ….. % albedo
https://space.oscar.wmo.int/satellites/view/superview_neo_1_01 | SuperView Neo-1 01 | SuperView Neo-1 01 | CAST , SpacEyes | Operational | 29 Apr 2022 | ≥2028 | 495 | PMS-3 | Panchromatic and Multi-spectral CCD Camera - 3 | 5-channel VIS/NIR radiometer (1 channel panchromatic) [see detailed characteristics below] | Pushbroom, 12 km swath stearable along-track (±30°) and across-track (±45°), within a Field-of-Regard of about 800 km | 0.5 | [5 empty] | N/A (PAN) | 0.45-0.90 μm | ….. @ ….. % albedo
https://space.oscar.wmo.int/satellites/view/superview_neo_1_02 | SuperView Neo-1 02 | SuperView Neo-1 02 | CAST , SpacEyes | Operational | 29 Apr 2022 | ≥2028 | 495 | PMS-3 | Panchromatic and Multi-spectral CCD Camera - 3 | 5-channel VIS/NIR radiometer (1 channel panchromatic) [see detailed characteristics below] | Pushbroom, 12 km swath stearable along-track (±30°) and across-track (±45°), within a Field-of-Regard of about 800 km | 0.5 | [5 empty] | 0.485 μm | 0.45-0.52 μm | ….. @ ….. % albedo
https://space.oscar.wmo.int/satellites/view/superview_neo_1_02 | SuperView Neo-1 02 | SuperView Neo-1 02 | CAST , SpacEyes | Operational | 29 Apr 2022 | ≥2028 | 495 | PMS-3 | Panchromatic and Multi-spectral CCD Camera - 3 | 5-channel VIS/NIR radiometer (1 channel panchromatic) [see detailed characteristics below] | Pushbroom, 12 km swath stearable along-track (±30°) and across-track (±45°), within a Field-of-Regard of about 800 km | 0.5 | [5 empty] | 0.555 μm | 0.52-0.59 μm | ….. @ ….. % albedo
https://space.oscar.wmo.int/satellites/view/superview_neo_1_02 | SuperView Neo-1 02 | SuperView Neo-1 02 | CAST , SpacEyes | Operational | 29 Apr 2022 | ≥2028 | 495 | PMS-3 | Panchromatic and Multi-spectral CCD Camera - 3 | 5-channel VIS/NIR radiometer (1 channel panchromatic) [see detailed characteristics below] | Pushbroom, 12 km swath stearable along-track (±30°) and across-track (±45°), within a Field-of-Regard of about 800 km | 0.5 | [5 empty] | 0.660 μm | 0.63-0.69 μm | ….. @ ….. % albedo
https://space.oscar.wmo.int/satellites/view/superview_neo_1_02 | SuperView Neo-1 02 | SuperView Neo-1 02 | CAST , SpacEyes | Operational | 29 Apr 2022 | ≥2028 | 495 | PMS-3 | Panchromatic and Multi-spectral CCD Camera - 3 | 5-channel VIS/NIR radiometer (1 channel panchromatic) [see detailed characteristics below] | Pushbroom, 12 km swath stearable along-track (±30°) and across-track (±45°), within a Field-of-Regard of about 800 km | 0.5 | [5 empty] | 0.830 μm | 0.77-0.89 μm | ….. @ ….. % albedo
https://space.oscar.wmo.int/satellites/view/superview_neo_1_02 | SuperView Neo-1 02 | SuperView Neo-1 02 | CAST , SpacEyes | Operational | 29 Apr 2022 | ≥2028 | 495 | PMS-3 | Panchromatic and Multi-spectral CCD Camera - 3 | 5-channel VIS/NIR radiometer (1 channel panchromatic) [see detailed characteristics below] | Pushbroom, 12 km swath stearable along-track (±30°) and across-track (±45°), within a Field-of-Regard of about 800 km | 0.5 | [5 empty] | N/A (PAN) | 0.45-0.90 μm | ….. @ ….. % albedo
https://space.oscar.wmo.int/satellites/view/superview_neo_2_01 | SuperView Neo-2 01 | SuperView Neo-2 01 | CAST , SpacEyes | Operational | 15 Jul 2022 | ≥2027 | 495 | SAR (Superview) | SAR (Superview) | X- Band SAR imager (more details being sought) |  | 50
https://space.oscar.wmo.int/satellites/view/superview_neo_2_02 | SuperView Neo-2 02 | SuperView Neo-2 02 | CAST , SpacEyes | Operational | 15 Jul 2022 | ≥2027 | 495 | SAR (Superview) | SAR (Superview) | X- Band SAR imager (more details being sought) |  | 50
https://space.oscar.wmo.int/satellites/view/superview_neo_2_03 | SuperView Neo-2 03 | SuperView Neo-2 03 | CAST , SpacEyes | Operational | 24 Nov 2024 | ≥2029 | 495 | SAR (Superview) | SAR (Superview) | X- Band SAR imager (more details being sought) |  | 50
https://space.oscar.wmo.int/satellites/view/superview_neo_2_04 | SuperView Neo-2 04 | SuperView Neo-2 04 | CAST , SpacEyes | Operational | 24 Nov 2024 | ≥2029 | 495 | SAR (Superview) | SAR (Superview) | X- Band SAR imager (more details being sought) |  | 50
https://space.oscar.wmo.int/satellites/view/superview_neo_3_01 | SuperView Neo-3-01 | SuperView Neo-3-01 | CAST , SpacEyes | Operational | 15 Apr 2024 | ≥2029 | 500 | PMS-3 | Panchromatic and Multi-spectral CCD Camera - 3 | 5-channel VIS/NIR radiometer (1 channel panchromatic) [see detailed characteristics below] | Pushbroom, 12 km swath stearable along-track (±30°) and across-track (±45°), within a Field-of-Regard of about 800 km | 0.5 | [5 empty] | 0.485 μm | 0.45-0.52 μm | ….. @ ….. % albedo
https://space.oscar.wmo.int/satellites/view/superview_neo_3_01 | SuperView Neo-3-01 | SuperView Neo-3-01 | CAST , SpacEyes | Operational | 15 Apr 2024 | ≥2029 | 500 | PMS-3 | Panchromatic and Multi-spectral CCD Camera - 3 | 5-channel VIS/NIR radiometer (1 channel panchromatic) [see detailed characteristics below] | Pushbroom, 12 km swath stearable along-track (±30°) and across-track (±45°), within a Field-of-Regard of about 800 km | 0.5 | [5 empty] | 0.555 μm | 0.52-0.59 μm | ….. @ ….. % albedo
https://space.oscar.wmo.int/satellites/view/superview_neo_3_01 | SuperView Neo-3-01 | SuperView Neo-3-01 | CAST , SpacEyes | Operational | 15 Apr 2024 | ≥2029 | 500 | PMS-3 | Panchromatic and Multi-spectral CCD Camera - 3 | 5-channel VIS/NIR radiometer (1 channel panchromatic) [see detailed characteristics below] | Pushbroom, 12 km swath stearable along-track (±30°) and across-track (±45°), within a Field-of-Regard of about 800 km | 0.5 | [5 empty] | 0.660 μm | 0.63-0.69 μm | ….. @ ….. % albedo
https://space.oscar.wmo.int/satellites/view/superview_neo_3_01 | SuperView Neo-3-01 | SuperView Neo-3-01 | CAST , SpacEyes | Operational | 15 Apr 2024 | ≥2029 | 500 | PMS-3 | Panchromatic and Multi-spectral CCD Camera - 3 | 5-channel VIS/NIR radiometer (1 channel panchromatic) [see detailed characteristics below] | Pushbroom, 12 km swath stearable along-track (±30°) and across-track (±45°), within a Field-of-Regard of about 800 km | 0.5 | [5 empty] | 0.830 μm | 0.77-0.89 μm | ….. @ ….. % albedo
https://space.oscar.wmo.int/satellites/view/superview_neo_3_01 | SuperView Neo-3-01 | SuperView Neo-3-01 | CAST , SpacEyes | Operational | 15 Apr 2024 | ≥2029 | 500 | PMS-3 | Panchromatic and Multi-spectral CCD Camera - 3 | 5-channel VIS/NIR radiometer (1 channel panchromatic) [see detailed characteristics below] | Pushbroom, 12 km swath stearable along-track (±30°) and across-track (±45°), within a Field-of-Regard of about 800 km | 0.5 | [5 empty] | N/A (PAN) | 0.45-0.90 μm | ….. @ ….. % albedo
https://space.oscar.wmo.int/satellites/view/superview_1 | SuperView-1 | SuperView-1 | CAST , SpacEyes | Operational | 28 Dec 2016 | ≥2026 | 534 | PMS-3 | Panchromatic and Multi-spectral CCD Camera - 3 | 5-channel VIS/NIR radiometer (1 channel panchromatic) [see detailed characteristics below] | Pushbroom, 12 km swath stearable along-track (±30°) and across-track (±45°), within a Field-of-Regard of about 800 km | 0.5 | [5 empty] | 0.485 μm | 0.45-0.52 μm | ….. @ ….. % albedo
https://space.oscar.wmo.int/satellites/view/superview_1 | SuperView-1 | SuperView-1 | CAST , SpacEyes | Operational | 28 Dec 2016 | ≥2026 | 534 | PMS-3 | Panchromatic and Multi-spectral CCD Camera - 3 | 5-channel VIS/NIR radiometer (1 channel panchromatic) [see detailed characteristics below] | Pushbroom, 12 km swath stearable along-track (±30°) and across-track (±45°), within a Field-of-Regard of about 800 km | 0.5 | [5 empty] | 0.555 μm | 0.52-0.59 μm | ….. @ ….. % albedo
https://space.oscar.wmo.int/satellites/view/superview_1 | SuperView-1 | SuperView-1 | CAST , SpacEyes | Operational | 28 Dec 2016 | ≥2026 | 534 | PMS-3 | Panchromatic and Multi-spectral CCD Camera - 3 | 5-channel VIS/NIR radiometer (1 channel panchromatic) [see detailed characteristics below] | Pushbroom, 12 km swath stearable along-track (±30°) and across-track (±45°), within a Field-of-Regard of about 800 km | 0.5 | [5 empty] | 0.660 μm | 0.63-0.69 μm | ….. @ ….. % albedo
https://space.oscar.wmo.int/satellites/view/superview_1 | SuperView-1 | SuperView-1 | CAST , SpacEyes | Operational | 28 Dec 2016 | ≥2026 | 534 | PMS-3 | Panchromatic and Multi-spectral CCD Camera - 3 | 5-channel VIS/NIR radiometer (1 channel panchromatic) [see detailed characteristics below] | Pushbroom, 12 km swath stearable along-track (±30°) and across-track (±45°), within a Field-of-Regard of about 800 km | 0.5 | [5 empty] | 0.830 μm | 0.77-0.89 μm | ….. @ ….. % albedo
https://space.oscar.wmo.int/satellites/view/superview_1 | SuperView-1 | SuperView-1 | CAST , SpacEyes | Operational | 28 Dec 2016 | ≥2026 | 534 | PMS-3 | Panchromatic and Multi-spectral CCD Camera - 3 | 5-channel VIS/NIR radiometer (1 channel panchromatic) [see detailed characteristics below] | Pushbroom, 12 km swath stearable along-track (±30°) and across-track (±45°), within a Field-of-Regard of about 800 km | 0.5 | [5 empty] | N/A (PAN) | 0.45-0.90 μm | ….. @ ….. % albedo
https://space.oscar.wmo.int/satellites/view/superview_2 | SuperView-2 | SuperView-2 | CAST , SpacEyes | Operational | 28 Dec 2016 | ≥2026 | 534 | PMS-3 | Panchromatic and Multi-spectral CCD Camera - 3 | 5-channel VIS/NIR radiometer (1 channel panchromatic) [see detailed characteristics below] | Pushbroom, 12 km swath stearable along-track (±30°) and across-track (±45°), within a Field-of-Regard of about 800 km | 0.5 | [5 empty] | 0.485 μm | 0.45-0.52 μm | ….. @ ….. % albedo
https://space.oscar.wmo.int/satellites/view/superview_2 | SuperView-2 | SuperView-2 | CAST , SpacEyes | Operational | 28 Dec 2016 | ≥2026 | 534 | PMS-3 | Panchromatic and Multi-spectral CCD Camera - 3 | 5-channel VIS/NIR radiometer (1 channel panchromatic) [see detailed characteristics below] | Pushbroom, 12 km swath stearable along-track (±30°) and across-track (±45°), within a Field-of-Regard of about 800 km | 0.5 | [5 empty] | 0.555 μm | 0.52-0.59 μm | ….. @ ….. % albedo
https://space.oscar.wmo.int/satellites/view/superview_2 | SuperView-2 | SuperView-2 | CAST , SpacEyes | Operational | 28 Dec 2016 | ≥2026 | 534 | PMS-3 | Panchromatic and Multi-spectral CCD Camera - 3 | 5-channel VIS/NIR radiometer (1 channel panchromatic) [see detailed characteristics below] | Pushbroom, 12 km swath stearable along-track (±30°) and across-track (±45°), within a Field-of-Regard of about 800 km | 0.5 | [5 empty] | 0.660 μm | 0.63-0.69 μm | ….. @ ….. % albedo
https://space.oscar.wmo.int/satellites/view/superview_2 | SuperView-2 | SuperView-2 | CAST , SpacEyes | Operational | 28 Dec 2016 | ≥2026 | 534 | PMS-3 | Panchromatic and Multi-spectral CCD Camera - 3 | 5-channel VIS/NIR radiometer (1 channel panchromatic) [see detailed characteristics below] | Pushbroom, 12 km swath stearable along-track (±30°) and across-track (±45°), within a Field-of-Regard of about 800 km | 0.5 | [5 empty] | 0.830 μm | 0.77-0.89 μm | ….. @ ….. % albedo
https://space.oscar.wmo.int/satellites/view/superview_2 | SuperView-2 | SuperView-2 | CAST , SpacEyes | Operational | 28 Dec 2016 | ≥2026 | 534 | PMS-3 | Panchromatic and Multi-spectral CCD Camera - 3 | 5-channel VIS/NIR radiometer (1 channel panchromatic) [see detailed characteristics below] | Pushbroom, 12 km swath stearable along-track (±30°) and across-track (±45°), within a Field-of-Regard of about 800 km | 0.5 | [5 empty] | N/A (PAN) | 0.45-0.90 μm | ….. @ ….. % albedo
https://space.oscar.wmo.int/satellites/view/superview_3 | SuperView-3 | SuperView-3 | CAST , SpacEyes | Operational | 09 Jan 2018 | ≥2026 | 500 | PMS-3 | Panchromatic and Multi-spectral CCD Camera - 3 | 5-channel VIS/NIR radiometer (1 channel panchromatic) [see detailed characteristics below] | Pushbroom, 12 km swath stearable along-track (±30°) and across-track (±45°), within a Field-of-Regard of about 800 km | 0.5 | [5 empty] | 0.485 μm | 0.45-0.52 μm | ….. @ ….. % albedo
https://space.oscar.wmo.int/satellites/view/superview_3 | SuperView-3 | SuperView-3 | CAST , SpacEyes | Operational | 09 Jan 2018 | ≥2026 | 500 | PMS-3 | Panchromatic and Multi-spectral CCD Camera - 3 | 5-channel VIS/NIR radiometer (1 channel panchromatic) [see detailed characteristics below] | Pushbroom, 12 km swath stearable along-track (±30°) and across-track (±45°), within a Field-of-Regard of about 800 km | 0.5 | [5 empty] | 0.555 μm | 0.52-0.59 μm | ….. @ ….. % albedo
https://space.oscar.wmo.int/satellites/view/superview_3 | SuperView-3 | SuperView-3 | CAST , SpacEyes | Operational | 09 Jan 2018 | ≥2026 | 500 | PMS-3 | Panchromatic and Multi-spectral CCD Camera - 3 | 5-channel VIS/NIR radiometer (1 channel panchromatic) [see detailed characteristics below] | Pushbroom, 12 km swath stearable along-track (±30°) and across-track (±45°), within a Field-of-Regard of about 800 km | 0.5 | [5 empty] | 0.660 μm | 0.63-0.69 μm | ….. @ ….. % albedo
https://space.oscar.wmo.int/satellites/view/superview_3 | SuperView-3 | SuperView-3 | CAST , SpacEyes | Operational | 09 Jan 2018 | ≥2026 | 500 | PMS-3 | Panchromatic and Multi-spectral CCD Camera - 3 | 5-channel VIS/NIR radiometer (1 channel panchromatic) [see detailed characteristics below] | Pushbroom, 12 km swath stearable along-track (±30°) and across-track (±45°), within a Field-of-Regard of about 800 km | 0.5 | [5 empty] | 0.830 μm | 0.77-0.89 μm | ….. @ ….. % albedo
https://space.oscar.wmo.int/satellites/view/superview_3 | SuperView-3 | SuperView-3 | CAST , SpacEyes | Operational | 09 Jan 2018 | ≥2026 | 500 | PMS-3 | Panchromatic and Multi-spectral CCD Camera - 3 | 5-channel VIS/NIR radiometer (1 channel panchromatic) [see detailed characteristics below] | Pushbroom, 12 km swath stearable along-track (±30°) and across-track (±45°), within a Field-of-Regard of about 800 km | 0.5 | [5 empty] | N/A (PAN) | 0.45-0.90 μm | ….. @ ….. % albedo
https://space.oscar.wmo.int/satellites/view/superview_4 | SuperView-4 | SuperView-4 | CAST , SpacEyes | Operational | 09 Jan 2018 | ≥2026 | 500 | PMS-3 | Panchromatic and Multi-spectral CCD Camera - 3 | 5-channel VIS/NIR radiometer (1 channel panchromatic) [see detailed characteristics below] | Pushbroom, 12 km swath stearable along-track (±30°) and across-track (±45°), within a Field-of-Regard of about 800 km | 0.5 | [5 empty] | 0.485 μm | 0.45-0.52 μm | ….. @ ….. % albedo
https://space.oscar.wmo.int/satellites/view/superview_4 | SuperView-4 | SuperView-4 | CAST , SpacEyes | Operational | 09 Jan 2018 | ≥2026 | 500 | PMS-3 | Panchromatic and Multi-spectral CCD Camera - 3 | 5-channel VIS/NIR radiometer (1 channel panchromatic) [see detailed characteristics below] | Pushbroom, 12 km swath stearable along-track (±30°) and across-track (±45°), within a Field-of-Regard of about 800 km | 0.5 | [5 empty] | 0.555 μm | 0.52-0.59 μm | ….. @ ….. % albedo
https://space.oscar.wmo.int/satellites/view/superview_4 | SuperView-4 | SuperView-4 | CAST , SpacEyes | Operational | 09 Jan 2018 | ≥2026 | 500 | PMS-3 | Panchromatic and Multi-spectral CCD Camera - 3 | 5-channel VIS/NIR radiometer (1 channel panchromatic) [see detailed characteristics below] | Pushbroom, 12 km swath stearable along-track (±30°) and across-track (±45°), within a Field-of-Regard of about 800 km | 0.5 | [5 empty] | 0.660 μm | 0.63-0.69 μm | ….. @ ….. % albedo
https://space.oscar.wmo.int/satellites/view/superview_4 | SuperView-4 | SuperView-4 | CAST , SpacEyes | Operational | 09 Jan 2018 | ≥2026 | 500 | PMS-3 | Panchromatic and Multi-spectral CCD Camera - 3 | 5-channel VIS/NIR radiometer (1 channel panchromatic) [see detailed characteristics below] | Pushbroom, 12 km swath stearable along-track (±30°) and across-track (±45°), within a Field-of-Regard of about 800 km | 0.5 | [5 empty] | 0.830 μm | 0.77-0.89 μm | ….. @ ….. % albedo
https://space.oscar.wmo.int/satellites/view/superview_4 | SuperView-4 | SuperView-4 | CAST , SpacEyes | Operational | 09 Jan 2018 | ≥2026 | 500 | PMS-3 | Panchromatic and Multi-spectral CCD Camera - 3 | 5-channel VIS/NIR radiometer (1 channel panchromatic) [see detailed characteristics below] | Pushbroom, 12 km swath stearable along-track (±30°) and across-track (±45°), within a Field-of-Regard of about 800 km | 0.5 | [5 empty] | N/A (PAN) | 0.45-0.90 μm | ….. @ ….. % albedo
https://space.oscar.wmo.int/satellites/view/swarm_a | SWARM-A | The Earth’s Magnetic Field and Environment Explorers - A | ESA , CNES, CSA | Operational | 22 Nov 2013 | ≥2026 | 460 | ACC | Accelerometer | Accelerometer to observe the gravity field along the orbit Instrument monitoring and calibration here | Formation flight of 3 satellites in coordinated orbits for 3-D field reconstruction
https://space.oscar.wmo.int/satellites/view/swarm_a | SWARM-A | The Earth’s Magnetic Field and Environment Explorers - A | ESA , CNES, CSA | Operational | 22 Nov 2013 | ≥2026 | 460 | ASM | Absolute Scalar Magnetometer | Optically pumped 4He magnetometer based on an electronic magnetic resonance whose effects are amplified by a laser pumping process. Dynamic range: 15000-65000 nT with resolution 0.1 nT @ maximum of the dynamics. Instrument monitoring and calibration here | Formation flight of 3 satellites in coordinated orbits for 3-D field reconstruction
https://space.oscar.wmo.int/satellites/view/swarm_a | SWARM-A | The Earth’s Magnetic Field and Environment Explorers - A | ESA , CNES, CSA | Operational | 22 Nov 2013 | ≥2026 | 460 | EFI (SWARM) | Electric Field Instrument | Imaging electrostatic analyzer with electro-optical detection, including a Langmuir probe. Instrument monitoring and calibration here | Formation flight of 3 satellites in coordinated orbits for 3-D field reconstruction
https://space.oscar.wmo.int/satellites/view/swarm_a | SWARM-A | The Earth’s Magnetic Field and Environment Explorers - A | ESA , CNES, CSA | Operational | 22 Nov 2013 | ≥2026 | 460 | GPS (ESA) | GPS Receiver | Receiver for simultaneous acquisition of signals from a few satellites of the Global Positioning System (GPS). Monitoring and calibration information here
https://space.oscar.wmo.int/satellites/view/swarm_a | SWARM-A | The Earth’s Magnetic Field and Environment Explorers - A | ESA , CNES, CSA | Operational | 22 Nov 2013 | ≥2026 | 460 | LRR (DLR) | Laser Retro-Reflector | Assemblage of 4 corner cube reflectors
https://space.oscar.wmo.int/satellites/view/swarm_a | SWARM-A | The Earth’s Magnetic Field and Environment Explorers - A | ESA , CNES, CSA | Operational | 22 Nov 2013 | ≥2026 | 460 | STR (SWARM) | Star Tracker Set | Set of three star trackers. Instrument monitoring and calibration here | Formation flight of 3 satellites in coordinated orbits for 3-D field reconstruction
https://space.oscar.wmo.int/satellites/view/swarm_a | SWARM-A | The Earth’s Magnetic Field and Environment Explorers - A | ESA , CNES, CSA | Operational | 22 Nov 2013 | ≥2026 | 460 | VFM | Vector Field Magnetometer | Based on three fluxgate elements in triaxial configuration. Dynamic range ±0.1 to ± 65536 nT with resolution ±0.5 nT @ maximum of dynamics. Instrument monitoring and calibration here | Formation flight of 3 satellites in coordinated orbits for 3-D field reconstruction
https://space.oscar.wmo.int/satellites/view/swarm_b | SWARM-B | The Earth’s Magnetic Field and Environment Explorers - B | ESA , CNES, CSA | Operational | 22 Nov 2013 | ≥2026 | 530 | ACC | Accelerometer | Accelerometer to observe the gravity field along the orbit Instrument monitoring and calibration here | Formation flight of 3 satellites in coordinated orbits for 3-D field reconstruction
https://space.oscar.wmo.int/satellites/view/swarm_b | SWARM-B | The Earth’s Magnetic Field and Environment Explorers - B | ESA , CNES, CSA | Operational | 22 Nov 2013 | ≥2026 | 530 | ASM | Absolute Scalar Magnetometer | Optically pumped 4He magnetometer based on an electronic magnetic resonance whose effects are amplified by a laser pumping process. Dynamic range: 15000-65000 nT with resolution 0.1 nT @ maximum of the dynamics. Instrument monitoring and calibration here | Formation flight of 3 satellites in coordinated orbits for 3-D field reconstruction
https://space.oscar.wmo.int/satellites/view/swarm_b | SWARM-B | The Earth’s Magnetic Field and Environment Explorers - B | ESA , CNES, CSA | Operational | 22 Nov 2013 | ≥2026 | 530 | EFI (SWARM) | Electric Field Instrument | Imaging electrostatic analyzer with electro-optical detection, including a Langmuir probe. Instrument monitoring and calibration here | Formation flight of 3 satellites in coordinated orbits for 3-D field reconstruction
https://space.oscar.wmo.int/satellites/view/swarm_b | SWARM-B | The Earth’s Magnetic Field and Environment Explorers - B | ESA , CNES, CSA | Operational | 22 Nov 2013 | ≥2026 | 530 | GPS (ESA) | GPS Receiver | Receiver for simultaneous acquisition of signals from a few satellites of the Global Positioning System (GPS). Monitoring and calibration information here
https://space.oscar.wmo.int/satellites/view/swarm_b | SWARM-B | The Earth’s Magnetic Field and Environment Explorers - B | ESA , CNES, CSA | Operational | 22 Nov 2013 | ≥2026 | 530 | LRR (DLR) | Laser Retro-Reflector | Assemblage of 4 corner cube reflectors
https://space.oscar.wmo.int/satellites/view/swarm_b | SWARM-B | The Earth’s Magnetic Field and Environment Explorers - B | ESA , CNES, CSA | Operational | 22 Nov 2013 | ≥2026 | 530 | STR (SWARM) | Star Tracker Set | Set of three star trackers. Instrument monitoring and calibration here | Formation flight of 3 satellites in coordinated orbits for 3-D field reconstruction
https://space.oscar.wmo.int/satellites/view/swarm_b | SWARM-B | The Earth’s Magnetic Field and Environment Explorers - B | ESA , CNES, CSA | Operational | 22 Nov 2013 | ≥2026 | 530 | VFM | Vector Field Magnetometer | Based on three fluxgate elements in triaxial configuration. Dynamic range ±0.1 to ± 65536 nT with resolution ±0.5 nT @ maximum of dynamics. Instrument monitoring and calibration here | Formation flight of 3 satellites in coordinated orbits for 3-D field reconstruction
https://space.oscar.wmo.int/satellites/view/swarm_c | SWARM-C | The Earth’s Magnetic Field and Environment Explorers - C | ESA , CNES, CSA | Operational | 22 Nov 2013 | ≥2026 | 460 | ACC | Accelerometer | Accelerometer to observe the gravity field along the orbit Instrument monitoring and calibration here | Formation flight of 3 satellites in coordinated orbits for 3-D field reconstruction
https://space.oscar.wmo.int/satellites/view/swarm_c | SWARM-C | The Earth’s Magnetic Field and Environment Explorers - C | ESA , CNES, CSA | Operational | 22 Nov 2013 | ≥2026 | 460 | ASM | Absolute Scalar Magnetometer | Optically pumped 4He magnetometer based on an electronic magnetic resonance whose effects are amplified by a laser pumping process. Dynamic range: 15000-65000 nT with resolution 0.1 nT @ maximum of the dynamics. Instrument monitoring and calibration here | Formation flight of 3 satellites in coordinated orbits for 3-D field reconstruction
https://space.oscar.wmo.int/satellites/view/swarm_c | SWARM-C | The Earth’s Magnetic Field and Environment Explorers - C | ESA , CNES, CSA | Operational | 22 Nov 2013 | ≥2026 | 460 | EFI (SWARM) | Electric Field Instrument | Imaging electrostatic analyzer with electro-optical detection, including a Langmuir probe. Instrument monitoring and calibration here | Formation flight of 3 satellites in coordinated orbits for 3-D field reconstruction
https://space.oscar.wmo.int/satellites/view/swarm_c | SWARM-C | The Earth’s Magnetic Field and Environment Explorers - C | ESA , CNES, CSA | Operational | 22 Nov 2013 | ≥2026 | 460 | GPS (ESA) | GPS Receiver | Receiver for simultaneous acquisition of signals from a few satellites of the Global Positioning System (GPS). Monitoring and calibration information here
https://space.oscar.wmo.int/satellites/view/swarm_c | SWARM-C | The Earth’s Magnetic Field and Environment Explorers - C | ESA , CNES, CSA | Operational | 22 Nov 2013 | ≥2026 | 460 | LRR (DLR) | Laser Retro-Reflector | Assemblage of 4 corner cube reflectors
https://space.oscar.wmo.int/satellites/view/swarm_c | SWARM-C | The Earth’s Magnetic Field and Environment Explorers - C | ESA , CNES, CSA | Operational | 22 Nov 2013 | ≥2026 | 460 | STR (SWARM) | Star Tracker Set | Set of three star trackers. Instrument monitoring and calibration here | Formation flight of 3 satellites in coordinated orbits for 3-D field reconstruction
https://space.oscar.wmo.int/satellites/view/swarm_c | SWARM-C | The Earth’s Magnetic Field and Environment Explorers - C | ESA , CNES, CSA | Operational | 22 Nov 2013 | ≥2026 | 460 | VFM | Vector Field Magnetometer | Based on three fluxgate elements in triaxial configuration. Dynamic range ±0.1 to ± 65536 nT with resolution ±0.5 nT @ maximum of dynamics. Instrument monitoring and calibration here | Formation flight of 3 satellites in coordinated orbits for 3-D field reconstruction
https://space.oscar.wmo.int/satellites/view/swot | SWOT | Surface Water and Ocean Topography | NASA , CNES | Operational | 16 Dec 2022 | ≥2029 | 891 | Poseidon-3C | Poseidon-3C Altimeter | Two frequencies (5.3 and 13.58 GHz) | Nadir-only viewing, continuous sampling along track | 25
https://space.oscar.wmo.int/satellites/view/swot | SWOT | Surface Water and Ocean Topography | NASA , CNES | Operational | 16 Dec 2022 | ≥2029 | 891 | KaRIN | Ka-band Radar Interferometer | Equipped with two parallel antennas to implement interferometry. Frequency: 35.5 GHz | Two parallel swaths, 60-km each, total 120 km | 50
https://space.oscar.wmo.int/satellites/view/swot | SWOT | Surface Water and Ocean Topography | NASA , CNES | Operational | 16 Dec 2022 | ≥2029 | 891 | MW radiometer | Microwave radiometer | 3-frequencies:18.7, 23.8 and 34 GHz | Nadir-only viewing, associated to the supported radar altimeter | 30
https://space.oscar.wmo.int/satellites/view/swot | SWOT | Surface Water and Ocean Topography | NASA , CNES | Operational | 16 Dec 2022 | ≥2029 | 891 | DORIS | Doppler Orbitography and Radiopositioning Integrated by Satellite | Measuring Doppler shift of signals from ground stations. Frequencies 2 GHz and (auxiliary) 401 MHz Instrument monitoring and calibration here
https://space.oscar.wmo.int/satellites/view/swot | SWOT | Surface Water and Ocean Topography | NASA , CNES | Operational | 16 Dec 2022 | ≥2029 | 891 | LRA (NASA) | Laser Retroreflector Array | Assemblage of 9 corner cube reflectors
https://space.oscar.wmo.int/satellites/view/swot | SWOT | Surface Water and Ocean Topography | NASA , CNES | Operational | 16 Dec 2022 | ≥2029 | 891 | GPS (NASA) | GPS Receiver | Receiver for simultaneous acquisition of signals from a few satellites of the Global Positioning System (GPS)
https://space.oscar.wmo.int/satellites/view/tanager_1 | Tanager-1 | Tanager-1 | Planet | Operational | 16 Aug 2024 | ≥2029 | 520 | Carbon Mapper | Tanager Carbon Mapper | A hyperspectral imager covering the range 400-2500 nm with a 5 nm sampling. More details here: https://carbonmapper.org/our-mission/technology/ | Pusbroom scanning with capability to point to either side of nadir. 18 km swath width. | 30
https://space.oscar.wmo.int/satellites/view/tandem_x | TanDEM-X | TerraSAR-X Add-oN for Digital Elevation Measurement | DLR | Operational | 21 Jun 2010 | ≥2026 | 515 | SAR-X | Synthetic Aperture Radar (X-band) | X-band SAR, frequency 9.65 GHz, multi-polarisation and variable swath/resolution [see detailed characteristics below] | Side-looking, swath 10 to 100 km, addressable within a field of regard of size depending on operation mode, on either sides - See table | 1 | Spotlight | 1 m | 10 km | [16 empty] | HH or VV or HV or VH | [18 empty] | 463 km, either right or left | [90 empty] | 10
https://space.oscar.wmo.int/satellites/view/tandem_x | TanDEM-X | TerraSAR-X Add-oN for Digital Elevation Measurement | DLR | Operational | 21 Jun 2010 | ≥2026 | 515 | SAR-X | Synthetic Aperture Radar (X-band) | X-band SAR, frequency 9.65 GHz, multi-polarisation and variable swath/resolution [see detailed characteristics below] | Side-looking, swath 10 to 100 km, addressable within a field of regard of size depending on operation mode, on either sides - See table | 1 | Stripmap | 3 m | 30 km | [16 empty] | HH or VV or HV or VH | [18 empty] | 287 km, either left or right | [90 empty] | 30
https://space.oscar.wmo.int/satellites/view/tandem_x | TanDEM-X | TerraSAR-X Add-oN for Digital Elevation Measurement | DLR | Operational | 21 Jun 2010 | ≥2026 | 515 | SAR-X | Synthetic Aperture Radar (X-band) | X-band SAR, frequency 9.65 GHz, multi-polarisation and variable swath/resolution [see detailed characteristics below] | Side-looking, swath 10 to 100 km, addressable within a field of regard of size depending on operation mode, on either sides - See table | 1 | ScanSAR | 16 m | 100 km | [16 empty] | HH or VV or HV or VH | [18 empty] | 287 km, either left or right | [90 empty] | 100
https://space.oscar.wmo.int/satellites/view/tandem_x | TanDEM-X | TerraSAR-X Add-oN for Digital Elevation Measurement | DLR | Operational | 21 Jun 2010 | ≥2026 | 515 | TOR | Tracking, Occultation and Ranging | Measuring the phase delay due to refraction during occultation between GPS and LEO | Limb scanning from 40 km altitude to close-to-surface by time sampling - Azimuth: 90° sector aft- | 300
https://space.oscar.wmo.int/satellites/view/tempo | TEMPO | Tropospheric Emissions: Monitoring of Pollution | NASA | Operational | 07 Apr 2023 | ≥2026 | 35786 | TEMPO | Tropospheric Emissions: Monitoring of Pollution | Grating spectrometers covering the UV and VIS interval 293-494 nm and 538-741 nm with a spectral sampling of 0.2 nm. | Cross-nadir scanning from GEO. Observed area limited to North America. There is a monitoring mode over CONUS and targeted mode for special events (e.g. volcanic eruptions, wild fires etc.). | 2
https://space.oscar.wmo.int/satellites/view/terra | Terra | Earth Observation System - Terra | NASA | Operational | 18 Dec 1999 | ≥2026 | 705 | ASTER | Advanced Spaceborne Thermal Emission and Reflection radiometer | 14-channel radiometer in three sub-systems, VIS/NIR (3 channels), SWIR (6 channels), TIR (5 channels) [see detailed characteristics below] More information here | VNIR and SWIR pushbroom; 4000 pixel/line (VNIR), 2000 pixel/line (SWIR); TIR whiskbroom (670 pixel/line; swath 60 km s.s.p.; cross-track pointing capability within a range of ± 318 km (VNIR) or ± 116 km (SWIR and TIR); along-track stereoscopic viewing in one NIR channel (0.81 µm) | [6 empty] | 0.56 µm | 0.52-0.60 µm |  |  |  |  | 140 @ 70% albedo | [112 empty] | 15 m
https://space.oscar.wmo.int/satellites/view/terra | Terra | Earth Observation System - Terra | NASA | Operational | 18 Dec 1999 | ≥2026 | 705 | ASTER | Advanced Spaceborne Thermal Emission and Reflection radiometer | 14-channel radiometer in three sub-systems, VIS/NIR (3 channels), SWIR (6 channels), TIR (5 channels) [see detailed characteristics below] More information here | VNIR and SWIR pushbroom; 4000 pixel/line (VNIR), 2000 pixel/line (SWIR); TIR whiskbroom (670 pixel/line; swath 60 km s.s.p.; cross-track pointing capability within a range of ± 318 km (VNIR) or ± 116 km (SWIR and TIR); along-track stereoscopic viewing in one NIR channel (0.81 µm) | [6 empty] | 0.66 µm | 0.63-0.69 µm |  |  |  |  | 140 @ 70% albedo | [112 empty] | 15 m
https://space.oscar.wmo.int/satellites/view/terra | Terra | Earth Observation System - Terra | NASA | Operational | 18 Dec 1999 | ≥2026 | 705 | ASTER | Advanced Spaceborne Thermal Emission and Reflection radiometer | 14-channel radiometer in three sub-systems, VIS/NIR (3 channels), SWIR (6 channels), TIR (5 channels) [see detailed characteristics below] More information here | VNIR and SWIR pushbroom; 4000 pixel/line (VNIR), 2000 pixel/line (SWIR); TIR whiskbroom (670 pixel/line; swath 60 km s.s.p.; cross-track pointing capability within a range of ± 318 km (VNIR) or ± 116 km (SWIR and TIR); along-track stereoscopic viewing in one NIR channel (0.81 µm) | [6 empty] | 0.81 µm | 0.76-0.86 µm |  |  |  |  | 140 @ 70% albedo | [112 empty] | 15 m
https://space.oscar.wmo.int/satellites/view/terra | Terra | Earth Observation System - Terra | NASA | Operational | 18 Dec 1999 | ≥2026 | 705 | ASTER | Advanced Spaceborne Thermal Emission and Reflection radiometer | 14-channel radiometer in three sub-systems, VIS/NIR (3 channels), SWIR (6 channels), TIR (5 channels) [see detailed characteristics below] More information here | VNIR and SWIR pushbroom; 4000 pixel/line (VNIR), 2000 pixel/line (SWIR); TIR whiskbroom (670 pixel/line; swath 60 km s.s.p.; cross-track pointing capability within a range of ± 318 km (VNIR) or ± 116 km (SWIR and TIR); along-track stereoscopic viewing in one NIR channel (0.81 µm) | [6 empty] | 1.65 µm | 1.60-1.70 µm |  |  |  |  | 140 @ 70% albedo | [112 empty] | 30 m
https://space.oscar.wmo.int/satellites/view/terra | Terra | Earth Observation System - Terra | NASA | Operational | 18 Dec 1999 | ≥2026 | 705 | ASTER | Advanced Spaceborne Thermal Emission and Reflection radiometer | 14-channel radiometer in three sub-systems, VIS/NIR (3 channels), SWIR (6 channels), TIR (5 channels) [see detailed characteristics below] More information here | VNIR and SWIR pushbroom; 4000 pixel/line (VNIR), 2000 pixel/line (SWIR); TIR whiskbroom (670 pixel/line; swath 60 km s.s.p.; cross-track pointing capability within a range of ± 318 km (VNIR) or ± 116 km (SWIR and TIR); along-track stereoscopic viewing in one NIR channel (0.81 µm) | [6 empty] | 2.165 µm | 2.145-2.185 µm |  |  |  |  | 54 @ 70% albedo | [112 empty] | 30 m
https://space.oscar.wmo.int/satellites/view/terra | Terra | Earth Observation System - Terra | NASA | Operational | 18 Dec 1999 | ≥2026 | 705 | ASTER | Advanced Spaceborne Thermal Emission and Reflection radiometer | 14-channel radiometer in three sub-systems, VIS/NIR (3 channels), SWIR (6 channels), TIR (5 channels) [see detailed characteristics below] More information here | VNIR and SWIR pushbroom; 4000 pixel/line (VNIR), 2000 pixel/line (SWIR); TIR whiskbroom (670 pixel/line; swath 60 km s.s.p.; cross-track pointing capability within a range of ± 318 km (VNIR) or ± 116 km (SWIR and TIR); along-track stereoscopic viewing in one NIR channel (0.81 µm) | [6 empty] | 2.205 µm | 2.185-2.225 µm |  |  |  |  | 54 @ 70% albedo | [112 empty] | 30 m
https://space.oscar.wmo.int/satellites/view/terra | Terra | Earth Observation System - Terra | NASA | Operational | 18 Dec 1999 | ≥2026 | 705 | ASTER | Advanced Spaceborne Thermal Emission and Reflection radiometer | 14-channel radiometer in three sub-systems, VIS/NIR (3 channels), SWIR (6 channels), TIR (5 channels) [see detailed characteristics below] More information here | VNIR and SWIR pushbroom; 4000 pixel/line (VNIR), 2000 pixel/line (SWIR); TIR whiskbroom (670 pixel/line; swath 60 km s.s.p.; cross-track pointing capability within a range of ± 318 km (VNIR) or ± 116 km (SWIR and TIR); along-track stereoscopic viewing in one NIR channel (0.81 µm) | [6 empty] | 2.260 µm | 2.235-2.285 µm |  |  |  |  | 54 @ 70% albedo | [112 empty] | 30 m
https://space.oscar.wmo.int/satellites/view/terra | Terra | Earth Observation System - Terra | NASA | Operational | 18 Dec 1999 | ≥2026 | 705 | ASTER | Advanced Spaceborne Thermal Emission and Reflection radiometer | 14-channel radiometer in three sub-systems, VIS/NIR (3 channels), SWIR (6 channels), TIR (5 channels) [see detailed characteristics below] More information here | VNIR and SWIR pushbroom; 4000 pixel/line (VNIR), 2000 pixel/line (SWIR); TIR whiskbroom (670 pixel/line; swath 60 km s.s.p.; cross-track pointing capability within a range of ± 318 km (VNIR) or ± 116 km (SWIR and TIR); along-track stereoscopic viewing in one NIR channel (0.81 µm) | [6 empty] | 2.330 µm | 2.295-2.365 µm |  |  |  |  | 70 @ 70% albedo | [112 empty] | 30 m
https://space.oscar.wmo.int/satellites/view/terra | Terra | Earth Observation System - Terra | NASA | Operational | 18 Dec 1999 | ≥2026 | 705 | ASTER | Advanced Spaceborne Thermal Emission and Reflection radiometer | 14-channel radiometer in three sub-systems, VIS/NIR (3 channels), SWIR (6 channels), TIR (5 channels) [see detailed characteristics below] More information here | VNIR and SWIR pushbroom; 4000 pixel/line (VNIR), 2000 pixel/line (SWIR); TIR whiskbroom (670 pixel/line; swath 60 km s.s.p.; cross-track pointing capability within a range of ± 318 km (VNIR) or ± 116 km (SWIR and TIR); along-track stereoscopic viewing in one NIR channel (0.81 µm) | [6 empty] | 2.395 µm | 2.360-2.430 µm |  |  |  |  | 54 @ 70% albedo | [112 empty] | 30 m
https://space.oscar.wmo.int/satellites/view/terra | Terra | Earth Observation System - Terra | NASA | Operational | 18 Dec 1999 | ≥2026 | 705 | ASTER | Advanced Spaceborne Thermal Emission and Reflection radiometer | 14-channel radiometer in three sub-systems, VIS/NIR (3 channels), SWIR (6 channels), TIR (5 channels) [see detailed characteristics below] More information here | VNIR and SWIR pushbroom; 4000 pixel/line (VNIR), 2000 pixel/line (SWIR); TIR whiskbroom (670 pixel/line; swath 60 km s.s.p.; cross-track pointing capability within a range of ± 318 km (VNIR) or ± 116 km (SWIR and TIR); along-track stereoscopic viewing in one NIR channel (0.81 µm) | [6 empty] | 8.30 µm | 8.125-8.475 µm |  |  |  |  | 0.3 K @ 300 K | [112 empty] | 90 m
https://space.oscar.wmo.int/satellites/view/terra | Terra | Earth Observation System - Terra | NASA | Operational | 18 Dec 1999 | ≥2026 | 705 | ASTER | Advanced Spaceborne Thermal Emission and Reflection radiometer | 14-channel radiometer in three sub-systems, VIS/NIR (3 channels), SWIR (6 channels), TIR (5 channels) [see detailed characteristics below] More information here | VNIR and SWIR pushbroom; 4000 pixel/line (VNIR), 2000 pixel/line (SWIR); TIR whiskbroom (670 pixel/line; swath 60 km s.s.p.; cross-track pointing capability within a range of ± 318 km (VNIR) or ± 116 km (SWIR and TIR); along-track stereoscopic viewing in one NIR channel (0.81 µm) | [6 empty] | 8.65 µm | 8.475-8.825 µm |  |  |  |  | 0.3 K @ 300 K | [112 empty] | 90 m
https://space.oscar.wmo.int/satellites/view/terra | Terra | Earth Observation System - Terra | NASA | Operational | 18 Dec 1999 | ≥2026 | 705 | ASTER | Advanced Spaceborne Thermal Emission and Reflection radiometer | 14-channel radiometer in three sub-systems, VIS/NIR (3 channels), SWIR (6 channels), TIR (5 channels) [see detailed characteristics below] More information here | VNIR and SWIR pushbroom; 4000 pixel/line (VNIR), 2000 pixel/line (SWIR); TIR whiskbroom (670 pixel/line; swath 60 km s.s.p.; cross-track pointing capability within a range of ± 318 km (VNIR) or ± 116 km (SWIR and TIR); along-track stereoscopic viewing in one NIR channel (0.81 µm) | [6 empty] | 9.10 µm | 8.925-9.275 µm |  |  |  |  | 0.3 K @ 300 K | [112 empty] | 90 m
https://space.oscar.wmo.int/satellites/view/terra | Terra | Earth Observation System - Terra | NASA | Operational | 18 Dec 1999 | ≥2026 | 705 | ASTER | Advanced Spaceborne Thermal Emission and Reflection radiometer | 14-channel radiometer in three sub-systems, VIS/NIR (3 channels), SWIR (6 channels), TIR (5 channels) [see detailed characteristics below] More information here | VNIR and SWIR pushbroom; 4000 pixel/line (VNIR), 2000 pixel/line (SWIR); TIR whiskbroom (670 pixel/line; swath 60 km s.s.p.; cross-track pointing capability within a range of ± 318 km (VNIR) or ± 116 km (SWIR and TIR); along-track stereoscopic viewing in one NIR channel (0.81 µm) | [6 empty] | 10.60 µm | 10.25-10.95 µm |  |  |  |  | 0.3 K @ 300 K | [112 empty] | 90 m
https://space.oscar.wmo.int/satellites/view/terra | Terra | Earth Observation System - Terra | NASA | Operational | 18 Dec 1999 | ≥2026 | 705 | ASTER | Advanced Spaceborne Thermal Emission and Reflection radiometer | 14-channel radiometer in three sub-systems, VIS/NIR (3 channels), SWIR (6 channels), TIR (5 channels) [see detailed characteristics below] More information here | VNIR and SWIR pushbroom; 4000 pixel/line (VNIR), 2000 pixel/line (SWIR); TIR whiskbroom (670 pixel/line; swath 60 km s.s.p.; cross-track pointing capability within a range of ± 318 km (VNIR) or ± 116 km (SWIR and TIR); along-track stereoscopic viewing in one NIR channel (0.81 µm) | [6 empty] | 11.30 µm | 10.95-11.65 µm |  |  |  |  | 0.3 K @ 300 K | [112 empty] | 90 m
https://space.oscar.wmo.int/satellites/view/terra | Terra | Earth Observation System - Terra | NASA | Operational | 18 Dec 1999 | ≥2026 | 705 | CERES | Clouds and the Earth’s Radiant Energy System | Two broad-band and one total irradiance channels. Capability of bi-axial scanning for irradiance computation [see detailed characteristics below] More information here | Two modes: 1) cross-track: 80 steps of 20 km s.s.p., swath 3000 km, along-track: one 20-km line every 3 s; or 2) bi-axial scanning by rotating azimuth while cross-nadir scanning. | 30 | [6 empty] | 0.3 - 5.0 µm | [13 empty] | Short-wave | 0.3 W m-2 sr-1 | 0.8 W m-2 sr-1 | 225
https://space.oscar.wmo.int/satellites/view/terra | Terra | Earth Observation System - Terra | NASA | Operational | 18 Dec 1999 | ≥2026 | 705 | CERES | Clouds and the Earth’s Radiant Energy System | Two broad-band and one total irradiance channels. Capability of bi-axial scanning for irradiance computation [see detailed characteristics below] More information here | Two modes: 1) cross-track: 80 steps of 20 km s.s.p., swath 3000 km, along-track: one 20-km line every 3 s; or 2) bi-axial scanning by rotating azimuth while cross-nadir scanning. | 30 | [6 empty] | 0.3 - 100 µm | [13 empty] | Total radiance | 0.3 W m-2 sr-1 | 0.6 W m-2 sr-1 | 750
https://space.oscar.wmo.int/satellites/view/terra | Terra | Earth Observation System - Terra | NASA | Operational | 18 Dec 1999 | ≥2026 | 705 | CERES | Clouds and the Earth’s Radiant Energy System | Two broad-band and one total irradiance channels. Capability of bi-axial scanning for irradiance computation [see detailed characteristics below] More information here | Two modes: 1) cross-track: 80 steps of 20 km s.s.p., swath 3000 km, along-track: one 20-km line every 3 s; or 2) bi-axial scanning by rotating azimuth while cross-nadir scanning. | 30 | [6 empty] | 8 - 12 µm | [13 empty] | TIR | 0.3 W m-2 sr-1 | 0.3 W m-2 sr-1 | 750
https://space.oscar.wmo.int/satellites/view/terra | Terra | Earth Observation System - Terra | NASA | Operational | 18 Dec 1999 | ≥2026 | 705 | MISR | Multi-angle Imaging Spectro-Radiometer | Assembly of 9 cameras at different forward, nadir and aft viewing angles, each camera having 4 spectral VIS/NIR channels, for a total of 36 channels [see detailed characteristics below] For more information, see here | Along track, the nine cameras have the following viewing angles: nadir, ± 26.1°, ± 45.6°, ± 60.0° and ± 70.5°. Cross-track : pushbroom scanning, each camera has 4 line arrays of 1504 active pixels, one array for each spectral band, swath about 380 km. | 250 | [5 empty] | 446.4 nm | [18 empty] | 41.9 nm |  |  |  |  | 300 @ 179 W m-2 sr-1 μm-1
https://space.oscar.wmo.int/satellites/view/terra | Terra | Earth Observation System - Terra | NASA | Operational | 18 Dec 1999 | ≥2026 | 705 | MISR | Multi-angle Imaging Spectro-Radiometer | Assembly of 9 cameras at different forward, nadir and aft viewing angles, each camera having 4 spectral VIS/NIR channels, for a total of 36 channels [see detailed characteristics below] For more information, see here | Along track, the nine cameras have the following viewing angles: nadir, ± 26.1°, ± 45.6°, ± 60.0° and ± 70.5°. Cross-track : pushbroom scanning, each camera has 4 line arrays of 1504 active pixels, one array for each spectral band, swath about 380 km. | 250 | [5 empty] | 557.5 nm | [18 empty] | 28.6 nm |  |  |  |  | 620 @ 177 W m-2 sr-1 μm-1
https://space.oscar.wmo.int/satellites/view/terra | Terra | Earth Observation System - Terra | NASA | Operational | 18 Dec 1999 | ≥2026 | 705 | MISR | Multi-angle Imaging Spectro-Radiometer | Assembly of 9 cameras at different forward, nadir and aft viewing angles, each camera having 4 spectral VIS/NIR channels, for a total of 36 channels [see detailed characteristics below] For more information, see here | Along track, the nine cameras have the following viewing angles: nadir, ± 26.1°, ± 45.6°, ± 60.0° and ± 70.5°. Cross-track : pushbroom scanning, each camera has 4 line arrays of 1504 active pixels, one array for each spectral band, swath about 380 km. | 250 | [5 empty] | 671.7 nm | [18 empty] | 21.9 nm |  |  |  |  | 650 @ 146 W m-2 sr-1 μm-1
https://space.oscar.wmo.int/satellites/view/terra | Terra | Earth Observation System - Terra | NASA | Operational | 18 Dec 1999 | ≥2026 | 705 | MISR | Multi-angle Imaging Spectro-Radiometer | Assembly of 9 cameras at different forward, nadir and aft viewing angles, each camera having 4 spectral VIS/NIR channels, for a total of 36 channels [see detailed characteristics below] For more information, see here | Along track, the nine cameras have the following viewing angles: nadir, ± 26.1°, ± 45.6°, ± 60.0° and ± 70.5°. Cross-track : pushbroom scanning, each camera has 4 line arrays of 1504 active pixels, one array for each spectral band, swath about 380 km. | 250 | [5 empty] | 866.4 nm | [18 empty] | 39.7 nm |  |  |  |  | 740 @ 93 W m-2 sr-1 μm-1
https://space.oscar.wmo.int/satellites/view/terra | Terra | Earth Observation System - Terra | NASA | Operational | 18 Dec 1999 | ≥2026 | 705 | MISR | Multi-angle Imaging Spectro-Radiometer | Assembly of 9 cameras at different forward, nadir and aft viewing angles, each camera having 4 spectral VIS/NIR channels, for a total of 36 channels [see detailed characteristics below] For more information, see here | Along track, the nine cameras have the following viewing angles: nadir, ± 26.1°, ± 45.6°, ± 60.0° and ± 70.5°. Cross-track : pushbroom scanning, each camera has 4 line arrays of 1504 active pixels, one array for each spectral band, swath about 380 km. | 250 | [29 empty] | Radiometric accuracy: 3% at maximum signal
https://space.oscar.wmo.int/satellites/view/terra | Terra | Earth Observation System - Terra | NASA | Operational | 18 Dec 1999 | ≥2026 | 705 | MODIS | Moderate-resolution Imaging Spectro-radiometer | 36-channel VIS/IR spectro-radiometer [see detailed characteristics below] More information here | Swath 2230 km. Whiskbroom scanning: a strip of 19.7 km width along-track is cross-track scanned every 2.956 s. The strip includes 16 parallel lines sampled by 2048 pixel of 1000 m s.s.p., or 32 parallel lines sampled by 4096 pixel of 500 m s.s.p., or 64 parallel lines sampled by 8192 pixel of 250 m s.s.p. | 0.25 | [5 empty] | 645 nm | [18 empty] | 50 nm | 128 @ 21.8 W m-2 sr-1 µm-1 | 250 m
https://space.oscar.wmo.int/satellites/view/terra | Terra | Earth Observation System - Terra | NASA | Operational | 18 Dec 1999 | ≥2026 | 705 | MODIS | Moderate-resolution Imaging Spectro-radiometer | 36-channel VIS/IR spectro-radiometer [see detailed characteristics below] More information here | Swath 2230 km. Whiskbroom scanning: a strip of 19.7 km width along-track is cross-track scanned every 2.956 s. The strip includes 16 parallel lines sampled by 2048 pixel of 1000 m s.s.p., or 32 parallel lines sampled by 4096 pixel of 500 m s.s.p., or 64 parallel lines sampled by 8192 pixel of 250 m s.s.p. | 0.25 | [5 empty] | 858 nm | [18 empty] | 35 nm | 201 @ 24.7 W m-2 sr-1 µm-1 | 250 m
https://space.oscar.wmo.int/satellites/view/terra | Terra | Earth Observation System - Terra | NASA | Operational | 18 Dec 1999 | ≥2026 | 705 | MODIS | Moderate-resolution Imaging Spectro-radiometer | 36-channel VIS/IR spectro-radiometer [see detailed characteristics below] More information here | Swath 2230 km. Whiskbroom scanning: a strip of 19.7 km width along-track is cross-track scanned every 2.956 s. The strip includes 16 parallel lines sampled by 2048 pixel of 1000 m s.s.p., or 32 parallel lines sampled by 4096 pixel of 500 m s.s.p., or 64 parallel lines sampled by 8192 pixel of 250 m s.s.p. | 0.25 | [5 empty] | 469 nm | [18 empty] | 20 nm | 243 @ 35.3 W m-2 sr-1 µm-1 | 500 m
https://space.oscar.wmo.int/satellites/view/terra | Terra | Earth Observation System - Terra | NASA | Operational | 18 Dec 1999 | ≥2026 | 705 | MODIS | Moderate-resolution Imaging Spectro-radiometer | 36-channel VIS/IR spectro-radiometer [see detailed characteristics below] More information here | Swath 2230 km. Whiskbroom scanning: a strip of 19.7 km width along-track is cross-track scanned every 2.956 s. The strip includes 16 parallel lines sampled by 2048 pixel of 1000 m s.s.p., or 32 parallel lines sampled by 4096 pixel of 500 m s.s.p., or 64 parallel lines sampled by 8192 pixel of 250 m s.s.p. | 0.25 | [5 empty] | 555 nm | [18 empty] | 20 nm | 228 @ 29.0 W m-2 sr-1 µm-1 | 500 m
https://space.oscar.wmo.int/satellites/view/terra | Terra | Earth Observation System - Terra | NASA | Operational | 18 Dec 1999 | ≥2026 | 705 | MODIS | Moderate-resolution Imaging Spectro-radiometer | 36-channel VIS/IR spectro-radiometer [see detailed characteristics below] More information here | Swath 2230 km. Whiskbroom scanning: a strip of 19.7 km width along-track is cross-track scanned every 2.956 s. The strip includes 16 parallel lines sampled by 2048 pixel of 1000 m s.s.p., or 32 parallel lines sampled by 4096 pixel of 500 m s.s.p., or 64 parallel lines sampled by 8192 pixel of 250 m s.s.p. | 0.25 | [5 empty] | 1240 nm | [18 empty] | 20 nm | 74 @ 5.4 W m-2 sr-1 µm-1 | 500 m
https://space.oscar.wmo.int/satellites/view/terra | Terra | Earth Observation System - Terra | NASA | Operational | 18 Dec 1999 | ≥2026 | 705 | MODIS | Moderate-resolution Imaging Spectro-radiometer | 36-channel VIS/IR spectro-radiometer [see detailed characteristics below] More information here | Swath 2230 km. Whiskbroom scanning: a strip of 19.7 km width along-track is cross-track scanned every 2.956 s. The strip includes 16 parallel lines sampled by 2048 pixel of 1000 m s.s.p., or 32 parallel lines sampled by 4096 pixel of 500 m s.s.p., or 64 parallel lines sampled by 8192 pixel of 250 m s.s.p. | 0.25 | [5 empty] | 1640 nm | [18 empty] | 24 nm | 275 @ 7.3 W m-2 sr-1 µm-1 | 500 m
https://space.oscar.wmo.int/satellites/view/terra | Terra | Earth Observation System - Terra | NASA | Operational | 18 Dec 1999 | ≥2026 | 705 | MODIS | Moderate-resolution Imaging Spectro-radiometer | 36-channel VIS/IR spectro-radiometer [see detailed characteristics below] More information here | Swath 2230 km. Whiskbroom scanning: a strip of 19.7 km width along-track is cross-track scanned every 2.956 s. The strip includes 16 parallel lines sampled by 2048 pixel of 1000 m s.s.p., or 32 parallel lines sampled by 4096 pixel of 500 m s.s.p., or 64 parallel lines sampled by 8192 pixel of 250 m s.s.p. | 0.25 | [5 empty] | 2130 nm | [18 empty] | 50 nm | 110 @ 1.0 W m-2 sr-1 µm-1 | 500 m
https://space.oscar.wmo.int/satellites/view/terra | Terra | Earth Observation System - Terra | NASA | Operational | 18 Dec 1999 | ≥2026 | 705 | MODIS | Moderate-resolution Imaging Spectro-radiometer | 36-channel VIS/IR spectro-radiometer [see detailed characteristics below] More information here | Swath 2230 km. Whiskbroom scanning: a strip of 19.7 km width along-track is cross-track scanned every 2.956 s. The strip includes 16 parallel lines sampled by 2048 pixel of 1000 m s.s.p., or 32 parallel lines sampled by 4096 pixel of 500 m s.s.p., or 64 parallel lines sampled by 8192 pixel of 250 m s.s.p. | 0.25 | [5 empty] | 412 nm | [18 empty] | 15 nm | 880 @ 44.9 W m-2 sr-1 µm-1 | 1000 m
https://space.oscar.wmo.int/satellites/view/terra | Terra | Earth Observation System - Terra | NASA | Operational | 18 Dec 1999 | ≥2026 | 705 | MODIS | Moderate-resolution Imaging Spectro-radiometer | 36-channel VIS/IR spectro-radiometer [see detailed characteristics below] More information here | Swath 2230 km. Whiskbroom scanning: a strip of 19.7 km width along-track is cross-track scanned every 2.956 s. The strip includes 16 parallel lines sampled by 2048 pixel of 1000 m s.s.p., or 32 parallel lines sampled by 4096 pixel of 500 m s.s.p., or 64 parallel lines sampled by 8192 pixel of 250 m s.s.p. | 0.25 | [5 empty] | 443 nm | [18 empty] | 10 nm | 838 @ 41.9 W m-2 sr-1 µm-1 | 1000 m
https://space.oscar.wmo.int/satellites/view/terra | Terra | Earth Observation System - Terra | NASA | Operational | 18 Dec 1999 | ≥2026 | 705 | MODIS | Moderate-resolution Imaging Spectro-radiometer | 36-channel VIS/IR spectro-radiometer [see detailed characteristics below] More information here | Swath 2230 km. Whiskbroom scanning: a strip of 19.7 km width along-track is cross-track scanned every 2.956 s. The strip includes 16 parallel lines sampled by 2048 pixel of 1000 m s.s.p., or 32 parallel lines sampled by 4096 pixel of 500 m s.s.p., or 64 parallel lines sampled by 8192 pixel of 250 m s.s.p. | 0.25 | [5 empty] | 488 nm | [18 empty] | 10 nm | 802 @ 32.1 W m-2 sr-1 µm-1 | 1000 m
https://space.oscar.wmo.int/satellites/view/terra | Terra | Earth Observation System - Terra | NASA | Operational | 18 Dec 1999 | ≥2026 | 705 | MODIS | Moderate-resolution Imaging Spectro-radiometer | 36-channel VIS/IR spectro-radiometer [see detailed characteristics below] More information here | Swath 2230 km. Whiskbroom scanning: a strip of 19.7 km width along-track is cross-track scanned every 2.956 s. The strip includes 16 parallel lines sampled by 2048 pixel of 1000 m s.s.p., or 32 parallel lines sampled by 4096 pixel of 500 m s.s.p., or 64 parallel lines sampled by 8192 pixel of 250 m s.s.p. | 0.25 | [5 empty] | 531 nm | [18 empty] | 10 nm | 754 @ 27.9 W m-2 sr-1 µm-1 | 1000 m
https://space.oscar.wmo.int/satellites/view/terra | Terra | Earth Observation System - Terra | NASA | Operational | 18 Dec 1999 | ≥2026 | 705 | MODIS | Moderate-resolution Imaging Spectro-radiometer | 36-channel VIS/IR spectro-radiometer [see detailed characteristics below] More information here | Swath 2230 km. Whiskbroom scanning: a strip of 19.7 km width along-track is cross-track scanned every 2.956 s. The strip includes 16 parallel lines sampled by 2048 pixel of 1000 m s.s.p., or 32 parallel lines sampled by 4096 pixel of 500 m s.s.p., or 64 parallel lines sampled by 8192 pixel of 250 m s.s.p. | 0.25 | [5 empty] | 551 nm | [18 empty] | 10 nm | 750 @ 21.0 W m-2 sr-1 µm-1 | 1000 m
https://space.oscar.wmo.int/satellites/view/terra | Terra | Earth Observation System - Terra | NASA | Operational | 18 Dec 1999 | ≥2026 | 705 | MODIS | Moderate-resolution Imaging Spectro-radiometer | 36-channel VIS/IR spectro-radiometer [see detailed characteristics below] More information here | Swath 2230 km. Whiskbroom scanning: a strip of 19.7 km width along-track is cross-track scanned every 2.956 s. The strip includes 16 parallel lines sampled by 2048 pixel of 1000 m s.s.p., or 32 parallel lines sampled by 4096 pixel of 500 m s.s.p., or 64 parallel lines sampled by 8192 pixel of 250 m s.s.p. | 0.25 | [5 empty] | 667 nm | [18 empty] | 10 nm | 910 @ 9.5 W m-2 sr-1 µm-1 | 1000 m
https://space.oscar.wmo.int/satellites/view/terra | Terra | Earth Observation System - Terra | NASA | Operational | 18 Dec 1999 | ≥2026 | 705 | MODIS | Moderate-resolution Imaging Spectro-radiometer | 36-channel VIS/IR spectro-radiometer [see detailed characteristics below] More information here | Swath 2230 km. Whiskbroom scanning: a strip of 19.7 km width along-track is cross-track scanned every 2.956 s. The strip includes 16 parallel lines sampled by 2048 pixel of 1000 m s.s.p., or 32 parallel lines sampled by 4096 pixel of 500 m s.s.p., or 64 parallel lines sampled by 8192 pixel of 250 m s.s.p. | 0.25 | [5 empty] | 678 nm | [18 empty] | 10 nm | 1087 @ 8.7 W m-2 sr-1 µm-1 | 1000 m
https://space.oscar.wmo.int/satellites/view/terra | Terra | Earth Observation System - Terra | NASA | Operational | 18 Dec 1999 | ≥2026 | 705 | MODIS | Moderate-resolution Imaging Spectro-radiometer | 36-channel VIS/IR spectro-radiometer [see detailed characteristics below] More information here | Swath 2230 km. Whiskbroom scanning: a strip of 19.7 km width along-track is cross-track scanned every 2.956 s. The strip includes 16 parallel lines sampled by 2048 pixel of 1000 m s.s.p., or 32 parallel lines sampled by 4096 pixel of 500 m s.s.p., or 64 parallel lines sampled by 8192 pixel of 250 m s.s.p. | 0.25 | [5 empty] | 748 nm | [18 empty] | 10 nm | 586 @ 10.2 W m-2 sr-1 µm-1 | 1000 m
https://space.oscar.wmo.int/satellites/view/terra | Terra | Earth Observation System - Terra | NASA | Operational | 18 Dec 1999 | ≥2026 | 705 | MODIS | Moderate-resolution Imaging Spectro-radiometer | 36-channel VIS/IR spectro-radiometer [see detailed characteristics below] More information here | Swath 2230 km. Whiskbroom scanning: a strip of 19.7 km width along-track is cross-track scanned every 2.956 s. The strip includes 16 parallel lines sampled by 2048 pixel of 1000 m s.s.p., or 32 parallel lines sampled by 4096 pixel of 500 m s.s.p., or 64 parallel lines sampled by 8192 pixel of 250 m s.s.p. | 0.25 | [5 empty] | 870 nm | [18 empty] | 15 nm | 516 @ 6.2 W m-2 sr-1 µm-1 | 1000 m
https://space.oscar.wmo.int/satellites/view/terra | Terra | Earth Observation System - Terra | NASA | Operational | 18 Dec 1999 | ≥2026 | 705 | MODIS | Moderate-resolution Imaging Spectro-radiometer | 36-channel VIS/IR spectro-radiometer [see detailed characteristics below] More information here | Swath 2230 km. Whiskbroom scanning: a strip of 19.7 km width along-track is cross-track scanned every 2.956 s. The strip includes 16 parallel lines sampled by 2048 pixel of 1000 m s.s.p., or 32 parallel lines sampled by 4096 pixel of 500 m s.s.p., or 64 parallel lines sampled by 8192 pixel of 250 m s.s.p. | 0.25 | [5 empty] | 905 nm | [18 empty] | 30 nm | 167 @ 10.0 W m-2 sr-1 µm-1 | 1000 m
https://space.oscar.wmo.int/satellites/view/terra | Terra | Earth Observation System - Terra | NASA | Operational | 18 Dec 1999 | ≥2026 | 705 | MODIS | Moderate-resolution Imaging Spectro-radiometer | 36-channel VIS/IR spectro-radiometer [see detailed characteristics below] More information here | Swath 2230 km. Whiskbroom scanning: a strip of 19.7 km width along-track is cross-track scanned every 2.956 s. The strip includes 16 parallel lines sampled by 2048 pixel of 1000 m s.s.p., or 32 parallel lines sampled by 4096 pixel of 500 m s.s.p., or 64 parallel lines sampled by 8192 pixel of 250 m s.s.p. | 0.25 | [5 empty] | 936 nm | [18 empty] | 10 nm | 57 @ 3.6 W m-2 sr-1 µm-1 | 1000 m
https://space.oscar.wmo.int/satellites/view/terra | Terra | Earth Observation System - Terra | NASA | Operational | 18 Dec 1999 | ≥2026 | 705 | MODIS | Moderate-resolution Imaging Spectro-radiometer | 36-channel VIS/IR spectro-radiometer [see detailed characteristics below] More information here | Swath 2230 km. Whiskbroom scanning: a strip of 19.7 km width along-track is cross-track scanned every 2.956 s. The strip includes 16 parallel lines sampled by 2048 pixel of 1000 m s.s.p., or 32 parallel lines sampled by 4096 pixel of 500 m s.s.p., or 64 parallel lines sampled by 8192 pixel of 250 m s.s.p. | 0.25 | [5 empty] | 940 nm | [18 empty] | 50 nm | 250 @ 15.0 W m-2 sr-1 µm-1 | 1000 m
https://space.oscar.wmo.int/satellites/view/terra | Terra | Earth Observation System - Terra | NASA | Operational | 18 Dec 1999 | ≥2026 | 705 | MODIS | Moderate-resolution Imaging Spectro-radiometer | 36-channel VIS/IR spectro-radiometer [see detailed characteristics below] More information here | Swath 2230 km. Whiskbroom scanning: a strip of 19.7 km width along-track is cross-track scanned every 2.956 s. The strip includes 16 parallel lines sampled by 2048 pixel of 1000 m s.s.p., or 32 parallel lines sampled by 4096 pixel of 500 m s.s.p., or 64 parallel lines sampled by 8192 pixel of 250 m s.s.p. | 0.25 | [5 empty] | 1375 nm | [18 empty] | 30 nm | 150 @ 6.0 W m-2 sr-1 µm-1 | 1000 m
https://space.oscar.wmo.int/satellites/view/terra | Terra | Earth Observation System - Terra | NASA | Operational | 18 Dec 1999 | ≥2026 | 705 | MODIS | Moderate-resolution Imaging Spectro-radiometer | 36-channel VIS/IR spectro-radiometer [see detailed characteristics below] More information here | Swath 2230 km. Whiskbroom scanning: a strip of 19.7 km width along-track is cross-track scanned every 2.956 s. The strip includes 16 parallel lines sampled by 2048 pixel of 1000 m s.s.p., or 32 parallel lines sampled by 4096 pixel of 500 m s.s.p., or 64 parallel lines sampled by 8192 pixel of 250 m s.s.p. | 0.25 | [5 empty] | 3.750 µm | [18 empty] | 0.180 µm | 0.05 K @ 0.45 W m-2 sr-1 µm-1 | 1000 m
https://space.oscar.wmo.int/satellites/view/terra | Terra | Earth Observation System - Terra | NASA | Operational | 18 Dec 1999 | ≥2026 | 705 | MODIS | Moderate-resolution Imaging Spectro-radiometer | 36-channel VIS/IR spectro-radiometer [see detailed characteristics below] More information here | Swath 2230 km. Whiskbroom scanning: a strip of 19.7 km width along-track is cross-track scanned every 2.956 s. The strip includes 16 parallel lines sampled by 2048 pixel of 1000 m s.s.p., or 32 parallel lines sampled by 4096 pixel of 500 m s.s.p., or 64 parallel lines sampled by 8192 pixel of 250 m s.s.p. | 0.25 | [5 empty] | 3.959 µm | [18 empty] | 0.060 µm | 2.00 K @ 2.38 W m-2 sr-1 µm-1 | 1000 m
https://space.oscar.wmo.int/satellites/view/terra | Terra | Earth Observation System - Terra | NASA | Operational | 18 Dec 1999 | ≥2026 | 705 | MODIS | Moderate-resolution Imaging Spectro-radiometer | 36-channel VIS/IR spectro-radiometer [see detailed characteristics below] More information here | Swath 2230 km. Whiskbroom scanning: a strip of 19.7 km width along-track is cross-track scanned every 2.956 s. The strip includes 16 parallel lines sampled by 2048 pixel of 1000 m s.s.p., or 32 parallel lines sampled by 4096 pixel of 500 m s.s.p., or 64 parallel lines sampled by 8192 pixel of 250 m s.s.p. | 0.25 | [5 empty] | 3.959 µm | [18 empty] | 0.060 µm | 0.07 K @ 0.67 W m-2 sr-1 µm-1 | 1000 m
https://space.oscar.wmo.int/satellites/view/terra | Terra | Earth Observation System - Terra | NASA | Operational | 18 Dec 1999 | ≥2026 | 705 | MODIS | Moderate-resolution Imaging Spectro-radiometer | 36-channel VIS/IR spectro-radiometer [see detailed characteristics below] More information here | Swath 2230 km. Whiskbroom scanning: a strip of 19.7 km width along-track is cross-track scanned every 2.956 s. The strip includes 16 parallel lines sampled by 2048 pixel of 1000 m s.s.p., or 32 parallel lines sampled by 4096 pixel of 500 m s.s.p., or 64 parallel lines sampled by 8192 pixel of 250 m s.s.p. | 0.25 | [5 empty] | 4.050 µm | [18 empty] | 0.060 µm | 0.07 K @ 0.79 W m-2 sr-1 µm-1 | 1000 m
https://space.oscar.wmo.int/satellites/view/terra | Terra | Earth Observation System - Terra | NASA | Operational | 18 Dec 1999 | ≥2026 | 705 | MODIS | Moderate-resolution Imaging Spectro-radiometer | 36-channel VIS/IR spectro-radiometer [see detailed characteristics below] More information here | Swath 2230 km. Whiskbroom scanning: a strip of 19.7 km width along-track is cross-track scanned every 2.956 s. The strip includes 16 parallel lines sampled by 2048 pixel of 1000 m s.s.p., or 32 parallel lines sampled by 4096 pixel of 500 m s.s.p., or 64 parallel lines sampled by 8192 pixel of 250 m s.s.p. | 0.25 | [5 empty] | 4.515 µm | [18 empty] | 0.165 µm | 0.25 K @ 0.17 W m-2 sr-1 µm-1 | 1000 m
https://space.oscar.wmo.int/satellites/view/terra | Terra | Earth Observation System - Terra | NASA | Operational | 18 Dec 1999 | ≥2026 | 705 | MODIS | Moderate-resolution Imaging Spectro-radiometer | 36-channel VIS/IR spectro-radiometer [see detailed characteristics below] More information here | Swath 2230 km. Whiskbroom scanning: a strip of 19.7 km width along-track is cross-track scanned every 2.956 s. The strip includes 16 parallel lines sampled by 2048 pixel of 1000 m s.s.p., or 32 parallel lines sampled by 4096 pixel of 500 m s.s.p., or 64 parallel lines sampled by 8192 pixel of 250 m s.s.p. | 0.25 | [5 empty] | 4.515 µm | [18 empty] | 0.067 µm | 0.25 K @ 0.59 W m-2 sr-1 µm-1 | 1000 m
https://space.oscar.wmo.int/satellites/view/terra | Terra | Earth Observation System - Terra | NASA | Operational | 18 Dec 1999 | ≥2026 | 705 | MODIS | Moderate-resolution Imaging Spectro-radiometer | 36-channel VIS/IR spectro-radiometer [see detailed characteristics below] More information here | Swath 2230 km. Whiskbroom scanning: a strip of 19.7 km width along-track is cross-track scanned every 2.956 s. The strip includes 16 parallel lines sampled by 2048 pixel of 1000 m s.s.p., or 32 parallel lines sampled by 4096 pixel of 500 m s.s.p., or 64 parallel lines sampled by 8192 pixel of 250 m s.s.p. | 0.25 | [5 empty] | 6.715 µm | [18 empty] | 0.360 µm | 0.25 K @ 1.16 W m-2 sr-1 µm-1 | 1000 m
https://space.oscar.wmo.int/satellites/view/terra | Terra | Earth Observation System - Terra | NASA | Operational | 18 Dec 1999 | ≥2026 | 705 | MODIS | Moderate-resolution Imaging Spectro-radiometer | 36-channel VIS/IR spectro-radiometer [see detailed characteristics below] More information here | Swath 2230 km. Whiskbroom scanning: a strip of 19.7 km width along-track is cross-track scanned every 2.956 s. The strip includes 16 parallel lines sampled by 2048 pixel of 1000 m s.s.p., or 32 parallel lines sampled by 4096 pixel of 500 m s.s.p., or 64 parallel lines sampled by 8192 pixel of 250 m s.s.p. | 0.25 | [5 empty] | 7.325 µm | [18 empty] | 0.300 µm | 0.25 K @ 2.18 W m-2 sr-1 µm-1 | 1000 m
https://space.oscar.wmo.int/satellites/view/terra | Terra | Earth Observation System - Terra | NASA | Operational | 18 Dec 1999 | ≥2026 | 705 | MODIS | Moderate-resolution Imaging Spectro-radiometer | 36-channel VIS/IR spectro-radiometer [see detailed characteristics below] More information here | Swath 2230 km. Whiskbroom scanning: a strip of 19.7 km width along-track is cross-track scanned every 2.956 s. The strip includes 16 parallel lines sampled by 2048 pixel of 1000 m s.s.p., or 32 parallel lines sampled by 4096 pixel of 500 m s.s.p., or 64 parallel lines sampled by 8192 pixel of 250 m s.s.p. | 0.25 | [5 empty] | 8.550 µm | [18 empty] | 0.300 µm | 0.25 K @ 9.58 W m-2 sr-1 µm-1 | 1000 m
https://space.oscar.wmo.int/satellites/view/terra | Terra | Earth Observation System - Terra | NASA | Operational | 18 Dec 1999 | ≥2026 | 705 | MODIS | Moderate-resolution Imaging Spectro-radiometer | 36-channel VIS/IR spectro-radiometer [see detailed characteristics below] More information here | Swath 2230 km. Whiskbroom scanning: a strip of 19.7 km width along-track is cross-track scanned every 2.956 s. The strip includes 16 parallel lines sampled by 2048 pixel of 1000 m s.s.p., or 32 parallel lines sampled by 4096 pixel of 500 m s.s.p., or 64 parallel lines sampled by 8192 pixel of 250 m s.s.p. | 0.25 | [5 empty] | 9.730 µm | [18 empty] | 0.300 µm | 0.25 K @ 3.69 W m-2 sr-1 µm-1 | 1000 m
https://space.oscar.wmo.int/satellites/view/terra | Terra | Earth Observation System - Terra | NASA | Operational | 18 Dec 1999 | ≥2026 | 705 | MODIS | Moderate-resolution Imaging Spectro-radiometer | 36-channel VIS/IR spectro-radiometer [see detailed characteristics below] More information here | Swath 2230 km. Whiskbroom scanning: a strip of 19.7 km width along-track is cross-track scanned every 2.956 s. The strip includes 16 parallel lines sampled by 2048 pixel of 1000 m s.s.p., or 32 parallel lines sampled by 4096 pixel of 500 m s.s.p., or 64 parallel lines sampled by 8192 pixel of 250 m s.s.p. | 0.25 | [5 empty] | 11.030 µm | [18 empty] | 0.500 µm | 0.05 K @ 9.55 W m-2 sr-1 µm-1 | 1000 m
https://space.oscar.wmo.int/satellites/view/terra | Terra | Earth Observation System - Terra | NASA | Operational | 18 Dec 1999 | ≥2026 | 705 | MODIS | Moderate-resolution Imaging Spectro-radiometer | 36-channel VIS/IR spectro-radiometer [see detailed characteristics below] More information here | Swath 2230 km. Whiskbroom scanning: a strip of 19.7 km width along-track is cross-track scanned every 2.956 s. The strip includes 16 parallel lines sampled by 2048 pixel of 1000 m s.s.p., or 32 parallel lines sampled by 4096 pixel of 500 m s.s.p., or 64 parallel lines sampled by 8192 pixel of 250 m s.s.p. | 0.25 | [5 empty] | 12.020 µm | [18 empty] | 0.500 µm | 0.05 K @ 8.94 W m-2 sr-1 µm-1 | 1000 m
https://space.oscar.wmo.int/satellites/view/terra | Terra | Earth Observation System - Terra | NASA | Operational | 18 Dec 1999 | ≥2026 | 705 | MODIS | Moderate-resolution Imaging Spectro-radiometer | 36-channel VIS/IR spectro-radiometer [see detailed characteristics below] More information here | Swath 2230 km. Whiskbroom scanning: a strip of 19.7 km width along-track is cross-track scanned every 2.956 s. The strip includes 16 parallel lines sampled by 2048 pixel of 1000 m s.s.p., or 32 parallel lines sampled by 4096 pixel of 500 m s.s.p., or 64 parallel lines sampled by 8192 pixel of 250 m s.s.p. | 0.25 | [5 empty] | 13.335 µm | [18 empty] | 0.300 µm | 0.25 K @ 4.52 W m-2 sr-1 µm-1 | 1000 m
https://space.oscar.wmo.int/satellites/view/terra | Terra | Earth Observation System - Terra | NASA | Operational | 18 Dec 1999 | ≥2026 | 705 | MODIS | Moderate-resolution Imaging Spectro-radiometer | 36-channel VIS/IR spectro-radiometer [see detailed characteristics below] More information here | Swath 2230 km. Whiskbroom scanning: a strip of 19.7 km width along-track is cross-track scanned every 2.956 s. The strip includes 16 parallel lines sampled by 2048 pixel of 1000 m s.s.p., or 32 parallel lines sampled by 4096 pixel of 500 m s.s.p., or 64 parallel lines sampled by 8192 pixel of 250 m s.s.p. | 0.25 | [5 empty] | 13.635 µm | [18 empty] | 0.300 µm | 0.25 K @ 3.76 W m-2 sr-1 µm-1 | 1000 m
https://space.oscar.wmo.int/satellites/view/terra | Terra | Earth Observation System - Terra | NASA | Operational | 18 Dec 1999 | ≥2026 | 705 | MODIS | Moderate-resolution Imaging Spectro-radiometer | 36-channel VIS/IR spectro-radiometer [see detailed characteristics below] More information here | Swath 2230 km. Whiskbroom scanning: a strip of 19.7 km width along-track is cross-track scanned every 2.956 s. The strip includes 16 parallel lines sampled by 2048 pixel of 1000 m s.s.p., or 32 parallel lines sampled by 4096 pixel of 500 m s.s.p., or 64 parallel lines sampled by 8192 pixel of 250 m s.s.p. | 0.25 | [5 empty] | 13.935 µm | [18 empty] | 0.300 µm | 0.25 K @ 3.11 W m-2 sr-1 µm-1 | 1000 m
https://space.oscar.wmo.int/satellites/view/terra | Terra | Earth Observation System - Terra | NASA | Operational | 18 Dec 1999 | ≥2026 | 705 | MODIS | Moderate-resolution Imaging Spectro-radiometer | 36-channel VIS/IR spectro-radiometer [see detailed characteristics below] More information here | Swath 2230 km. Whiskbroom scanning: a strip of 19.7 km width along-track is cross-track scanned every 2.956 s. The strip includes 16 parallel lines sampled by 2048 pixel of 1000 m s.s.p., or 32 parallel lines sampled by 4096 pixel of 500 m s.s.p., or 64 parallel lines sampled by 8192 pixel of 250 m s.s.p. | 0.25 | [5 empty] | 14.235 µm | [18 empty] | 0.300 µm | 0.35 K @ 2.08 W m-2 sr-1 µm-1 | 1000 m
https://space.oscar.wmo.int/satellites/view/terra | Terra | Earth Observation System - Terra | NASA | Operational | 18 Dec 1999 | ≥2026 | 705 | MOPITT | Measurement Of Pollution In The Troposphere | Gas correlation spectrometer; 3 bands, 8 channels. For CO: 4.62 µm (four channels) and 2.33 µm (two channels); for CH4: 2.26 µm (two channels) More information here | Cross-track, 29 steps for a total swath of 640 km | 22
https://space.oscar.wmo.int/satellites/view/terrasar_x | TerraSAR-X | TerraSAR-X | DLR | Operational | 15 Jun 2007 | ≥2026 | 515 | TOR | Tracking, Occultation and Ranging | Measuring the phase delay due to refraction during occultation between GPS and LEO | Limb scanning from 40 km altitude to close-to-surface by time sampling - Azimuth: 90° sector aft- | 300
https://space.oscar.wmo.int/satellites/view/terrasar_x | TerraSAR-X | TerraSAR-X | DLR | Operational | 15 Jun 2007 | ≥2026 | 515 | SAR-X | Synthetic Aperture Radar (X-band) | X-band SAR, frequency 9.65 GHz, multi-polarisation and variable swath/resolution [see detailed characteristics below] | Side-looking, swath 10 to 100 km, addressable within a field of regard of size depending on operation mode, on either sides - See table | 1 | Spotlight | 1 m | 10 km | [16 empty] | HH or VV or HV or VH | [18 empty] | 463 km, either right or left | [90 empty] | 10
https://space.oscar.wmo.int/satellites/view/terrasar_x | TerraSAR-X | TerraSAR-X | DLR | Operational | 15 Jun 2007 | ≥2026 | 515 | SAR-X | Synthetic Aperture Radar (X-band) | X-band SAR, frequency 9.65 GHz, multi-polarisation and variable swath/resolution [see detailed characteristics below] | Side-looking, swath 10 to 100 km, addressable within a field of regard of size depending on operation mode, on either sides - See table | 1 | Stripmap | 3 m | 30 km | [16 empty] | HH or VV or HV or VH | [18 empty] | 287 km, either left or right | [90 empty] | 30
https://space.oscar.wmo.int/satellites/view/terrasar_x | TerraSAR-X | TerraSAR-X | DLR | Operational | 15 Jun 2007 | ≥2026 | 515 | SAR-X | Synthetic Aperture Radar (X-band) | X-band SAR, frequency 9.65 GHz, multi-polarisation and variable swath/resolution [see detailed characteristics below] | Side-looking, swath 10 to 100 km, addressable within a field of regard of size depending on operation mode, on either sides - See table | 1 | ScanSAR | 16 m | 100 km | [16 empty] | HH or VV or HV or VH | [18 empty] | 287 km, either left or right | [90 empty] | 100
https://space.oscar.wmo.int/satellites/view/th_1b | TH-1B | Tian Hui - 1B | PLA , CAST | Unclear | 06 May 2012 | ≥2023 | 498 | MS (TH) | Multispectral imager | 4-channel VIS/NIR radiometer [see detailed characteristics below] | Pushbroom, 60 km swath | 10 | [5 empty] | 0.47 µm | 0.43 - 0.52 µm | …. @ … % albedo
https://space.oscar.wmo.int/satellites/view/th_1b | TH-1B | Tian Hui - 1B | PLA , CAST | Unclear | 06 May 2012 | ≥2023 | 498 | MS (TH) | Multispectral imager | 4-channel VIS/NIR radiometer [see detailed characteristics below] | Pushbroom, 60 km swath | 10 | [5 empty] | 0.56 µm | 0.52 - 0.61 µm | …. @ … % albedo
https://space.oscar.wmo.int/satellites/view/th_1b | TH-1B | Tian Hui - 1B | PLA , CAST | Unclear | 06 May 2012 | ≥2023 | 498 | MS (TH) | Multispectral imager | 4-channel VIS/NIR radiometer [see detailed characteristics below] | Pushbroom, 60 km swath | 10 | [5 empty] | 0.65 µm | 0.61 - 0.69 µm | …. @ … % albedo
https://space.oscar.wmo.int/satellites/view/th_1b | TH-1B | Tian Hui - 1B | PLA , CAST | Unclear | 06 May 2012 | ≥2023 | 498 | MS (TH) | Multispectral imager | 4-channel VIS/NIR radiometer [see detailed characteristics below] | Pushbroom, 60 km swath | 10 | [5 empty] | 0.83 µm | 0.76 - 0.90 µm | …. @ … % albedo
https://space.oscar.wmo.int/satellites/view/th_1b | TH-1B | Tian Hui - 1B | PLA , CAST | Unclear | 06 May 2012 | ≥2023 | 498 | PAN (TH) | Panchromatic camera | Panchromatic CCD camera, range 0.51-0.69 μm | Pushbroom, 60 km swath | 5
https://space.oscar.wmo.int/satellites/view/th_1c | TH-1C | Tian Hui - 1C | PLA , CAST | Operational | 26 Oct 2015 | ≥2026 | 498 | MS (TH) | Multispectral imager | 4-channel VIS/NIR radiometer [see detailed characteristics below] | Pushbroom, 60 km swath | 10 | [5 empty] | 0.47 µm | 0.43 - 0.52 µm | …. @ … % albedo
https://space.oscar.wmo.int/satellites/view/th_1c | TH-1C | Tian Hui - 1C | PLA , CAST | Operational | 26 Oct 2015 | ≥2026 | 498 | MS (TH) | Multispectral imager | 4-channel VIS/NIR radiometer [see detailed characteristics below] | Pushbroom, 60 km swath | 10 | [5 empty] | 0.56 µm | 0.52 - 0.61 µm | …. @ … % albedo
https://space.oscar.wmo.int/satellites/view/th_1c | TH-1C | Tian Hui - 1C | PLA , CAST | Operational | 26 Oct 2015 | ≥2026 | 498 | MS (TH) | Multispectral imager | 4-channel VIS/NIR radiometer [see detailed characteristics below] | Pushbroom, 60 km swath | 10 | [5 empty] | 0.65 µm | 0.61 - 0.69 µm | …. @ … % albedo
https://space.oscar.wmo.int/satellites/view/th_1c | TH-1C | Tian Hui - 1C | PLA , CAST | Operational | 26 Oct 2015 | ≥2026 | 498 | MS (TH) | Multispectral imager | 4-channel VIS/NIR radiometer [see detailed characteristics below] | Pushbroom, 60 km swath | 10 | [5 empty] | 0.83 µm | 0.76 - 0.90 µm | …. @ … % albedo
https://space.oscar.wmo.int/satellites/view/th_1c | TH-1C | Tian Hui - 1C | PLA , CAST | Operational | 26 Oct 2015 | ≥2026 | 498 | PAN (TH) | Panchromatic camera | Panchromatic CCD camera, range 0.51-0.69 μm | Pushbroom, 60 km swath | 5
https://space.oscar.wmo.int/satellites/view/themis_a | THEMIS-A | Time History of Events and Macroscale Interactions during Substorms - A | NASA | Operational | 17 Feb 2007 | ≥2026 |  | FGM (THEMIS) | Fluxgate Magnetometer | Device that measures the external magnetic field through the modulation induced on the magnetic field generated in a onboard two-ring coil. Dynamic range ±0.1 to ±65536 nT, resolution ±1 nT @ maximum of the dynamics | 5 satellites moving to different positions into the Magnetosphere for 3-D field reconstruction
https://space.oscar.wmo.int/satellites/view/themis_a | THEMIS-A | Time History of Events and Macroscale Interactions during Substorms - A | NASA | Operational | 17 Feb 2007 | ≥2026 |  | ESA | Electrostatic Analyzer | Measures the number of electrons and ions with a specified energy from a certain direction at a given time (the particle distribution function) over the energy range 0.003-30 keV (electrons) and 0.003-30 keV/n (ions with Z from 1 to 8) | 5 satellites moving to different positions into the Magnetosphere for 3-D field reconstruction
https://space.oscar.wmo.int/satellites/view/themis_a | THEMIS-A | Time History of Events and Macroscale Interactions during Substorms - A | NASA | Operational | 17 Feb 2007 | ≥2026 |  | SST | Solid State Telescope | Two devices, each with three particle detector plates (silicone solid state detectors) spaced in the center. The two devices are positioned side by side and in reverse such that ions and electrons from the same direction are detected. Energy range: 30-300 keV (electrons), and 30-300 keV/n (ions with Z from 1 to 8) | 5 satellites moving to different positions into the Magnetosphere for 3-D field reconstruction
https://space.oscar.wmo.int/satellites/view/themis_a | THEMIS-A | Time History of Events and Macroscale Interactions during Substorms - A | NASA | Operational | 17 Feb 2007 | ≥2026 |  | SCM | Search Coil Magnetometer | The variations of the magnetic flux are measured by threading three orthogonal high permeability μ-metal rods. Dynamic range of oscillations: 0.0001-4 kHz | 5 satellites moving to different positions into the Magnetosphere for 3-D field reconstruction
https://space.oscar.wmo.int/satellites/view/themis_a | THEMIS-A | Time History of Events and Macroscale Interactions during Substorms - A | NASA | Operational | 17 Feb 2007 | ≥2026 |  | EFI (THEMIS) | Electric Field Instrument | Using four probes, approximately 25-m long wire cables and two 3-m long stiff telescopic booms on each probe, to measure the electric fields in three independent directions. Dynamic range: 0.1-1000 mV/m | 5 satellites moving to different positions into the Magnetosphere for 3-D field reconstruction
https://space.oscar.wmo.int/satellites/view/themis_d | THEMIS-D | Time History of Events and Macroscale Interactions during Substorms - D | NASA | Operational | 17 Feb 2007 | ≥2026 |  | FGM (THEMIS) | Fluxgate Magnetometer | Device that measures the external magnetic field through the modulation induced on the magnetic field generated in a onboard two-ring coil. Dynamic range ±0.1 to ±65536 nT, resolution ±1 nT @ maximum of the dynamics | 5 satellites moving to different positions into the Magnetosphere for 3-D field reconstruction
https://space.oscar.wmo.int/satellites/view/themis_d | THEMIS-D | Time History of Events and Macroscale Interactions during Substorms - D | NASA | Operational | 17 Feb 2007 | ≥2026 |  | ESA | Electrostatic Analyzer | Measures the number of electrons and ions with a specified energy from a certain direction at a given time (the particle distribution function) over the energy range 0.003-30 keV (electrons) and 0.003-30 keV/n (ions with Z from 1 to 8) | 5 satellites moving to different positions into the Magnetosphere for 3-D field reconstruction
https://space.oscar.wmo.int/satellites/view/themis_d | THEMIS-D | Time History of Events and Macroscale Interactions during Substorms - D | NASA | Operational | 17 Feb 2007 | ≥2026 |  | SST | Solid State Telescope | Two devices, each with three particle detector plates (silicone solid state detectors) spaced in the center. The two devices are positioned side by side and in reverse such that ions and electrons from the same direction are detected. Energy range: 30-300 keV (electrons), and 30-300 keV/n (ions with Z from 1 to 8) | 5 satellites moving to different positions into the Magnetosphere for 3-D field reconstruction
https://space.oscar.wmo.int/satellites/view/themis_d | THEMIS-D | Time History of Events and Macroscale Interactions during Substorms - D | NASA | Operational | 17 Feb 2007 | ≥2026 |  | SCM | Search Coil Magnetometer | The variations of the magnetic flux are measured by threading three orthogonal high permeability μ-metal rods. Dynamic range of oscillations: 0.0001-4 kHz | 5 satellites moving to different positions into the Magnetosphere for 3-D field reconstruction
https://space.oscar.wmo.int/satellites/view/themis_d | THEMIS-D | Time History of Events and Macroscale Interactions during Substorms - D | NASA | Operational | 17 Feb 2007 | ≥2026 |  | EFI (THEMIS) | Electric Field Instrument | Using four probes, approximately 25-m long wire cables and two 3-m long stiff telescopic booms on each probe, to measure the electric fields in three independent directions. Dynamic range: 0.1-1000 mV/m | 5 satellites moving to different positions into the Magnetosphere for 3-D field reconstruction
https://space.oscar.wmo.int/satellites/view/themis_e | THEMIS-E | Time History of Events and Macroscale Interactions during Substorms - E | NASA | Operational | 17 Feb 2007 | ≥2026 |  | FGM (THEMIS) | Fluxgate Magnetometer | Device that measures the external magnetic field through the modulation induced on the magnetic field generated in a onboard two-ring coil. Dynamic range ±0.1 to ±65536 nT, resolution ±1 nT @ maximum of the dynamics | 5 satellites moving to different positions into the Magnetosphere for 3-D field reconstruction
https://space.oscar.wmo.int/satellites/view/themis_e | THEMIS-E | Time History of Events and Macroscale Interactions during Substorms - E | NASA | Operational | 17 Feb 2007 | ≥2026 |  | ESA | Electrostatic Analyzer | Measures the number of electrons and ions with a specified energy from a certain direction at a given time (the particle distribution function) over the energy range 0.003-30 keV (electrons) and 0.003-30 keV/n (ions with Z from 1 to 8) | 5 satellites moving to different positions into the Magnetosphere for 3-D field reconstruction
https://space.oscar.wmo.int/satellites/view/themis_e | THEMIS-E | Time History of Events and Macroscale Interactions during Substorms - E | NASA | Operational | 17 Feb 2007 | ≥2026 |  | SST | Solid State Telescope | Two devices, each with three particle detector plates (silicone solid state detectors) spaced in the center. The two devices are positioned side by side and in reverse such that ions and electrons from the same direction are detected. Energy range: 30-300 keV (electrons), and 30-300 keV/n (ions with Z from 1 to 8) | 5 satellites moving to different positions into the Magnetosphere for 3-D field reconstruction
https://space.oscar.wmo.int/satellites/view/themis_e | THEMIS-E | Time History of Events and Macroscale Interactions during Substorms - E | NASA | Operational | 17 Feb 2007 | ≥2026 |  | SCM | Search Coil Magnetometer | The variations of the magnetic flux are measured by threading three orthogonal high permeability μ-metal rods. Dynamic range of oscillations: 0.0001-4 kHz | 5 satellites moving to different positions into the Magnetosphere for 3-D field reconstruction
https://space.oscar.wmo.int/satellites/view/themis_e | THEMIS-E | Time History of Events and Macroscale Interactions during Substorms - E | NASA | Operational | 17 Feb 2007 | ≥2026 |  | EFI (THEMIS) | Electric Field Instrument | Using four probes, approximately 25-m long wire cables and two 3-m long stiff telescopic booms on each probe, to measure the electric fields in three independent directions. Dynamic range: 0.1-1000 mV/m | 5 satellites moving to different positions into the Magnetosphere for 3-D field reconstruction
https://space.oscar.wmo.int/satellites/view/theos_1 | THEOS-1 | Thailand Earth Observation System - 1 | GISTDA | Operational | 01 Oct 2008 | ≥2026 | 822 | MS (THEOS) | Multispectral imager | 4 channels in the VNIR range [see detailed characteristics below] | Pushbroom. Swath: 90 km, addressable within a Field-of-Regard of 1000 km | 15 | [5 empty] | 485 nm | 450 - 520 nm | …….. @ ……. % albedo
https://space.oscar.wmo.int/satellites/view/theos_1 | THEOS-1 | Thailand Earth Observation System - 1 | GISTDA | Operational | 01 Oct 2008 | ≥2026 | 822 | MS (THEOS) | Multispectral imager | 4 channels in the VNIR range [see detailed characteristics below] | Pushbroom. Swath: 90 km, addressable within a Field-of-Regard of 1000 km | 15 | [5 empty] | 565 nm | 530 - 600 nm | …….. @ ……. % albedo
https://space.oscar.wmo.int/satellites/view/theos_1 | THEOS-1 | Thailand Earth Observation System - 1 | GISTDA | Operational | 01 Oct 2008 | ≥2026 | 822 | MS (THEOS) | Multispectral imager | 4 channels in the VNIR range [see detailed characteristics below] | Pushbroom. Swath: 90 km, addressable within a Field-of-Regard of 1000 km | 15 | [5 empty] | 655 nm | 620 - 690 nm | …….. @ ……. % albedo
https://space.oscar.wmo.int/satellites/view/theos_1 | THEOS-1 | Thailand Earth Observation System - 1 | GISTDA | Operational | 01 Oct 2008 | ≥2026 | 822 | MS (THEOS) | Multispectral imager | 4 channels in the VNIR range [see detailed characteristics below] | Pushbroom. Swath: 90 km, addressable within a Field-of-Regard of 1000 km | 15 | [5 empty] | 835 nm | 770 - 900 nm | …….. @ ……. % albedo
https://space.oscar.wmo.int/satellites/view/theos_1 | THEOS-1 | Thailand Earth Observation System - 1 | GISTDA | Operational | 01 Oct 2008 | ≥2026 | 822 | PAN (THEOS) | Panchromatic Imager | One panchromatic channel (450-900 nm), supporting MS | Pushbroom. Swath: 22 km addressable within a Field-of-Regard of 1000 km | 2
https://space.oscar.wmo.int/satellites/view/theos_2_main | THEOS-2 Main | Thailand Earth Observation System - 2 Main VHR Satellite | GISTDA | Operational | 09 Oct 2023 | ≥2033 | 621 | MS (THEOS-2) | New Astrosat Optical Modular Imager (MS) | 4 channels in the VNIR range [see detailed characteristics below] | Pushbroom. Swath: 10.3 km addressable within a Field-of-Regard of 90 km | 2 | [5 empty] | 490 nm | 450 - 530 nm | …….. @ ……. % albedo
https://space.oscar.wmo.int/satellites/view/theos_2_main | THEOS-2 Main | Thailand Earth Observation System - 2 Main VHR Satellite | GISTDA | Operational | 09 Oct 2023 | ≥2033 | 621 | MS (THEOS-2) | New Astrosat Optical Modular Imager (MS) | 4 channels in the VNIR range [see detailed characteristics below] | Pushbroom. Swath: 10.3 km addressable within a Field-of-Regard of 90 km | 2 | [5 empty] | 565 nm | 530 - 600 nm | …….. @ ……. % albedo
https://space.oscar.wmo.int/satellites/view/theos_2_main | THEOS-2 Main | Thailand Earth Observation System - 2 Main VHR Satellite | GISTDA | Operational | 09 Oct 2023 | ≥2033 | 621 | MS (THEOS-2) | New Astrosat Optical Modular Imager (MS) | 4 channels in the VNIR range [see detailed characteristics below] | Pushbroom. Swath: 10.3 km addressable within a Field-of-Regard of 90 km | 2 | [5 empty] | 665 nm | 630 - 700 nm | …….. @ ……. % albedo
https://space.oscar.wmo.int/satellites/view/theos_2_main | THEOS-2 Main | Thailand Earth Observation System - 2 Main VHR Satellite | GISTDA | Operational | 09 Oct 2023 | ≥2033 | 621 | MS (THEOS-2) | New Astrosat Optical Modular Imager (MS) | 4 channels in the VNIR range [see detailed characteristics below] | Pushbroom. Swath: 10.3 km addressable within a Field-of-Regard of 90 km | 2 | [5 empty] | 815 nm | 760 - 870 nm | …….. @ ……. % albedo
https://space.oscar.wmo.int/satellites/view/theos_2_main | THEOS-2 Main | Thailand Earth Observation System - 2 Main VHR Satellite | GISTDA | Operational | 09 Oct 2023 | ≥2033 | 621 | PAN (THEOS-2) | New Astrosat Optical Modular Imager (PAN) | One panchromatic channel (450-740 nm), supporting MS | Pushbroom. Swath: 10.3 km addressable within a Field-of-Regard of 90 km | 0.5
https://space.oscar.wmo.int/satellites/view/tianmu_1 | Tianmu-1 | Tianmu-1 | CASIC | Operational | 09 Jan 2023 | ≥2040 | 520 | TGNOS-M | Tianmu Global Navigation Satellite System Occultation Sounder | Measuring the phase delay due to refraction during occultation between GPS and LEO. | Limb scanning from 400 km to close-to-surface by time sampling - Azimuth: 90° | 300
https://space.oscar.wmo.int/satellites/view/timed | TIMED | Thermosphere, Ionosphere, Mesosphere Energetics and Dynamics mission | NASA | Operational | 07 Dec 2001 | ≥2026 | 625 | GUVI | Global Ultra-Violet Imager | Imaging spectrometer. 160 spectral channels in 5 selectable sub-ranges of the UV interval from 110 to 180 nm, inclusive of the H Lyman-alpha line at 121.6 nm | Cross-track scan up to beyond the horizon opposite to sun, till tangent altitude of 520 km. Fast scanning along-track of 14 IFOVs of 9.5 km s.s.p. Swath: 3000 km | 9.5
https://space.oscar.wmo.int/satellites/view/timed | TIMED | Thermosphere, Ionosphere, Mesosphere Energetics and Dynamics mission | NASA | Operational | 07 Dec 2001 | ≥2026 | 625 | SABER | Sounding of the Atmosphere using Broadband Emission Radiometry | Radiometer with 10 channels spread in the interval 1.27 to 17 μm | Limb sounding. Along track sampling at 400 km intervals | 400
https://space.oscar.wmo.int/satellites/view/timed | TIMED | Thermosphere, Ionosphere, Mesosphere Energetics and Dynamics mission | NASA | Operational | 07 Dec 2001 | ≥2026 | 625 | SEE | Solar Extreme Ultraviolet Experiment | Two sub-systems: EGS (Extreme UV Grating Spectrograph), range 25-200 nm [including Fe-XV at 28.4 nm, He-II at 30.4 nm and H-Lyman-alpha at 121.6 nm], resolution 0.4 nm; and XPS (XUV Photometer System), range 0.1-40 nm, 12 channels wide 2-5 nm each | Sun pointing from a high-inclination LEO
https://space.oscar.wmo.int/satellites/view/timed | TIMED | Thermosphere, Ionosphere, Mesosphere Energetics and Dynamics mission | NASA | Operational | 07 Dec 2001 | ≥2026 | 625 | TIDI | TIMED Doppler Interferometer | Fabry-Perot interferometer for fine spectral analysis (resolution 0.002 nm) in four oxygen bands (557.7, 630.0, 732.0 and 844.6 nm) to measure the Doppler effect due to wind | Limb sounding in four azimuth directions: ± 45° fore- and aft- the direction of the satellite motion. The four sequential measurements are taken at 750 km intervals along track | 2.5
https://space.oscar.wmo.int/satellites/view/tomorrow_r1 | Tomorrow-R1 | Tomorrow-R1 | Tomorrow.io | Operational | 15 Apr 2023 | ≥2028 | 550 | Tomorrow.io radar | Tomorrow.io radar | Ka-band radar 35.5-36.0 GHz. Sensitivity < 10 dBZ | 400 km wide area can be viewed by spacecraft attitude. | 5
https://space.oscar.wmo.int/satellites/view/tomorrow_r2 | Tomorrow-R2 | Tomorrow-R2 | Tomorrow.io | Operational | 12 Jun 2023 | ≥2028 | 550 | Tomorrow.io radar | Tomorrow.io radar | Ka-band radar 35.5-36.0 GHz. Sensitivity < 10 dBZ | 400 km wide area can be viewed by spacecraft attitude. | 5
https://space.oscar.wmo.int/satellites/view/tomorrow_s1 | Tomorrow-S1 | Tomorrow Microwave Sounder 1 | Tomorrow.io | Operational | 16 Aug 2024 | ≥2027 | 487 | TMS (Tomorrow) | Tomorrow Microwave Sounder | 12 microwave channels total split into 1) 7 channels in the O2 118 GHz band, 2) 3 channels in the H2O 183 GHz band, 3) 2 window channel at 91 and 205 GHz respectively [see details below]. Calibration: deep space, noise diodes, and an internal calibration target. | Cross-track, swath width 2250 km | [19 empty] | 1 | [5 empty] | 2000 MHz | [8 empty] | 91.655 ± 1.4 GHz | [31 empty] | 30 km | [59 empty] | 0.55 K
https://space.oscar.wmo.int/satellites/view/tomorrow_s1 | Tomorrow-S1 | Tomorrow Microwave Sounder 1 | Tomorrow.io | Operational | 16 Aug 2024 | ≥2027 | 487 | TMS (Tomorrow) | Tomorrow Microwave Sounder | 12 microwave channels total split into 1) 7 channels in the O2 118 GHz band, 2) 3 channels in the H2O 183 GHz band, 3) 2 window channel at 91 and 205 GHz respectively [see details below]. Calibration: deep space, noise diodes, and an internal calibration target. | Cross-track, swath width 2250 km | [19 empty] | 2 | [5 empty] | 1000 MHz | [8 empty] | 118.75 ± 3.5 GHz | [31 empty] | 25 km | [59 empty] | 0.93 K
https://space.oscar.wmo.int/satellites/view/tomorrow_s1 | Tomorrow-S1 | Tomorrow Microwave Sounder 1 | Tomorrow.io | Operational | 16 Aug 2024 | ≥2027 | 487 | TMS (Tomorrow) | Tomorrow Microwave Sounder | 12 microwave channels total split into 1) 7 channels in the O2 118 GHz band, 2) 3 channels in the H2O 183 GHz band, 3) 2 window channel at 91 and 205 GHz respectively [see details below]. Calibration: deep space, noise diodes, and an internal calibration target. | Cross-track, swath width 2250 km | [19 empty] | 3 | [5 empty] | 750 MHz | [8 empty] | 118.75 ± 2.625 GHz | [31 empty] | 25 km | [59 empty] | 0.95 K
https://space.oscar.wmo.int/satellites/view/tomorrow_s1 | Tomorrow-S1 | Tomorrow Microwave Sounder 1 | Tomorrow.io | Operational | 16 Aug 2024 | ≥2027 | 487 | TMS (Tomorrow) | Tomorrow Microwave Sounder | 12 microwave channels total split into 1) 7 channels in the O2 118 GHz band, 2) 3 channels in the H2O 183 GHz band, 3) 2 window channel at 91 and 205 GHz respectively [see details below]. Calibration: deep space, noise diodes, and an internal calibration target. | Cross-track, swath width 2250 km | [19 empty] | 4 | [5 empty] | 750 MHz | [8 empty] | 118.75 ± 1.875 GHz | [31 empty] | 25 km | [59 empty] | 0.88 K
https://space.oscar.wmo.int/satellites/view/tomorrow_s1 | Tomorrow-S1 | Tomorrow Microwave Sounder 1 | Tomorrow.io | Operational | 16 Aug 2024 | ≥2027 | 487 | TMS (Tomorrow) | Tomorrow Microwave Sounder | 12 microwave channels total split into 1) 7 channels in the O2 118 GHz band, 2) 3 channels in the H2O 183 GHz band, 3) 2 window channel at 91 and 205 GHz respectively [see details below]. Calibration: deep space, noise diodes, and an internal calibration target. | Cross-track, swath width 2250 km | [19 empty] | 5 | [5 empty] | 500 MHz | [8 empty] | 118.75 ± 1.25 GHz | [31 empty] | 25 km | [59 empty] | 0.95 K
https://space.oscar.wmo.int/satellites/view/tomorrow_s1 | Tomorrow-S1 | Tomorrow Microwave Sounder 1 | Tomorrow.io | Operational | 16 Aug 2024 | ≥2027 | 487 | TMS (Tomorrow) | Tomorrow Microwave Sounder | 12 microwave channels total split into 1) 7 channels in the O2 118 GHz band, 2) 3 channels in the H2O 183 GHz band, 3) 2 window channel at 91 and 205 GHz respectively [see details below]. Calibration: deep space, noise diodes, and an internal calibration target. | Cross-track, swath width 2250 km | [19 empty] | 6 | [5 empty] | 500 MHz | [8 empty] | 118.75 ± 0.75 GHz | [31 empty] | 25 km | [59 empty] | 0.95 K
https://space.oscar.wmo.int/satellites/view/tomorrow_s1 | Tomorrow-S1 | Tomorrow Microwave Sounder 1 | Tomorrow.io | Operational | 16 Aug 2024 | ≥2027 | 487 | TMS (Tomorrow) | Tomorrow Microwave Sounder | 12 microwave channels total split into 1) 7 channels in the O2 118 GHz band, 2) 3 channels in the H2O 183 GHz band, 3) 2 window channel at 91 and 205 GHz respectively [see details below]. Calibration: deep space, noise diodes, and an internal calibration target. | Cross-track, swath width 2250 km | [19 empty] | 7 | [5 empty] | 250 MHz | [8 empty] | 118.75 ± 0.375 GHz | [31 empty] | 25 km | [59 empty] | 1.21 K
https://space.oscar.wmo.int/satellites/view/tomorrow_s1 | Tomorrow-S1 | Tomorrow Microwave Sounder 1 | Tomorrow.io | Operational | 16 Aug 2024 | ≥2027 | 487 | TMS (Tomorrow) | Tomorrow Microwave Sounder | 12 microwave channels total split into 1) 7 channels in the O2 118 GHz band, 2) 3 channels in the H2O 183 GHz band, 3) 2 window channel at 91 and 205 GHz respectively [see details below]. Calibration: deep space, noise diodes, and an internal calibration target. | Cross-track, swath width 2250 km | [19 empty] | 8 | [5 empty] | 250 MHz | [8 empty] | 118.75 ± 0.125 GHz | [31 empty] | 25 km | [59 empty] | 1.16 K
https://space.oscar.wmo.int/satellites/view/tomorrow_s1 | Tomorrow-S1 | Tomorrow Microwave Sounder 1 | Tomorrow.io | Operational | 16 Aug 2024 | ≥2027 | 487 | TMS (Tomorrow) | Tomorrow Microwave Sounder | 12 microwave channels total split into 1) 7 channels in the O2 118 GHz band, 2) 3 channels in the H2O 183 GHz band, 3) 2 window channel at 91 and 205 GHz respectively [see details below]. Calibration: deep space, noise diodes, and an internal calibration target. | Cross-track, swath width 2250 km | [19 empty] | 9 | [5 empty] | 2000 MHz | [8 empty] | 184.41 GHz | [31 empty] | 15 km | [59 empty] | 0.79 K
https://space.oscar.wmo.int/satellites/view/tomorrow_s1 | Tomorrow-S1 | Tomorrow Microwave Sounder 1 | Tomorrow.io | Operational | 16 Aug 2024 | ≥2027 | 487 | TMS (Tomorrow) | Tomorrow Microwave Sounder | 12 microwave channels total split into 1) 7 channels in the O2 118 GHz band, 2) 3 channels in the H2O 183 GHz band, 3) 2 window channel at 91 and 205 GHz respectively [see details below]. Calibration: deep space, noise diodes, and an internal calibration target. | Cross-track, swath width 2250 km | [19 empty] | 10 | [5 empty] | 2000 MHz | [8 empty] | 186.51 GHz | [31 empty] | 15 km | [59 empty] | 0.73 K
https://space.oscar.wmo.int/satellites/view/tomorrow_s1 | Tomorrow-S1 | Tomorrow Microwave Sounder 1 | Tomorrow.io | Operational | 16 Aug 2024 | ≥2027 | 487 | TMS (Tomorrow) | Tomorrow Microwave Sounder | 12 microwave channels total split into 1) 7 channels in the O2 118 GHz band, 2) 3 channels in the H2O 183 GHz band, 3) 2 window channel at 91 and 205 GHz respectively [see details below]. Calibration: deep space, noise diodes, and an internal calibration target. | Cross-track, swath width 2250 km | [19 empty] | 11 | [5 empty] | 2000 MHz | [8 empty] | 190.31 GHz | [31 empty] | 15 km | [59 empty] | 0.69 K
https://space.oscar.wmo.int/satellites/view/tomorrow_s1 | Tomorrow-S1 | Tomorrow Microwave Sounder 1 | Tomorrow.io | Operational | 16 Aug 2024 | ≥2027 | 487 | TMS (Tomorrow) | Tomorrow Microwave Sounder | 12 microwave channels total split into 1) 7 channels in the O2 118 GHz band, 2) 3 channels in the H2O 183 GHz band, 3) 2 window channel at 91 and 205 GHz respectively [see details below]. Calibration: deep space, noise diodes, and an internal calibration target. | Cross-track, swath width 2250 km | [19 empty] | 12 | [5 empty] | 2000 MHz | [8 empty] | 204.8 GHz | [31 empty] | 15 km | [59 empty] | 0.75 K
https://space.oscar.wmo.int/satellites/view/tomorrow_s10 | Tomorrow-S10 | Tomorrow Microwave Sounder 10 | Tomorrow.io | Commissioning | 11 Jan 2026 | ≥2029 | 510 | TMS (Tomorrow) | Tomorrow Microwave Sounder | 12 microwave channels total split into 1) 7 channels in the O2 118 GHz band, 2) 3 channels in the H2O 183 GHz band, 3) 2 window channel at 91 and 205 GHz respectively [see details below]. Calibration: deep space, noise diodes, and an internal calibration target. | Cross-track, swath width 2250 km | [19 empty] | 1 | [5 empty] | 2000 MHz | [8 empty] | 91.655 ± 1.4 GHz | [31 empty] | 30 km | [59 empty] | 0.55 K
https://space.oscar.wmo.int/satellites/view/tomorrow_s10 | Tomorrow-S10 | Tomorrow Microwave Sounder 10 | Tomorrow.io | Commissioning | 11 Jan 2026 | ≥2029 | 510 | TMS (Tomorrow) | Tomorrow Microwave Sounder | 12 microwave channels total split into 1) 7 channels in the O2 118 GHz band, 2) 3 channels in the H2O 183 GHz band, 3) 2 window channel at 91 and 205 GHz respectively [see details below]. Calibration: deep space, noise diodes, and an internal calibration target. | Cross-track, swath width 2250 km | [19 empty] | 2 | [5 empty] | 1000 MHz | [8 empty] | 118.75 ± 3.5 GHz | [31 empty] | 25 km | [59 empty] | 0.93 K
https://space.oscar.wmo.int/satellites/view/tomorrow_s10 | Tomorrow-S10 | Tomorrow Microwave Sounder 10 | Tomorrow.io | Commissioning | 11 Jan 2026 | ≥2029 | 510 | TMS (Tomorrow) | Tomorrow Microwave Sounder | 12 microwave channels total split into 1) 7 channels in the O2 118 GHz band, 2) 3 channels in the H2O 183 GHz band, 3) 2 window channel at 91 and 205 GHz respectively [see details below]. Calibration: deep space, noise diodes, and an internal calibration target. | Cross-track, swath width 2250 km | [19 empty] | 3 | [5 empty] | 750 MHz | [8 empty] | 118.75 ± 2.625 GHz | [31 empty] | 25 km | [59 empty] | 0.95 K
https://space.oscar.wmo.int/satellites/view/tomorrow_s10 | Tomorrow-S10 | Tomorrow Microwave Sounder 10 | Tomorrow.io | Commissioning | 11 Jan 2026 | ≥2029 | 510 | TMS (Tomorrow) | Tomorrow Microwave Sounder | 12 microwave channels total split into 1) 7 channels in the O2 118 GHz band, 2) 3 channels in the H2O 183 GHz band, 3) 2 window channel at 91 and 205 GHz respectively [see details below]. Calibration: deep space, noise diodes, and an internal calibration target. | Cross-track, swath width 2250 km | [19 empty] | 4 | [5 empty] | 750 MHz | [8 empty] | 118.75 ± 1.875 GHz | [31 empty] | 25 km | [59 empty] | 0.88 K
https://space.oscar.wmo.int/satellites/view/tomorrow_s10 | Tomorrow-S10 | Tomorrow Microwave Sounder 10 | Tomorrow.io | Commissioning | 11 Jan 2026 | ≥2029 | 510 | TMS (Tomorrow) | Tomorrow Microwave Sounder | 12 microwave channels total split into 1) 7 channels in the O2 118 GHz band, 2) 3 channels in the H2O 183 GHz band, 3) 2 window channel at 91 and 205 GHz respectively [see details below]. Calibration: deep space, noise diodes, and an internal calibration target. | Cross-track, swath width 2250 km | [19 empty] | 5 | [5 empty] | 500 MHz | [8 empty] | 118.75 ± 1.25 GHz | [31 empty] | 25 km | [59 empty] | 0.95 K
https://space.oscar.wmo.int/satellites/view/tomorrow_s10 | Tomorrow-S10 | Tomorrow Microwave Sounder 10 | Tomorrow.io | Commissioning | 11 Jan 2026 | ≥2029 | 510 | TMS (Tomorrow) | Tomorrow Microwave Sounder | 12 microwave channels total split into 1) 7 channels in the O2 118 GHz band, 2) 3 channels in the H2O 183 GHz band, 3) 2 window channel at 91 and 205 GHz respectively [see details below]. Calibration: deep space, noise diodes, and an internal calibration target. | Cross-track, swath width 2250 km | [19 empty] | 6 | [5 empty] | 500 MHz | [8 empty] | 118.75 ± 0.75 GHz | [31 empty] | 25 km | [59 empty] | 0.95 K
https://space.oscar.wmo.int/satellites/view/tomorrow_s10 | Tomorrow-S10 | Tomorrow Microwave Sounder 10 | Tomorrow.io | Commissioning | 11 Jan 2026 | ≥2029 | 510 | TMS (Tomorrow) | Tomorrow Microwave Sounder | 12 microwave channels total split into 1) 7 channels in the O2 118 GHz band, 2) 3 channels in the H2O 183 GHz band, 3) 2 window channel at 91 and 205 GHz respectively [see details below]. Calibration: deep space, noise diodes, and an internal calibration target. | Cross-track, swath width 2250 km | [19 empty] | 7 | [5 empty] | 250 MHz | [8 empty] | 118.75 ± 0.375 GHz | [31 empty] | 25 km | [59 empty] | 1.21 K
https://space.oscar.wmo.int/satellites/view/tomorrow_s10 | Tomorrow-S10 | Tomorrow Microwave Sounder 10 | Tomorrow.io | Commissioning | 11 Jan 2026 | ≥2029 | 510 | TMS (Tomorrow) | Tomorrow Microwave Sounder | 12 microwave channels total split into 1) 7 channels in the O2 118 GHz band, 2) 3 channels in the H2O 183 GHz band, 3) 2 window channel at 91 and 205 GHz respectively [see details below]. Calibration: deep space, noise diodes, and an internal calibration target. | Cross-track, swath width 2250 km | [19 empty] | 8 | [5 empty] | 250 MHz | [8 empty] | 118.75 ± 0.125 GHz | [31 empty] | 25 km | [59 empty] | 1.16 K
https://space.oscar.wmo.int/satellites/view/tomorrow_s10 | Tomorrow-S10 | Tomorrow Microwave Sounder 10 | Tomorrow.io | Commissioning | 11 Jan 2026 | ≥2029 | 510 | TMS (Tomorrow) | Tomorrow Microwave Sounder | 12 microwave channels total split into 1) 7 channels in the O2 118 GHz band, 2) 3 channels in the H2O 183 GHz band, 3) 2 window channel at 91 and 205 GHz respectively [see details below]. Calibration: deep space, noise diodes, and an internal calibration target. | Cross-track, swath width 2250 km | [19 empty] | 9 | [5 empty] | 2000 MHz | [8 empty] | 184.41 GHz | [31 empty] | 15 km | [59 empty] | 0.79 K
https://space.oscar.wmo.int/satellites/view/tomorrow_s10 | Tomorrow-S10 | Tomorrow Microwave Sounder 10 | Tomorrow.io | Commissioning | 11 Jan 2026 | ≥2029 | 510 | TMS (Tomorrow) | Tomorrow Microwave Sounder | 12 microwave channels total split into 1) 7 channels in the O2 118 GHz band, 2) 3 channels in the H2O 183 GHz band, 3) 2 window channel at 91 and 205 GHz respectively [see details below]. Calibration: deep space, noise diodes, and an internal calibration target. | Cross-track, swath width 2250 km | [19 empty] | 10 | [5 empty] | 2000 MHz | [8 empty] | 186.51 GHz | [31 empty] | 15 km | [59 empty] | 0.73 K
https://space.oscar.wmo.int/satellites/view/tomorrow_s10 | Tomorrow-S10 | Tomorrow Microwave Sounder 10 | Tomorrow.io | Commissioning | 11 Jan 2026 | ≥2029 | 510 | TMS (Tomorrow) | Tomorrow Microwave Sounder | 12 microwave channels total split into 1) 7 channels in the O2 118 GHz band, 2) 3 channels in the H2O 183 GHz band, 3) 2 window channel at 91 and 205 GHz respectively [see details below]. Calibration: deep space, noise diodes, and an internal calibration target. | Cross-track, swath width 2250 km | [19 empty] | 11 | [5 empty] | 2000 MHz | [8 empty] | 190.31 GHz | [31 empty] | 15 km | [59 empty] | 0.69 K
https://space.oscar.wmo.int/satellites/view/tomorrow_s10 | Tomorrow-S10 | Tomorrow Microwave Sounder 10 | Tomorrow.io | Commissioning | 11 Jan 2026 | ≥2029 | 510 | TMS (Tomorrow) | Tomorrow Microwave Sounder | 12 microwave channels total split into 1) 7 channels in the O2 118 GHz band, 2) 3 channels in the H2O 183 GHz band, 3) 2 window channel at 91 and 205 GHz respectively [see details below]. Calibration: deep space, noise diodes, and an internal calibration target. | Cross-track, swath width 2250 km | [19 empty] | 12 | [5 empty] | 2000 MHz | [8 empty] | 204.8 GHz | [31 empty] | 15 km | [59 empty] | 0.75 K
https://space.oscar.wmo.int/satellites/view/tomorrow_s11 | Tomorrow-S11 | Tomorrow Microwave Sounder 11 | Tomorrow.io | Commissioning | 11 Jan 2026 | ≥2029 | 510 | TMS (Tomorrow) | Tomorrow Microwave Sounder | 12 microwave channels total split into 1) 7 channels in the O2 118 GHz band, 2) 3 channels in the H2O 183 GHz band, 3) 2 window channel at 91 and 205 GHz respectively [see details below]. Calibration: deep space, noise diodes, and an internal calibration target. | Cross-track, swath width 2250 km | [19 empty] | 1 | [5 empty] | 2000 MHz | [8 empty] | 91.655 ± 1.4 GHz | [31 empty] | 30 km | [59 empty] | 0.55 K
https://space.oscar.wmo.int/satellites/view/tomorrow_s11 | Tomorrow-S11 | Tomorrow Microwave Sounder 11 | Tomorrow.io | Commissioning | 11 Jan 2026 | ≥2029 | 510 | TMS (Tomorrow) | Tomorrow Microwave Sounder | 12 microwave channels total split into 1) 7 channels in the O2 118 GHz band, 2) 3 channels in the H2O 183 GHz band, 3) 2 window channel at 91 and 205 GHz respectively [see details below]. Calibration: deep space, noise diodes, and an internal calibration target. | Cross-track, swath width 2250 km | [19 empty] | 2 | [5 empty] | 1000 MHz | [8 empty] | 118.75 ± 3.5 GHz | [31 empty] | 25 km | [59 empty] | 0.93 K
https://space.oscar.wmo.int/satellites/view/tomorrow_s11 | Tomorrow-S11 | Tomorrow Microwave Sounder 11 | Tomorrow.io | Commissioning | 11 Jan 2026 | ≥2029 | 510 | TMS (Tomorrow) | Tomorrow Microwave Sounder | 12 microwave channels total split into 1) 7 channels in the O2 118 GHz band, 2) 3 channels in the H2O 183 GHz band, 3) 2 window channel at 91 and 205 GHz respectively [see details below]. Calibration: deep space, noise diodes, and an internal calibration target. | Cross-track, swath width 2250 km | [19 empty] | 3 | [5 empty] | 750 MHz | [8 empty] | 118.75 ± 2.625 GHz | [31 empty] | 25 km | [59 empty] | 0.95 K
https://space.oscar.wmo.int/satellites/view/tomorrow_s11 | Tomorrow-S11 | Tomorrow Microwave Sounder 11 | Tomorrow.io | Commissioning | 11 Jan 2026 | ≥2029 | 510 | TMS (Tomorrow) | Tomorrow Microwave Sounder | 12 microwave channels total split into 1) 7 channels in the O2 118 GHz band, 2) 3 channels in the H2O 183 GHz band, 3) 2 window channel at 91 and 205 GHz respectively [see details below]. Calibration: deep space, noise diodes, and an internal calibration target. | Cross-track, swath width 2250 km | [19 empty] | 4 | [5 empty] | 750 MHz | [8 empty] | 118.75 ± 1.875 GHz | [31 empty] | 25 km | [59 empty] | 0.88 K
https://space.oscar.wmo.int/satellites/view/tomorrow_s11 | Tomorrow-S11 | Tomorrow Microwave Sounder 11 | Tomorrow.io | Commissioning | 11 Jan 2026 | ≥2029 | 510 | TMS (Tomorrow) | Tomorrow Microwave Sounder | 12 microwave channels total split into 1) 7 channels in the O2 118 GHz band, 2) 3 channels in the H2O 183 GHz band, 3) 2 window channel at 91 and 205 GHz respectively [see details below]. Calibration: deep space, noise diodes, and an internal calibration target. | Cross-track, swath width 2250 km | [19 empty] | 5 | [5 empty] | 500 MHz | [8 empty] | 118.75 ± 1.25 GHz | [31 empty] | 25 km | [59 empty] | 0.95 K
https://space.oscar.wmo.int/satellites/view/tomorrow_s11 | Tomorrow-S11 | Tomorrow Microwave Sounder 11 | Tomorrow.io | Commissioning | 11 Jan 2026 | ≥2029 | 510 | TMS (Tomorrow) | Tomorrow Microwave Sounder | 12 microwave channels total split into 1) 7 channels in the O2 118 GHz band, 2) 3 channels in the H2O 183 GHz band, 3) 2 window channel at 91 and 205 GHz respectively [see details below]. Calibration: deep space, noise diodes, and an internal calibration target. | Cross-track, swath width 2250 km | [19 empty] | 6 | [5 empty] | 500 MHz | [8 empty] | 118.75 ± 0.75 GHz | [31 empty] | 25 km | [59 empty] | 0.95 K
https://space.oscar.wmo.int/satellites/view/tomorrow_s11 | Tomorrow-S11 | Tomorrow Microwave Sounder 11 | Tomorrow.io | Commissioning | 11 Jan 2026 | ≥2029 | 510 | TMS (Tomorrow) | Tomorrow Microwave Sounder | 12 microwave channels total split into 1) 7 channels in the O2 118 GHz band, 2) 3 channels in the H2O 183 GHz band, 3) 2 window channel at 91 and 205 GHz respectively [see details below]. Calibration: deep space, noise diodes, and an internal calibration target. | Cross-track, swath width 2250 km | [19 empty] | 7 | [5 empty] | 250 MHz | [8 empty] | 118.75 ± 0.375 GHz | [31 empty] | 25 km | [59 empty] | 1.21 K
https://space.oscar.wmo.int/satellites/view/tomorrow_s11 | Tomorrow-S11 | Tomorrow Microwave Sounder 11 | Tomorrow.io | Commissioning | 11 Jan 2026 | ≥2029 | 510 | TMS (Tomorrow) | Tomorrow Microwave Sounder | 12 microwave channels total split into 1) 7 channels in the O2 118 GHz band, 2) 3 channels in the H2O 183 GHz band, 3) 2 window channel at 91 and 205 GHz respectively [see details below]. Calibration: deep space, noise diodes, and an internal calibration target. | Cross-track, swath width 2250 km | [19 empty] | 8 | [5 empty] | 250 MHz | [8 empty] | 118.75 ± 0.125 GHz | [31 empty] | 25 km | [59 empty] | 1.16 K
https://space.oscar.wmo.int/satellites/view/tomorrow_s11 | Tomorrow-S11 | Tomorrow Microwave Sounder 11 | Tomorrow.io | Commissioning | 11 Jan 2026 | ≥2029 | 510 | TMS (Tomorrow) | Tomorrow Microwave Sounder | 12 microwave channels total split into 1) 7 channels in the O2 118 GHz band, 2) 3 channels in the H2O 183 GHz band, 3) 2 window channel at 91 and 205 GHz respectively [see details below]. Calibration: deep space, noise diodes, and an internal calibration target. | Cross-track, swath width 2250 km | [19 empty] | 9 | [5 empty] | 2000 MHz | [8 empty] | 184.41 GHz | [31 empty] | 15 km | [59 empty] | 0.79 K
https://space.oscar.wmo.int/satellites/view/tomorrow_s11 | Tomorrow-S11 | Tomorrow Microwave Sounder 11 | Tomorrow.io | Commissioning | 11 Jan 2026 | ≥2029 | 510 | TMS (Tomorrow) | Tomorrow Microwave Sounder | 12 microwave channels total split into 1) 7 channels in the O2 118 GHz band, 2) 3 channels in the H2O 183 GHz band, 3) 2 window channel at 91 and 205 GHz respectively [see details below]. Calibration: deep space, noise diodes, and an internal calibration target. | Cross-track, swath width 2250 km | [19 empty] | 10 | [5 empty] | 2000 MHz | [8 empty] | 186.51 GHz | [31 empty] | 15 km | [59 empty] | 0.73 K
https://space.oscar.wmo.int/satellites/view/tomorrow_s11 | Tomorrow-S11 | Tomorrow Microwave Sounder 11 | Tomorrow.io | Commissioning | 11 Jan 2026 | ≥2029 | 510 | TMS (Tomorrow) | Tomorrow Microwave Sounder | 12 microwave channels total split into 1) 7 channels in the O2 118 GHz band, 2) 3 channels in the H2O 183 GHz band, 3) 2 window channel at 91 and 205 GHz respectively [see details below]. Calibration: deep space, noise diodes, and an internal calibration target. | Cross-track, swath width 2250 km | [19 empty] | 11 | [5 empty] | 2000 MHz | [8 empty] | 190.31 GHz | [31 empty] | 15 km | [59 empty] | 0.69 K
https://space.oscar.wmo.int/satellites/view/tomorrow_s11 | Tomorrow-S11 | Tomorrow Microwave Sounder 11 | Tomorrow.io | Commissioning | 11 Jan 2026 | ≥2029 | 510 | TMS (Tomorrow) | Tomorrow Microwave Sounder | 12 microwave channels total split into 1) 7 channels in the O2 118 GHz band, 2) 3 channels in the H2O 183 GHz band, 3) 2 window channel at 91 and 205 GHz respectively [see details below]. Calibration: deep space, noise diodes, and an internal calibration target. | Cross-track, swath width 2250 km | [19 empty] | 12 | [5 empty] | 2000 MHz | [8 empty] | 204.8 GHz | [31 empty] | 15 km | [59 empty] | 0.75 K
https://space.oscar.wmo.int/satellites/view/tomorrow_s2 | Tomorrow-S2 | Tomorrow Microwave Sounder 2 | Tomorrow.io | Operational | 16 Aug 2024 | ≥2027 | 487 | TMS (Tomorrow) | Tomorrow Microwave Sounder | 12 microwave channels total split into 1) 7 channels in the O2 118 GHz band, 2) 3 channels in the H2O 183 GHz band, 3) 2 window channel at 91 and 205 GHz respectively [see details below]. Calibration: deep space, noise diodes, and an internal calibration target. | Cross-track, swath width 2250 km | [19 empty] | 1 | [5 empty] | 2000 MHz | [8 empty] | 91.655 ± 1.4 GHz | [31 empty] | 30 km | [59 empty] | 0.55 K
https://space.oscar.wmo.int/satellites/view/tomorrow_s2 | Tomorrow-S2 | Tomorrow Microwave Sounder 2 | Tomorrow.io | Operational | 16 Aug 2024 | ≥2027 | 487 | TMS (Tomorrow) | Tomorrow Microwave Sounder | 12 microwave channels total split into 1) 7 channels in the O2 118 GHz band, 2) 3 channels in the H2O 183 GHz band, 3) 2 window channel at 91 and 205 GHz respectively [see details below]. Calibration: deep space, noise diodes, and an internal calibration target. | Cross-track, swath width 2250 km | [19 empty] | 2 | [5 empty] | 1000 MHz | [8 empty] | 118.75 ± 3.5 GHz | [31 empty] | 25 km | [59 empty] | 0.93 K
https://space.oscar.wmo.int/satellites/view/tomorrow_s2 | Tomorrow-S2 | Tomorrow Microwave Sounder 2 | Tomorrow.io | Operational | 16 Aug 2024 | ≥2027 | 487 | TMS (Tomorrow) | Tomorrow Microwave Sounder | 12 microwave channels total split into 1) 7 channels in the O2 118 GHz band, 2) 3 channels in the H2O 183 GHz band, 3) 2 window channel at 91 and 205 GHz respectively [see details below]. Calibration: deep space, noise diodes, and an internal calibration target. | Cross-track, swath width 2250 km | [19 empty] | 3 | [5 empty] | 750 MHz | [8 empty] | 118.75 ± 2.625 GHz | [31 empty] | 25 km | [59 empty] | 0.95 K
https://space.oscar.wmo.int/satellites/view/tomorrow_s2 | Tomorrow-S2 | Tomorrow Microwave Sounder 2 | Tomorrow.io | Operational | 16 Aug 2024 | ≥2027 | 487 | TMS (Tomorrow) | Tomorrow Microwave Sounder | 12 microwave channels total split into 1) 7 channels in the O2 118 GHz band, 2) 3 channels in the H2O 183 GHz band, 3) 2 window channel at 91 and 205 GHz respectively [see details below]. Calibration: deep space, noise diodes, and an internal calibration target. | Cross-track, swath width 2250 km | [19 empty] | 4 | [5 empty] | 750 MHz | [8 empty] | 118.75 ± 1.875 GHz | [31 empty] | 25 km | [59 empty] | 0.88 K
https://space.oscar.wmo.int/satellites/view/tomorrow_s2 | Tomorrow-S2 | Tomorrow Microwave Sounder 2 | Tomorrow.io | Operational | 16 Aug 2024 | ≥2027 | 487 | TMS (Tomorrow) | Tomorrow Microwave Sounder | 12 microwave channels total split into 1) 7 channels in the O2 118 GHz band, 2) 3 channels in the H2O 183 GHz band, 3) 2 window channel at 91 and 205 GHz respectively [see details below]. Calibration: deep space, noise diodes, and an internal calibration target. | Cross-track, swath width 2250 km | [19 empty] | 5 | [5 empty] | 500 MHz | [8 empty] | 118.75 ± 1.25 GHz | [31 empty] | 25 km | [59 empty] | 0.95 K
https://space.oscar.wmo.int/satellites/view/tomorrow_s2 | Tomorrow-S2 | Tomorrow Microwave Sounder 2 | Tomorrow.io | Operational | 16 Aug 2024 | ≥2027 | 487 | TMS (Tomorrow) | Tomorrow Microwave Sounder | 12 microwave channels total split into 1) 7 channels in the O2 118 GHz band, 2) 3 channels in the H2O 183 GHz band, 3) 2 window channel at 91 and 205 GHz respectively [see details below]. Calibration: deep space, noise diodes, and an internal calibration target. | Cross-track, swath width 2250 km | [19 empty] | 6 | [5 empty] | 500 MHz | [8 empty] | 118.75 ± 0.75 GHz | [31 empty] | 25 km | [59 empty] | 0.95 K
https://space.oscar.wmo.int/satellites/view/tomorrow_s2 | Tomorrow-S2 | Tomorrow Microwave Sounder 2 | Tomorrow.io | Operational | 16 Aug 2024 | ≥2027 | 487 | TMS (Tomorrow) | Tomorrow Microwave Sounder | 12 microwave channels total split into 1) 7 channels in the O2 118 GHz band, 2) 3 channels in the H2O 183 GHz band, 3) 2 window channel at 91 and 205 GHz respectively [see details below]. Calibration: deep space, noise diodes, and an internal calibration target. | Cross-track, swath width 2250 km | [19 empty] | 7 | [5 empty] | 250 MHz | [8 empty] | 118.75 ± 0.375 GHz | [31 empty] | 25 km | [59 empty] | 1.21 K
https://space.oscar.wmo.int/satellites/view/tomorrow_s2 | Tomorrow-S2 | Tomorrow Microwave Sounder 2 | Tomorrow.io | Operational | 16 Aug 2024 | ≥2027 | 487 | TMS (Tomorrow) | Tomorrow Microwave Sounder | 12 microwave channels total split into 1) 7 channels in the O2 118 GHz band, 2) 3 channels in the H2O 183 GHz band, 3) 2 window channel at 91 and 205 GHz respectively [see details below]. Calibration: deep space, noise diodes, and an internal calibration target. | Cross-track, swath width 2250 km | [19 empty] | 8 | [5 empty] | 250 MHz | [8 empty] | 118.75 ± 0.125 GHz | [31 empty] | 25 km | [59 empty] | 1.16 K
https://space.oscar.wmo.int/satellites/view/tomorrow_s2 | Tomorrow-S2 | Tomorrow Microwave Sounder 2 | Tomorrow.io | Operational | 16 Aug 2024 | ≥2027 | 487 | TMS (Tomorrow) | Tomorrow Microwave Sounder | 12 microwave channels total split into 1) 7 channels in the O2 118 GHz band, 2) 3 channels in the H2O 183 GHz band, 3) 2 window channel at 91 and 205 GHz respectively [see details below]. Calibration: deep space, noise diodes, and an internal calibration target. | Cross-track, swath width 2250 km | [19 empty] | 9 | [5 empty] | 2000 MHz | [8 empty] | 184.41 GHz | [31 empty] | 15 km | [59 empty] | 0.79 K
https://space.oscar.wmo.int/satellites/view/tomorrow_s2 | Tomorrow-S2 | Tomorrow Microwave Sounder 2 | Tomorrow.io | Operational | 16 Aug 2024 | ≥2027 | 487 | TMS (Tomorrow) | Tomorrow Microwave Sounder | 12 microwave channels total split into 1) 7 channels in the O2 118 GHz band, 2) 3 channels in the H2O 183 GHz band, 3) 2 window channel at 91 and 205 GHz respectively [see details below]. Calibration: deep space, noise diodes, and an internal calibration target. | Cross-track, swath width 2250 km | [19 empty] | 10 | [5 empty] | 2000 MHz | [8 empty] | 186.51 GHz | [31 empty] | 15 km | [59 empty] | 0.73 K
https://space.oscar.wmo.int/satellites/view/tomorrow_s2 | Tomorrow-S2 | Tomorrow Microwave Sounder 2 | Tomorrow.io | Operational | 16 Aug 2024 | ≥2027 | 487 | TMS (Tomorrow) | Tomorrow Microwave Sounder | 12 microwave channels total split into 1) 7 channels in the O2 118 GHz band, 2) 3 channels in the H2O 183 GHz band, 3) 2 window channel at 91 and 205 GHz respectively [see details below]. Calibration: deep space, noise diodes, and an internal calibration target. | Cross-track, swath width 2250 km | [19 empty] | 11 | [5 empty] | 2000 MHz | [8 empty] | 190.31 GHz | [31 empty] | 15 km | [59 empty] | 0.69 K
https://space.oscar.wmo.int/satellites/view/tomorrow_s2 | Tomorrow-S2 | Tomorrow Microwave Sounder 2 | Tomorrow.io | Operational | 16 Aug 2024 | ≥2027 | 487 | TMS (Tomorrow) | Tomorrow Microwave Sounder | 12 microwave channels total split into 1) 7 channels in the O2 118 GHz band, 2) 3 channels in the H2O 183 GHz band, 3) 2 window channel at 91 and 205 GHz respectively [see details below]. Calibration: deep space, noise diodes, and an internal calibration target. | Cross-track, swath width 2250 km | [19 empty] | 12 | [5 empty] | 2000 MHz | [8 empty] | 204.8 GHz | [31 empty] | 15 km | [59 empty] | 0.75 K
https://space.oscar.wmo.int/satellites/view/tomorrow_s3 | Tomorrow-S3 | Tomorrow Microwave Sounder 3 | Tomorrow.io | Operational | 21 Dec 2024 | ≥2028 | 495 | TMS (Tomorrow) | Tomorrow Microwave Sounder | 12 microwave channels total split into 1) 7 channels in the O2 118 GHz band, 2) 3 channels in the H2O 183 GHz band, 3) 2 window channel at 91 and 205 GHz respectively [see details below]. Calibration: deep space, noise diodes, and an internal calibration target. | Cross-track, swath width 2250 km | [19 empty] | 1 | [5 empty] | 2000 MHz | [8 empty] | 91.655 ± 1.4 GHz | [31 empty] | 30 km | [59 empty] | 0.55 K
https://space.oscar.wmo.int/satellites/view/tomorrow_s3 | Tomorrow-S3 | Tomorrow Microwave Sounder 3 | Tomorrow.io | Operational | 21 Dec 2024 | ≥2028 | 495 | TMS (Tomorrow) | Tomorrow Microwave Sounder | 12 microwave channels total split into 1) 7 channels in the O2 118 GHz band, 2) 3 channels in the H2O 183 GHz band, 3) 2 window channel at 91 and 205 GHz respectively [see details below]. Calibration: deep space, noise diodes, and an internal calibration target. | Cross-track, swath width 2250 km | [19 empty] | 2 | [5 empty] | 1000 MHz | [8 empty] | 118.75 ± 3.5 GHz | [31 empty] | 25 km | [59 empty] | 0.93 K
https://space.oscar.wmo.int/satellites/view/tomorrow_s3 | Tomorrow-S3 | Tomorrow Microwave Sounder 3 | Tomorrow.io | Operational | 21 Dec 2024 | ≥2028 | 495 | TMS (Tomorrow) | Tomorrow Microwave Sounder | 12 microwave channels total split into 1) 7 channels in the O2 118 GHz band, 2) 3 channels in the H2O 183 GHz band, 3) 2 window channel at 91 and 205 GHz respectively [see details below]. Calibration: deep space, noise diodes, and an internal calibration target. | Cross-track, swath width 2250 km | [19 empty] | 3 | [5 empty] | 750 MHz | [8 empty] | 118.75 ± 2.625 GHz | [31 empty] | 25 km | [59 empty] | 0.95 K
https://space.oscar.wmo.int/satellites/view/tomorrow_s3 | Tomorrow-S3 | Tomorrow Microwave Sounder 3 | Tomorrow.io | Operational | 21 Dec 2024 | ≥2028 | 495 | TMS (Tomorrow) | Tomorrow Microwave Sounder | 12 microwave channels total split into 1) 7 channels in the O2 118 GHz band, 2) 3 channels in the H2O 183 GHz band, 3) 2 window channel at 91 and 205 GHz respectively [see details below]. Calibration: deep space, noise diodes, and an internal calibration target. | Cross-track, swath width 2250 km | [19 empty] | 4 | [5 empty] | 750 MHz | [8 empty] | 118.75 ± 1.875 GHz | [31 empty] | 25 km | [59 empty] | 0.88 K
https://space.oscar.wmo.int/satellites/view/tomorrow_s3 | Tomorrow-S3 | Tomorrow Microwave Sounder 3 | Tomorrow.io | Operational | 21 Dec 2024 | ≥2028 | 495 | TMS (Tomorrow) | Tomorrow Microwave Sounder | 12 microwave channels total split into 1) 7 channels in the O2 118 GHz band, 2) 3 channels in the H2O 183 GHz band, 3) 2 window channel at 91 and 205 GHz respectively [see details below]. Calibration: deep space, noise diodes, and an internal calibration target. | Cross-track, swath width 2250 km | [19 empty] | 5 | [5 empty] | 500 MHz | [8 empty] | 118.75 ± 1.25 GHz | [31 empty] | 25 km | [59 empty] | 0.95 K
https://space.oscar.wmo.int/satellites/view/tomorrow_s3 | Tomorrow-S3 | Tomorrow Microwave Sounder 3 | Tomorrow.io | Operational | 21 Dec 2024 | ≥2028 | 495 | TMS (Tomorrow) | Tomorrow Microwave Sounder | 12 microwave channels total split into 1) 7 channels in the O2 118 GHz band, 2) 3 channels in the H2O 183 GHz band, 3) 2 window channel at 91 and 205 GHz respectively [see details below]. Calibration: deep space, noise diodes, and an internal calibration target. | Cross-track, swath width 2250 km | [19 empty] | 6 | [5 empty] | 500 MHz | [8 empty] | 118.75 ± 0.75 GHz | [31 empty] | 25 km | [59 empty] | 0.95 K
https://space.oscar.wmo.int/satellites/view/tomorrow_s3 | Tomorrow-S3 | Tomorrow Microwave Sounder 3 | Tomorrow.io | Operational | 21 Dec 2024 | ≥2028 | 495 | TMS (Tomorrow) | Tomorrow Microwave Sounder | 12 microwave channels total split into 1) 7 channels in the O2 118 GHz band, 2) 3 channels in the H2O 183 GHz band, 3) 2 window channel at 91 and 205 GHz respectively [see details below]. Calibration: deep space, noise diodes, and an internal calibration target. | Cross-track, swath width 2250 km | [19 empty] | 7 | [5 empty] | 250 MHz | [8 empty] | 118.75 ± 0.375 GHz | [31 empty] | 25 km | [59 empty] | 1.21 K
https://space.oscar.wmo.int/satellites/view/tomorrow_s3 | Tomorrow-S3 | Tomorrow Microwave Sounder 3 | Tomorrow.io | Operational | 21 Dec 2024 | ≥2028 | 495 | TMS (Tomorrow) | Tomorrow Microwave Sounder | 12 microwave channels total split into 1) 7 channels in the O2 118 GHz band, 2) 3 channels in the H2O 183 GHz band, 3) 2 window channel at 91 and 205 GHz respectively [see details below]. Calibration: deep space, noise diodes, and an internal calibration target. | Cross-track, swath width 2250 km | [19 empty] | 8 | [5 empty] | 250 MHz | [8 empty] | 118.75 ± 0.125 GHz | [31 empty] | 25 km | [59 empty] | 1.16 K
https://space.oscar.wmo.int/satellites/view/tomorrow_s3 | Tomorrow-S3 | Tomorrow Microwave Sounder 3 | Tomorrow.io | Operational | 21 Dec 2024 | ≥2028 | 495 | TMS (Tomorrow) | Tomorrow Microwave Sounder | 12 microwave channels total split into 1) 7 channels in the O2 118 GHz band, 2) 3 channels in the H2O 183 GHz band, 3) 2 window channel at 91 and 205 GHz respectively [see details below]. Calibration: deep space, noise diodes, and an internal calibration target. | Cross-track, swath width 2250 km | [19 empty] | 9 | [5 empty] | 2000 MHz | [8 empty] | 184.41 GHz | [31 empty] | 15 km | [59 empty] | 0.79 K
https://space.oscar.wmo.int/satellites/view/tomorrow_s3 | Tomorrow-S3 | Tomorrow Microwave Sounder 3 | Tomorrow.io | Operational | 21 Dec 2024 | ≥2028 | 495 | TMS (Tomorrow) | Tomorrow Microwave Sounder | 12 microwave channels total split into 1) 7 channels in the O2 118 GHz band, 2) 3 channels in the H2O 183 GHz band, 3) 2 window channel at 91 and 205 GHz respectively [see details below]. Calibration: deep space, noise diodes, and an internal calibration target. | Cross-track, swath width 2250 km | [19 empty] | 10 | [5 empty] | 2000 MHz | [8 empty] | 186.51 GHz | [31 empty] | 15 km | [59 empty] | 0.73 K
https://space.oscar.wmo.int/satellites/view/tomorrow_s3 | Tomorrow-S3 | Tomorrow Microwave Sounder 3 | Tomorrow.io | Operational | 21 Dec 2024 | ≥2028 | 495 | TMS (Tomorrow) | Tomorrow Microwave Sounder | 12 microwave channels total split into 1) 7 channels in the O2 118 GHz band, 2) 3 channels in the H2O 183 GHz band, 3) 2 window channel at 91 and 205 GHz respectively [see details below]. Calibration: deep space, noise diodes, and an internal calibration target. | Cross-track, swath width 2250 km | [19 empty] | 11 | [5 empty] | 2000 MHz | [8 empty] | 190.31 GHz | [31 empty] | 15 km | [59 empty] | 0.69 K
https://space.oscar.wmo.int/satellites/view/tomorrow_s3 | Tomorrow-S3 | Tomorrow Microwave Sounder 3 | Tomorrow.io | Operational | 21 Dec 2024 | ≥2028 | 495 | TMS (Tomorrow) | Tomorrow Microwave Sounder | 12 microwave channels total split into 1) 7 channels in the O2 118 GHz band, 2) 3 channels in the H2O 183 GHz band, 3) 2 window channel at 91 and 205 GHz respectively [see details below]. Calibration: deep space, noise diodes, and an internal calibration target. | Cross-track, swath width 2250 km | [19 empty] | 12 | [5 empty] | 2000 MHz | [8 empty] | 204.8 GHz | [31 empty] | 15 km | [59 empty] | 0.75 K
https://space.oscar.wmo.int/satellites/view/tomorrow_s4 | Tomorrow-S4 | Tomorrow Microwave Sounder 4 | Tomorrow.io | Operational | 21 Dec 2024 | ≥2028 | 495 | TMS (Tomorrow) | Tomorrow Microwave Sounder | 12 microwave channels total split into 1) 7 channels in the O2 118 GHz band, 2) 3 channels in the H2O 183 GHz band, 3) 2 window channel at 91 and 205 GHz respectively [see details below]. Calibration: deep space, noise diodes, and an internal calibration target. | Cross-track, swath width 2250 km | [19 empty] | 1 | [5 empty] | 2000 MHz | [8 empty] | 91.655 ± 1.4 GHz | [31 empty] | 30 km | [59 empty] | 0.55 K
https://space.oscar.wmo.int/satellites/view/tomorrow_s4 | Tomorrow-S4 | Tomorrow Microwave Sounder 4 | Tomorrow.io | Operational | 21 Dec 2024 | ≥2028 | 495 | TMS (Tomorrow) | Tomorrow Microwave Sounder | 12 microwave channels total split into 1) 7 channels in the O2 118 GHz band, 2) 3 channels in the H2O 183 GHz band, 3) 2 window channel at 91 and 205 GHz respectively [see details below]. Calibration: deep space, noise diodes, and an internal calibration target. | Cross-track, swath width 2250 km | [19 empty] | 2 | [5 empty] | 1000 MHz | [8 empty] | 118.75 ± 3.5 GHz | [31 empty] | 25 km | [59 empty] | 0.93 K
https://space.oscar.wmo.int/satellites/view/tomorrow_s4 | Tomorrow-S4 | Tomorrow Microwave Sounder 4 | Tomorrow.io | Operational | 21 Dec 2024 | ≥2028 | 495 | TMS (Tomorrow) | Tomorrow Microwave Sounder | 12 microwave channels total split into 1) 7 channels in the O2 118 GHz band, 2) 3 channels in the H2O 183 GHz band, 3) 2 window channel at 91 and 205 GHz respectively [see details below]. Calibration: deep space, noise diodes, and an internal calibration target. | Cross-track, swath width 2250 km | [19 empty] | 3 | [5 empty] | 750 MHz | [8 empty] | 118.75 ± 2.625 GHz | [31 empty] | 25 km | [59 empty] | 0.95 K
https://space.oscar.wmo.int/satellites/view/tomorrow_s4 | Tomorrow-S4 | Tomorrow Microwave Sounder 4 | Tomorrow.io | Operational | 21 Dec 2024 | ≥2028 | 495 | TMS (Tomorrow) | Tomorrow Microwave Sounder | 12 microwave channels total split into 1) 7 channels in the O2 118 GHz band, 2) 3 channels in the H2O 183 GHz band, 3) 2 window channel at 91 and 205 GHz respectively [see details below]. Calibration: deep space, noise diodes, and an internal calibration target. | Cross-track, swath width 2250 km | [19 empty] | 4 | [5 empty] | 750 MHz | [8 empty] | 118.75 ± 1.875 GHz | [31 empty] | 25 km | [59 empty] | 0.88 K
https://space.oscar.wmo.int/satellites/view/tomorrow_s4 | Tomorrow-S4 | Tomorrow Microwave Sounder 4 | Tomorrow.io | Operational | 21 Dec 2024 | ≥2028 | 495 | TMS (Tomorrow) | Tomorrow Microwave Sounder | 12 microwave channels total split into 1) 7 channels in the O2 118 GHz band, 2) 3 channels in the H2O 183 GHz band, 3) 2 window channel at 91 and 205 GHz respectively [see details below]. Calibration: deep space, noise diodes, and an internal calibration target. | Cross-track, swath width 2250 km | [19 empty] | 5 | [5 empty] | 500 MHz | [8 empty] | 118.75 ± 1.25 GHz | [31 empty] | 25 km | [59 empty] | 0.95 K
https://space.oscar.wmo.int/satellites/view/tomorrow_s4 | Tomorrow-S4 | Tomorrow Microwave Sounder 4 | Tomorrow.io | Operational | 21 Dec 2024 | ≥2028 | 495 | TMS (Tomorrow) | Tomorrow Microwave Sounder | 12 microwave channels total split into 1) 7 channels in the O2 118 GHz band, 2) 3 channels in the H2O 183 GHz band, 3) 2 window channel at 91 and 205 GHz respectively [see details below]. Calibration: deep space, noise diodes, and an internal calibration target. | Cross-track, swath width 2250 km | [19 empty] | 6 | [5 empty] | 500 MHz | [8 empty] | 118.75 ± 0.75 GHz | [31 empty] | 25 km | [59 empty] | 0.95 K
https://space.oscar.wmo.int/satellites/view/tomorrow_s4 | Tomorrow-S4 | Tomorrow Microwave Sounder 4 | Tomorrow.io | Operational | 21 Dec 2024 | ≥2028 | 495 | TMS (Tomorrow) | Tomorrow Microwave Sounder | 12 microwave channels total split into 1) 7 channels in the O2 118 GHz band, 2) 3 channels in the H2O 183 GHz band, 3) 2 window channel at 91 and 205 GHz respectively [see details below]. Calibration: deep space, noise diodes, and an internal calibration target. | Cross-track, swath width 2250 km | [19 empty] | 7 | [5 empty] | 250 MHz | [8 empty] | 118.75 ± 0.375 GHz | [31 empty] | 25 km | [59 empty] | 1.21 K
https://space.oscar.wmo.int/satellites/view/tomorrow_s4 | Tomorrow-S4 | Tomorrow Microwave Sounder 4 | Tomorrow.io | Operational | 21 Dec 2024 | ≥2028 | 495 | TMS (Tomorrow) | Tomorrow Microwave Sounder | 12 microwave channels total split into 1) 7 channels in the O2 118 GHz band, 2) 3 channels in the H2O 183 GHz band, 3) 2 window channel at 91 and 205 GHz respectively [see details below]. Calibration: deep space, noise diodes, and an internal calibration target. | Cross-track, swath width 2250 km | [19 empty] | 8 | [5 empty] | 250 MHz | [8 empty] | 118.75 ± 0.125 GHz | [31 empty] | 25 km | [59 empty] | 1.16 K
https://space.oscar.wmo.int/satellites/view/tomorrow_s4 | Tomorrow-S4 | Tomorrow Microwave Sounder 4 | Tomorrow.io | Operational | 21 Dec 2024 | ≥2028 | 495 | TMS (Tomorrow) | Tomorrow Microwave Sounder | 12 microwave channels total split into 1) 7 channels in the O2 118 GHz band, 2) 3 channels in the H2O 183 GHz band, 3) 2 window channel at 91 and 205 GHz respectively [see details below]. Calibration: deep space, noise diodes, and an internal calibration target. | Cross-track, swath width 2250 km | [19 empty] | 9 | [5 empty] | 2000 MHz | [8 empty] | 184.41 GHz | [31 empty] | 15 km | [59 empty] | 0.79 K
https://space.oscar.wmo.int/satellites/view/tomorrow_s4 | Tomorrow-S4 | Tomorrow Microwave Sounder 4 | Tomorrow.io | Operational | 21 Dec 2024 | ≥2028 | 495 | TMS (Tomorrow) | Tomorrow Microwave Sounder | 12 microwave channels total split into 1) 7 channels in the O2 118 GHz band, 2) 3 channels in the H2O 183 GHz band, 3) 2 window channel at 91 and 205 GHz respectively [see details below]. Calibration: deep space, noise diodes, and an internal calibration target. | Cross-track, swath width 2250 km | [19 empty] | 10 | [5 empty] | 2000 MHz | [8 empty] | 186.51 GHz | [31 empty] | 15 km | [59 empty] | 0.73 K
https://space.oscar.wmo.int/satellites/view/tomorrow_s4 | Tomorrow-S4 | Tomorrow Microwave Sounder 4 | Tomorrow.io | Operational | 21 Dec 2024 | ≥2028 | 495 | TMS (Tomorrow) | Tomorrow Microwave Sounder | 12 microwave channels total split into 1) 7 channels in the O2 118 GHz band, 2) 3 channels in the H2O 183 GHz band, 3) 2 window channel at 91 and 205 GHz respectively [see details below]. Calibration: deep space, noise diodes, and an internal calibration target. | Cross-track, swath width 2250 km | [19 empty] | 11 | [5 empty] | 2000 MHz | [8 empty] | 190.31 GHz | [31 empty] | 15 km | [59 empty] | 0.69 K
https://space.oscar.wmo.int/satellites/view/tomorrow_s4 | Tomorrow-S4 | Tomorrow Microwave Sounder 4 | Tomorrow.io | Operational | 21 Dec 2024 | ≥2028 | 495 | TMS (Tomorrow) | Tomorrow Microwave Sounder | 12 microwave channels total split into 1) 7 channels in the O2 118 GHz band, 2) 3 channels in the H2O 183 GHz band, 3) 2 window channel at 91 and 205 GHz respectively [see details below]. Calibration: deep space, noise diodes, and an internal calibration target. | Cross-track, swath width 2250 km | [19 empty] | 12 | [5 empty] | 2000 MHz | [8 empty] | 204.8 GHz | [31 empty] | 15 km | [59 empty] | 0.75 K
https://space.oscar.wmo.int/satellites/view/tomorrow_s5 | Tomorrow-S5 | Tomorrow Microwave Sounder 5 | Tomorrow.io | Operational | 15 Mar 2025 | ≥2028 | 514 | TMS (Tomorrow) | Tomorrow Microwave Sounder | 12 microwave channels total split into 1) 7 channels in the O2 118 GHz band, 2) 3 channels in the H2O 183 GHz band, 3) 2 window channel at 91 and 205 GHz respectively [see details below]. Calibration: deep space, noise diodes, and an internal calibration target. | Cross-track, swath width 2250 km | [19 empty] | 1 | [5 empty] | 2000 MHz | [8 empty] | 91.655 ± 1.4 GHz | [31 empty] | 30 km | [59 empty] | 0.55 K
https://space.oscar.wmo.int/satellites/view/tomorrow_s5 | Tomorrow-S5 | Tomorrow Microwave Sounder 5 | Tomorrow.io | Operational | 15 Mar 2025 | ≥2028 | 514 | TMS (Tomorrow) | Tomorrow Microwave Sounder | 12 microwave channels total split into 1) 7 channels in the O2 118 GHz band, 2) 3 channels in the H2O 183 GHz band, 3) 2 window channel at 91 and 205 GHz respectively [see details below]. Calibration: deep space, noise diodes, and an internal calibration target. | Cross-track, swath width 2250 km | [19 empty] | 2 | [5 empty] | 1000 MHz | [8 empty] | 118.75 ± 3.5 GHz | [31 empty] | 25 km | [59 empty] | 0.93 K
https://space.oscar.wmo.int/satellites/view/tomorrow_s5 | Tomorrow-S5 | Tomorrow Microwave Sounder 5 | Tomorrow.io | Operational | 15 Mar 2025 | ≥2028 | 514 | TMS (Tomorrow) | Tomorrow Microwave Sounder | 12 microwave channels total split into 1) 7 channels in the O2 118 GHz band, 2) 3 channels in the H2O 183 GHz band, 3) 2 window channel at 91 and 205 GHz respectively [see details below]. Calibration: deep space, noise diodes, and an internal calibration target. | Cross-track, swath width 2250 km | [19 empty] | 3 | [5 empty] | 750 MHz | [8 empty] | 118.75 ± 2.625 GHz | [31 empty] | 25 km | [59 empty] | 0.95 K
https://space.oscar.wmo.int/satellites/view/tomorrow_s5 | Tomorrow-S5 | Tomorrow Microwave Sounder 5 | Tomorrow.io | Operational | 15 Mar 2025 | ≥2028 | 514 | TMS (Tomorrow) | Tomorrow Microwave Sounder | 12 microwave channels total split into 1) 7 channels in the O2 118 GHz band, 2) 3 channels in the H2O 183 GHz band, 3) 2 window channel at 91 and 205 GHz respectively [see details below]. Calibration: deep space, noise diodes, and an internal calibration target. | Cross-track, swath width 2250 km | [19 empty] | 4 | [5 empty] | 750 MHz | [8 empty] | 118.75 ± 1.875 GHz | [31 empty] | 25 km | [59 empty] | 0.88 K
https://space.oscar.wmo.int/satellites/view/tomorrow_s5 | Tomorrow-S5 | Tomorrow Microwave Sounder 5 | Tomorrow.io | Operational | 15 Mar 2025 | ≥2028 | 514 | TMS (Tomorrow) | Tomorrow Microwave Sounder | 12 microwave channels total split into 1) 7 channels in the O2 118 GHz band, 2) 3 channels in the H2O 183 GHz band, 3) 2 window channel at 91 and 205 GHz respectively [see details below]. Calibration: deep space, noise diodes, and an internal calibration target. | Cross-track, swath width 2250 km | [19 empty] | 5 | [5 empty] | 500 MHz | [8 empty] | 118.75 ± 1.25 GHz | [31 empty] | 25 km | [59 empty] | 0.95 K
https://space.oscar.wmo.int/satellites/view/tomorrow_s5 | Tomorrow-S5 | Tomorrow Microwave Sounder 5 | Tomorrow.io | Operational | 15 Mar 2025 | ≥2028 | 514 | TMS (Tomorrow) | Tomorrow Microwave Sounder | 12 microwave channels total split into 1) 7 channels in the O2 118 GHz band, 2) 3 channels in the H2O 183 GHz band, 3) 2 window channel at 91 and 205 GHz respectively [see details below]. Calibration: deep space, noise diodes, and an internal calibration target. | Cross-track, swath width 2250 km | [19 empty] | 6 | [5 empty] | 500 MHz | [8 empty] | 118.75 ± 0.75 GHz | [31 empty] | 25 km | [59 empty] | 0.95 K
https://space.oscar.wmo.int/satellites/view/tomorrow_s5 | Tomorrow-S5 | Tomorrow Microwave Sounder 5 | Tomorrow.io | Operational | 15 Mar 2025 | ≥2028 | 514 | TMS (Tomorrow) | Tomorrow Microwave Sounder | 12 microwave channels total split into 1) 7 channels in the O2 118 GHz band, 2) 3 channels in the H2O 183 GHz band, 3) 2 window channel at 91 and 205 GHz respectively [see details below]. Calibration: deep space, noise diodes, and an internal calibration target. | Cross-track, swath width 2250 km | [19 empty] | 7 | [5 empty] | 250 MHz | [8 empty] | 118.75 ± 0.375 GHz | [31 empty] | 25 km | [59 empty] | 1.21 K
https://space.oscar.wmo.int/satellites/view/tomorrow_s5 | Tomorrow-S5 | Tomorrow Microwave Sounder 5 | Tomorrow.io | Operational | 15 Mar 2025 | ≥2028 | 514 | TMS (Tomorrow) | Tomorrow Microwave Sounder | 12 microwave channels total split into 1) 7 channels in the O2 118 GHz band, 2) 3 channels in the H2O 183 GHz band, 3) 2 window channel at 91 and 205 GHz respectively [see details below]. Calibration: deep space, noise diodes, and an internal calibration target. | Cross-track, swath width 2250 km | [19 empty] | 8 | [5 empty] | 250 MHz | [8 empty] | 118.75 ± 0.125 GHz | [31 empty] | 25 km | [59 empty] | 1.16 K
https://space.oscar.wmo.int/satellites/view/tomorrow_s5 | Tomorrow-S5 | Tomorrow Microwave Sounder 5 | Tomorrow.io | Operational | 15 Mar 2025 | ≥2028 | 514 | TMS (Tomorrow) | Tomorrow Microwave Sounder | 12 microwave channels total split into 1) 7 channels in the O2 118 GHz band, 2) 3 channels in the H2O 183 GHz band, 3) 2 window channel at 91 and 205 GHz respectively [see details below]. Calibration: deep space, noise diodes, and an internal calibration target. | Cross-track, swath width 2250 km | [19 empty] | 9 | [5 empty] | 2000 MHz | [8 empty] | 184.41 GHz | [31 empty] | 15 km | [59 empty] | 0.79 K
https://space.oscar.wmo.int/satellites/view/tomorrow_s5 | Tomorrow-S5 | Tomorrow Microwave Sounder 5 | Tomorrow.io | Operational | 15 Mar 2025 | ≥2028 | 514 | TMS (Tomorrow) | Tomorrow Microwave Sounder | 12 microwave channels total split into 1) 7 channels in the O2 118 GHz band, 2) 3 channels in the H2O 183 GHz band, 3) 2 window channel at 91 and 205 GHz respectively [see details below]. Calibration: deep space, noise diodes, and an internal calibration target. | Cross-track, swath width 2250 km | [19 empty] | 10 | [5 empty] | 2000 MHz | [8 empty] | 186.51 GHz | [31 empty] | 15 km | [59 empty] | 0.73 K
https://space.oscar.wmo.int/satellites/view/tomorrow_s5 | Tomorrow-S5 | Tomorrow Microwave Sounder 5 | Tomorrow.io | Operational | 15 Mar 2025 | ≥2028 | 514 | TMS (Tomorrow) | Tomorrow Microwave Sounder | 12 microwave channels total split into 1) 7 channels in the O2 118 GHz band, 2) 3 channels in the H2O 183 GHz band, 3) 2 window channel at 91 and 205 GHz respectively [see details below]. Calibration: deep space, noise diodes, and an internal calibration target. | Cross-track, swath width 2250 km | [19 empty] | 11 | [5 empty] | 2000 MHz | [8 empty] | 190.31 GHz | [31 empty] | 15 km | [59 empty] | 0.69 K
https://space.oscar.wmo.int/satellites/view/tomorrow_s5 | Tomorrow-S5 | Tomorrow Microwave Sounder 5 | Tomorrow.io | Operational | 15 Mar 2025 | ≥2028 | 514 | TMS (Tomorrow) | Tomorrow Microwave Sounder | 12 microwave channels total split into 1) 7 channels in the O2 118 GHz band, 2) 3 channels in the H2O 183 GHz band, 3) 2 window channel at 91 and 205 GHz respectively [see details below]. Calibration: deep space, noise diodes, and an internal calibration target. | Cross-track, swath width 2250 km | [19 empty] | 12 | [5 empty] | 2000 MHz | [8 empty] | 204.8 GHz | [31 empty] | 15 km | [59 empty] | 0.75 K
https://space.oscar.wmo.int/satellites/view/tomorrow_s6 | Tomorrow-S6 | Tomorrow Microwave Sounder 6 | Tomorrow.io | Operational | 15 Mar 2025 | ≥2028 | 514 | TMS (Tomorrow) | Tomorrow Microwave Sounder | 12 microwave channels total split into 1) 7 channels in the O2 118 GHz band, 2) 3 channels in the H2O 183 GHz band, 3) 2 window channel at 91 and 205 GHz respectively [see details below]. Calibration: deep space, noise diodes, and an internal calibration target. | Cross-track, swath width 2250 km | [19 empty] | 1 | [5 empty] | 2000 MHz | [8 empty] | 91.655 ± 1.4 GHz | [31 empty] | 30 km | [59 empty] | 0.55 K
https://space.oscar.wmo.int/satellites/view/tomorrow_s6 | Tomorrow-S6 | Tomorrow Microwave Sounder 6 | Tomorrow.io | Operational | 15 Mar 2025 | ≥2028 | 514 | TMS (Tomorrow) | Tomorrow Microwave Sounder | 12 microwave channels total split into 1) 7 channels in the O2 118 GHz band, 2) 3 channels in the H2O 183 GHz band, 3) 2 window channel at 91 and 205 GHz respectively [see details below]. Calibration: deep space, noise diodes, and an internal calibration target. | Cross-track, swath width 2250 km | [19 empty] | 2 | [5 empty] | 1000 MHz | [8 empty] | 118.75 ± 3.5 GHz | [31 empty] | 25 km | [59 empty] | 0.93 K
https://space.oscar.wmo.int/satellites/view/tomorrow_s6 | Tomorrow-S6 | Tomorrow Microwave Sounder 6 | Tomorrow.io | Operational | 15 Mar 2025 | ≥2028 | 514 | TMS (Tomorrow) | Tomorrow Microwave Sounder | 12 microwave channels total split into 1) 7 channels in the O2 118 GHz band, 2) 3 channels in the H2O 183 GHz band, 3) 2 window channel at 91 and 205 GHz respectively [see details below]. Calibration: deep space, noise diodes, and an internal calibration target. | Cross-track, swath width 2250 km | [19 empty] | 3 | [5 empty] | 750 MHz | [8 empty] | 118.75 ± 2.625 GHz | [31 empty] | 25 km | [59 empty] | 0.95 K
https://space.oscar.wmo.int/satellites/view/tomorrow_s6 | Tomorrow-S6 | Tomorrow Microwave Sounder 6 | Tomorrow.io | Operational | 15 Mar 2025 | ≥2028 | 514 | TMS (Tomorrow) | Tomorrow Microwave Sounder | 12 microwave channels total split into 1) 7 channels in the O2 118 GHz band, 2) 3 channels in the H2O 183 GHz band, 3) 2 window channel at 91 and 205 GHz respectively [see details below]. Calibration: deep space, noise diodes, and an internal calibration target. | Cross-track, swath width 2250 km | [19 empty] | 4 | [5 empty] | 750 MHz | [8 empty] | 118.75 ± 1.875 GHz | [31 empty] | 25 km | [59 empty] | 0.88 K
https://space.oscar.wmo.int/satellites/view/tomorrow_s6 | Tomorrow-S6 | Tomorrow Microwave Sounder 6 | Tomorrow.io | Operational | 15 Mar 2025 | ≥2028 | 514 | TMS (Tomorrow) | Tomorrow Microwave Sounder | 12 microwave channels total split into 1) 7 channels in the O2 118 GHz band, 2) 3 channels in the H2O 183 GHz band, 3) 2 window channel at 91 and 205 GHz respectively [see details below]. Calibration: deep space, noise diodes, and an internal calibration target. | Cross-track, swath width 2250 km | [19 empty] | 5 | [5 empty] | 500 MHz | [8 empty] | 118.75 ± 1.25 GHz | [31 empty] | 25 km | [59 empty] | 0.95 K
https://space.oscar.wmo.int/satellites/view/tomorrow_s6 | Tomorrow-S6 | Tomorrow Microwave Sounder 6 | Tomorrow.io | Operational | 15 Mar 2025 | ≥2028 | 514 | TMS (Tomorrow) | Tomorrow Microwave Sounder | 12 microwave channels total split into 1) 7 channels in the O2 118 GHz band, 2) 3 channels in the H2O 183 GHz band, 3) 2 window channel at 91 and 205 GHz respectively [see details below]. Calibration: deep space, noise diodes, and an internal calibration target. | Cross-track, swath width 2250 km | [19 empty] | 6 | [5 empty] | 500 MHz | [8 empty] | 118.75 ± 0.75 GHz | [31 empty] | 25 km | [59 empty] | 0.95 K
https://space.oscar.wmo.int/satellites/view/tomorrow_s6 | Tomorrow-S6 | Tomorrow Microwave Sounder 6 | Tomorrow.io | Operational | 15 Mar 2025 | ≥2028 | 514 | TMS (Tomorrow) | Tomorrow Microwave Sounder | 12 microwave channels total split into 1) 7 channels in the O2 118 GHz band, 2) 3 channels in the H2O 183 GHz band, 3) 2 window channel at 91 and 205 GHz respectively [see details below]. Calibration: deep space, noise diodes, and an internal calibration target. | Cross-track, swath width 2250 km | [19 empty] | 7 | [5 empty] | 250 MHz | [8 empty] | 118.75 ± 0.375 GHz | [31 empty] | 25 km | [59 empty] | 1.21 K
https://space.oscar.wmo.int/satellites/view/tomorrow_s6 | Tomorrow-S6 | Tomorrow Microwave Sounder 6 | Tomorrow.io | Operational | 15 Mar 2025 | ≥2028 | 514 | TMS (Tomorrow) | Tomorrow Microwave Sounder | 12 microwave channels total split into 1) 7 channels in the O2 118 GHz band, 2) 3 channels in the H2O 183 GHz band, 3) 2 window channel at 91 and 205 GHz respectively [see details below]. Calibration: deep space, noise diodes, and an internal calibration target. | Cross-track, swath width 2250 km | [19 empty] | 8 | [5 empty] | 250 MHz | [8 empty] | 118.75 ± 0.125 GHz | [31 empty] | 25 km | [59 empty] | 1.16 K
https://space.oscar.wmo.int/satellites/view/tomorrow_s6 | Tomorrow-S6 | Tomorrow Microwave Sounder 6 | Tomorrow.io | Operational | 15 Mar 2025 | ≥2028 | 514 | TMS (Tomorrow) | Tomorrow Microwave Sounder | 12 microwave channels total split into 1) 7 channels in the O2 118 GHz band, 2) 3 channels in the H2O 183 GHz band, 3) 2 window channel at 91 and 205 GHz respectively [see details below]. Calibration: deep space, noise diodes, and an internal calibration target. | Cross-track, swath width 2250 km | [19 empty] | 9 | [5 empty] | 2000 MHz | [8 empty] | 184.41 GHz | [31 empty] | 15 km | [59 empty] | 0.79 K
https://space.oscar.wmo.int/satellites/view/tomorrow_s6 | Tomorrow-S6 | Tomorrow Microwave Sounder 6 | Tomorrow.io | Operational | 15 Mar 2025 | ≥2028 | 514 | TMS (Tomorrow) | Tomorrow Microwave Sounder | 12 microwave channels total split into 1) 7 channels in the O2 118 GHz band, 2) 3 channels in the H2O 183 GHz band, 3) 2 window channel at 91 and 205 GHz respectively [see details below]. Calibration: deep space, noise diodes, and an internal calibration target. | Cross-track, swath width 2250 km | [19 empty] | 10 | [5 empty] | 2000 MHz | [8 empty] | 186.51 GHz | [31 empty] | 15 km | [59 empty] | 0.73 K
https://space.oscar.wmo.int/satellites/view/tomorrow_s6 | Tomorrow-S6 | Tomorrow Microwave Sounder 6 | Tomorrow.io | Operational | 15 Mar 2025 | ≥2028 | 514 | TMS (Tomorrow) | Tomorrow Microwave Sounder | 12 microwave channels total split into 1) 7 channels in the O2 118 GHz band, 2) 3 channels in the H2O 183 GHz band, 3) 2 window channel at 91 and 205 GHz respectively [see details below]. Calibration: deep space, noise diodes, and an internal calibration target. | Cross-track, swath width 2250 km | [19 empty] | 11 | [5 empty] | 2000 MHz | [8 empty] | 190.31 GHz | [31 empty] | 15 km | [59 empty] | 0.69 K
https://space.oscar.wmo.int/satellites/view/tomorrow_s6 | Tomorrow-S6 | Tomorrow Microwave Sounder 6 | Tomorrow.io | Operational | 15 Mar 2025 | ≥2028 | 514 | TMS (Tomorrow) | Tomorrow Microwave Sounder | 12 microwave channels total split into 1) 7 channels in the O2 118 GHz band, 2) 3 channels in the H2O 183 GHz band, 3) 2 window channel at 91 and 205 GHz respectively [see details below]. Calibration: deep space, noise diodes, and an internal calibration target. | Cross-track, swath width 2250 km | [19 empty] | 12 | [5 empty] | 2000 MHz | [8 empty] | 204.8 GHz | [31 empty] | 15 km | [59 empty] | 0.75 K
https://space.oscar.wmo.int/satellites/view/tomorrow_s7 | Tomorrow-S7 | Tomorrow Microwave Sounder 7 | Tomorrow.io | Operational | 22 Apr 2025 | ≥2028 | 577 | TMS (Tomorrow) | Tomorrow Microwave Sounder | 12 microwave channels total split into 1) 7 channels in the O2 118 GHz band, 2) 3 channels in the H2O 183 GHz band, 3) 2 window channel at 91 and 205 GHz respectively [see details below]. Calibration: deep space, noise diodes, and an internal calibration target. | Cross-track, swath width 2250 km | [19 empty] | 1 | [5 empty] | 2000 MHz | [8 empty] | 91.655 ± 1.4 GHz | [31 empty] | 30 km | [59 empty] | 0.55 K
https://space.oscar.wmo.int/satellites/view/tomorrow_s7 | Tomorrow-S7 | Tomorrow Microwave Sounder 7 | Tomorrow.io | Operational | 22 Apr 2025 | ≥2028 | 577 | TMS (Tomorrow) | Tomorrow Microwave Sounder | 12 microwave channels total split into 1) 7 channels in the O2 118 GHz band, 2) 3 channels in the H2O 183 GHz band, 3) 2 window channel at 91 and 205 GHz respectively [see details below]. Calibration: deep space, noise diodes, and an internal calibration target. | Cross-track, swath width 2250 km | [19 empty] | 2 | [5 empty] | 1000 MHz | [8 empty] | 118.75 ± 3.5 GHz | [31 empty] | 25 km | [59 empty] | 0.93 K
https://space.oscar.wmo.int/satellites/view/tomorrow_s7 | Tomorrow-S7 | Tomorrow Microwave Sounder 7 | Tomorrow.io | Operational | 22 Apr 2025 | ≥2028 | 577 | TMS (Tomorrow) | Tomorrow Microwave Sounder | 12 microwave channels total split into 1) 7 channels in the O2 118 GHz band, 2) 3 channels in the H2O 183 GHz band, 3) 2 window channel at 91 and 205 GHz respectively [see details below]. Calibration: deep space, noise diodes, and an internal calibration target. | Cross-track, swath width 2250 km | [19 empty] | 3 | [5 empty] | 750 MHz | [8 empty] | 118.75 ± 2.625 GHz | [31 empty] | 25 km | [59 empty] | 0.95 K
https://space.oscar.wmo.int/satellites/view/tomorrow_s7 | Tomorrow-S7 | Tomorrow Microwave Sounder 7 | Tomorrow.io | Operational | 22 Apr 2025 | ≥2028 | 577 | TMS (Tomorrow) | Tomorrow Microwave Sounder | 12 microwave channels total split into 1) 7 channels in the O2 118 GHz band, 2) 3 channels in the H2O 183 GHz band, 3) 2 window channel at 91 and 205 GHz respectively [see details below]. Calibration: deep space, noise diodes, and an internal calibration target. | Cross-track, swath width 2250 km | [19 empty] | 4 | [5 empty] | 750 MHz | [8 empty] | 118.75 ± 1.875 GHz | [31 empty] | 25 km | [59 empty] | 0.88 K
https://space.oscar.wmo.int/satellites/view/tomorrow_s7 | Tomorrow-S7 | Tomorrow Microwave Sounder 7 | Tomorrow.io | Operational | 22 Apr 2025 | ≥2028 | 577 | TMS (Tomorrow) | Tomorrow Microwave Sounder | 12 microwave channels total split into 1) 7 channels in the O2 118 GHz band, 2) 3 channels in the H2O 183 GHz band, 3) 2 window channel at 91 and 205 GHz respectively [see details below]. Calibration: deep space, noise diodes, and an internal calibration target. | Cross-track, swath width 2250 km | [19 empty] | 5 | [5 empty] | 500 MHz | [8 empty] | 118.75 ± 1.25 GHz | [31 empty] | 25 km | [59 empty] | 0.95 K
https://space.oscar.wmo.int/satellites/view/tomorrow_s7 | Tomorrow-S7 | Tomorrow Microwave Sounder 7 | Tomorrow.io | Operational | 22 Apr 2025 | ≥2028 | 577 | TMS (Tomorrow) | Tomorrow Microwave Sounder | 12 microwave channels total split into 1) 7 channels in the O2 118 GHz band, 2) 3 channels in the H2O 183 GHz band, 3) 2 window channel at 91 and 205 GHz respectively [see details below]. Calibration: deep space, noise diodes, and an internal calibration target. | Cross-track, swath width 2250 km | [19 empty] | 6 | [5 empty] | 500 MHz | [8 empty] | 118.75 ± 0.75 GHz | [31 empty] | 25 km | [59 empty] | 0.95 K
https://space.oscar.wmo.int/satellites/view/tomorrow_s7 | Tomorrow-S7 | Tomorrow Microwave Sounder 7 | Tomorrow.io | Operational | 22 Apr 2025 | ≥2028 | 577 | TMS (Tomorrow) | Tomorrow Microwave Sounder | 12 microwave channels total split into 1) 7 channels in the O2 118 GHz band, 2) 3 channels in the H2O 183 GHz band, 3) 2 window channel at 91 and 205 GHz respectively [see details below]. Calibration: deep space, noise diodes, and an internal calibration target. | Cross-track, swath width 2250 km | [19 empty] | 7 | [5 empty] | 250 MHz | [8 empty] | 118.75 ± 0.375 GHz | [31 empty] | 25 km | [59 empty] | 1.21 K
https://space.oscar.wmo.int/satellites/view/tomorrow_s7 | Tomorrow-S7 | Tomorrow Microwave Sounder 7 | Tomorrow.io | Operational | 22 Apr 2025 | ≥2028 | 577 | TMS (Tomorrow) | Tomorrow Microwave Sounder | 12 microwave channels total split into 1) 7 channels in the O2 118 GHz band, 2) 3 channels in the H2O 183 GHz band, 3) 2 window channel at 91 and 205 GHz respectively [see details below]. Calibration: deep space, noise diodes, and an internal calibration target. | Cross-track, swath width 2250 km | [19 empty] | 8 | [5 empty] | 250 MHz | [8 empty] | 118.75 ± 0.125 GHz | [31 empty] | 25 km | [59 empty] | 1.16 K
https://space.oscar.wmo.int/satellites/view/tomorrow_s7 | Tomorrow-S7 | Tomorrow Microwave Sounder 7 | Tomorrow.io | Operational | 22 Apr 2025 | ≥2028 | 577 | TMS (Tomorrow) | Tomorrow Microwave Sounder | 12 microwave channels total split into 1) 7 channels in the O2 118 GHz band, 2) 3 channels in the H2O 183 GHz band, 3) 2 window channel at 91 and 205 GHz respectively [see details below]. Calibration: deep space, noise diodes, and an internal calibration target. | Cross-track, swath width 2250 km | [19 empty] | 9 | [5 empty] | 2000 MHz | [8 empty] | 184.41 GHz | [31 empty] | 15 km | [59 empty] | 0.79 K
https://space.oscar.wmo.int/satellites/view/tomorrow_s7 | Tomorrow-S7 | Tomorrow Microwave Sounder 7 | Tomorrow.io | Operational | 22 Apr 2025 | ≥2028 | 577 | TMS (Tomorrow) | Tomorrow Microwave Sounder | 12 microwave channels total split into 1) 7 channels in the O2 118 GHz band, 2) 3 channels in the H2O 183 GHz band, 3) 2 window channel at 91 and 205 GHz respectively [see details below]. Calibration: deep space, noise diodes, and an internal calibration target. | Cross-track, swath width 2250 km | [19 empty] | 10 | [5 empty] | 2000 MHz | [8 empty] | 186.51 GHz | [31 empty] | 15 km | [59 empty] | 0.73 K
https://space.oscar.wmo.int/satellites/view/tomorrow_s7 | Tomorrow-S7 | Tomorrow Microwave Sounder 7 | Tomorrow.io | Operational | 22 Apr 2025 | ≥2028 | 577 | TMS (Tomorrow) | Tomorrow Microwave Sounder | 12 microwave channels total split into 1) 7 channels in the O2 118 GHz band, 2) 3 channels in the H2O 183 GHz band, 3) 2 window channel at 91 and 205 GHz respectively [see details below]. Calibration: deep space, noise diodes, and an internal calibration target. | Cross-track, swath width 2250 km | [19 empty] | 11 | [5 empty] | 2000 MHz | [8 empty] | 190.31 GHz | [31 empty] | 15 km | [59 empty] | 0.69 K
https://space.oscar.wmo.int/satellites/view/tomorrow_s7 | Tomorrow-S7 | Tomorrow Microwave Sounder 7 | Tomorrow.io | Operational | 22 Apr 2025 | ≥2028 | 577 | TMS (Tomorrow) | Tomorrow Microwave Sounder | 12 microwave channels total split into 1) 7 channels in the O2 118 GHz band, 2) 3 channels in the H2O 183 GHz band, 3) 2 window channel at 91 and 205 GHz respectively [see details below]. Calibration: deep space, noise diodes, and an internal calibration target. | Cross-track, swath width 2250 km | [19 empty] | 12 | [5 empty] | 2000 MHz | [8 empty] | 204.8 GHz | [31 empty] | 15 km | [59 empty] | 0.75 K
https://space.oscar.wmo.int/satellites/view/tomorrow_s8 | Tomorrow-S8 | Tomorrow Microwave Sounder 8 | Tomorrow.io | Commissioning | 02 Nov 2025 | ≥2028 | 517 | TMS (Tomorrow) | Tomorrow Microwave Sounder | 12 microwave channels total split into 1) 7 channels in the O2 118 GHz band, 2) 3 channels in the H2O 183 GHz band, 3) 2 window channel at 91 and 205 GHz respectively [see details below]. Calibration: deep space, noise diodes, and an internal calibration target. | Cross-track, swath width 2250 km | [19 empty] | 1 | [5 empty] | 2000 MHz | [8 empty] | 91.655 ± 1.4 GHz | [31 empty] | 30 km | [59 empty] | 0.55 K
https://space.oscar.wmo.int/satellites/view/tomorrow_s8 | Tomorrow-S8 | Tomorrow Microwave Sounder 8 | Tomorrow.io | Commissioning | 02 Nov 2025 | ≥2028 | 517 | TMS (Tomorrow) | Tomorrow Microwave Sounder | 12 microwave channels total split into 1) 7 channels in the O2 118 GHz band, 2) 3 channels in the H2O 183 GHz band, 3) 2 window channel at 91 and 205 GHz respectively [see details below]. Calibration: deep space, noise diodes, and an internal calibration target. | Cross-track, swath width 2250 km | [19 empty] | 2 | [5 empty] | 1000 MHz | [8 empty] | 118.75 ± 3.5 GHz | [31 empty] | 25 km | [59 empty] | 0.93 K
https://space.oscar.wmo.int/satellites/view/tomorrow_s8 | Tomorrow-S8 | Tomorrow Microwave Sounder 8 | Tomorrow.io | Commissioning | 02 Nov 2025 | ≥2028 | 517 | TMS (Tomorrow) | Tomorrow Microwave Sounder | 12 microwave channels total split into 1) 7 channels in the O2 118 GHz band, 2) 3 channels in the H2O 183 GHz band, 3) 2 window channel at 91 and 205 GHz respectively [see details below]. Calibration: deep space, noise diodes, and an internal calibration target. | Cross-track, swath width 2250 km | [19 empty] | 3 | [5 empty] | 750 MHz | [8 empty] | 118.75 ± 2.625 GHz | [31 empty] | 25 km | [59 empty] | 0.95 K
https://space.oscar.wmo.int/satellites/view/tomorrow_s8 | Tomorrow-S8 | Tomorrow Microwave Sounder 8 | Tomorrow.io | Commissioning | 02 Nov 2025 | ≥2028 | 517 | TMS (Tomorrow) | Tomorrow Microwave Sounder | 12 microwave channels total split into 1) 7 channels in the O2 118 GHz band, 2) 3 channels in the H2O 183 GHz band, 3) 2 window channel at 91 and 205 GHz respectively [see details below]. Calibration: deep space, noise diodes, and an internal calibration target. | Cross-track, swath width 2250 km | [19 empty] | 4 | [5 empty] | 750 MHz | [8 empty] | 118.75 ± 1.875 GHz | [31 empty] | 25 km | [59 empty] | 0.88 K
https://space.oscar.wmo.int/satellites/view/tomorrow_s8 | Tomorrow-S8 | Tomorrow Microwave Sounder 8 | Tomorrow.io | Commissioning | 02 Nov 2025 | ≥2028 | 517 | TMS (Tomorrow) | Tomorrow Microwave Sounder | 12 microwave channels total split into 1) 7 channels in the O2 118 GHz band, 2) 3 channels in the H2O 183 GHz band, 3) 2 window channel at 91 and 205 GHz respectively [see details below]. Calibration: deep space, noise diodes, and an internal calibration target. | Cross-track, swath width 2250 km | [19 empty] | 5 | [5 empty] | 500 MHz | [8 empty] | 118.75 ± 1.25 GHz | [31 empty] | 25 km | [59 empty] | 0.95 K
https://space.oscar.wmo.int/satellites/view/tomorrow_s8 | Tomorrow-S8 | Tomorrow Microwave Sounder 8 | Tomorrow.io | Commissioning | 02 Nov 2025 | ≥2028 | 517 | TMS (Tomorrow) | Tomorrow Microwave Sounder | 12 microwave channels total split into 1) 7 channels in the O2 118 GHz band, 2) 3 channels in the H2O 183 GHz band, 3) 2 window channel at 91 and 205 GHz respectively [see details below]. Calibration: deep space, noise diodes, and an internal calibration target. | Cross-track, swath width 2250 km | [19 empty] | 6 | [5 empty] | 500 MHz | [8 empty] | 118.75 ± 0.75 GHz | [31 empty] | 25 km | [59 empty] | 0.95 K
https://space.oscar.wmo.int/satellites/view/tomorrow_s8 | Tomorrow-S8 | Tomorrow Microwave Sounder 8 | Tomorrow.io | Commissioning | 02 Nov 2025 | ≥2028 | 517 | TMS (Tomorrow) | Tomorrow Microwave Sounder | 12 microwave channels total split into 1) 7 channels in the O2 118 GHz band, 2) 3 channels in the H2O 183 GHz band, 3) 2 window channel at 91 and 205 GHz respectively [see details below]. Calibration: deep space, noise diodes, and an internal calibration target. | Cross-track, swath width 2250 km | [19 empty] | 7 | [5 empty] | 250 MHz | [8 empty] | 118.75 ± 0.375 GHz | [31 empty] | 25 km | [59 empty] | 1.21 K
https://space.oscar.wmo.int/satellites/view/tomorrow_s8 | Tomorrow-S8 | Tomorrow Microwave Sounder 8 | Tomorrow.io | Commissioning | 02 Nov 2025 | ≥2028 | 517 | TMS (Tomorrow) | Tomorrow Microwave Sounder | 12 microwave channels total split into 1) 7 channels in the O2 118 GHz band, 2) 3 channels in the H2O 183 GHz band, 3) 2 window channel at 91 and 205 GHz respectively [see details below]. Calibration: deep space, noise diodes, and an internal calibration target. | Cross-track, swath width 2250 km | [19 empty] | 8 | [5 empty] | 250 MHz | [8 empty] | 118.75 ± 0.125 GHz | [31 empty] | 25 km | [59 empty] | 1.16 K
https://space.oscar.wmo.int/satellites/view/tomorrow_s8 | Tomorrow-S8 | Tomorrow Microwave Sounder 8 | Tomorrow.io | Commissioning | 02 Nov 2025 | ≥2028 | 517 | TMS (Tomorrow) | Tomorrow Microwave Sounder | 12 microwave channels total split into 1) 7 channels in the O2 118 GHz band, 2) 3 channels in the H2O 183 GHz band, 3) 2 window channel at 91 and 205 GHz respectively [see details below]. Calibration: deep space, noise diodes, and an internal calibration target. | Cross-track, swath width 2250 km | [19 empty] | 9 | [5 empty] | 2000 MHz | [8 empty] | 184.41 GHz | [31 empty] | 15 km | [59 empty] | 0.79 K
https://space.oscar.wmo.int/satellites/view/tomorrow_s8 | Tomorrow-S8 | Tomorrow Microwave Sounder 8 | Tomorrow.io | Commissioning | 02 Nov 2025 | ≥2028 | 517 | TMS (Tomorrow) | Tomorrow Microwave Sounder | 12 microwave channels total split into 1) 7 channels in the O2 118 GHz band, 2) 3 channels in the H2O 183 GHz band, 3) 2 window channel at 91 and 205 GHz respectively [see details below]. Calibration: deep space, noise diodes, and an internal calibration target. | Cross-track, swath width 2250 km | [19 empty] | 10 | [5 empty] | 2000 MHz | [8 empty] | 186.51 GHz | [31 empty] | 15 km | [59 empty] | 0.73 K
https://space.oscar.wmo.int/satellites/view/tomorrow_s8 | Tomorrow-S8 | Tomorrow Microwave Sounder 8 | Tomorrow.io | Commissioning | 02 Nov 2025 | ≥2028 | 517 | TMS (Tomorrow) | Tomorrow Microwave Sounder | 12 microwave channels total split into 1) 7 channels in the O2 118 GHz band, 2) 3 channels in the H2O 183 GHz band, 3) 2 window channel at 91 and 205 GHz respectively [see details below]. Calibration: deep space, noise diodes, and an internal calibration target. | Cross-track, swath width 2250 km | [19 empty] | 11 | [5 empty] | 2000 MHz | [8 empty] | 190.31 GHz | [31 empty] | 15 km | [59 empty] | 0.69 K
https://space.oscar.wmo.int/satellites/view/tomorrow_s8 | Tomorrow-S8 | Tomorrow Microwave Sounder 8 | Tomorrow.io | Commissioning | 02 Nov 2025 | ≥2028 | 517 | TMS (Tomorrow) | Tomorrow Microwave Sounder | 12 microwave channels total split into 1) 7 channels in the O2 118 GHz band, 2) 3 channels in the H2O 183 GHz band, 3) 2 window channel at 91 and 205 GHz respectively [see details below]. Calibration: deep space, noise diodes, and an internal calibration target. | Cross-track, swath width 2250 km | [19 empty] | 12 | [5 empty] | 2000 MHz | [8 empty] | 204.8 GHz | [31 empty] | 15 km | [59 empty] | 0.75 K
https://space.oscar.wmo.int/satellites/view/tomorrow_s9 | Tomorrow-S9 | Tomorrow Microwave Sounder 9 | Tomorrow.io | Commissioning | 02 Nov 2025 | ≥2028 | 517 | TMS (Tomorrow) | Tomorrow Microwave Sounder | 12 microwave channels total split into 1) 7 channels in the O2 118 GHz band, 2) 3 channels in the H2O 183 GHz band, 3) 2 window channel at 91 and 205 GHz respectively [see details below]. Calibration: deep space, noise diodes, and an internal calibration target. | Cross-track, swath width 2250 km | [19 empty] | 1 | [5 empty] | 2000 MHz | [8 empty] | 91.655 ± 1.4 GHz | [31 empty] | 30 km | [59 empty] | 0.55 K
https://space.oscar.wmo.int/satellites/view/tomorrow_s9 | Tomorrow-S9 | Tomorrow Microwave Sounder 9 | Tomorrow.io | Commissioning | 02 Nov 2025 | ≥2028 | 517 | TMS (Tomorrow) | Tomorrow Microwave Sounder | 12 microwave channels total split into 1) 7 channels in the O2 118 GHz band, 2) 3 channels in the H2O 183 GHz band, 3) 2 window channel at 91 and 205 GHz respectively [see details below]. Calibration: deep space, noise diodes, and an internal calibration target. | Cross-track, swath width 2250 km | [19 empty] | 2 | [5 empty] | 1000 MHz | [8 empty] | 118.75 ± 3.5 GHz | [31 empty] | 25 km | [59 empty] | 0.93 K
https://space.oscar.wmo.int/satellites/view/tomorrow_s9 | Tomorrow-S9 | Tomorrow Microwave Sounder 9 | Tomorrow.io | Commissioning | 02 Nov 2025 | ≥2028 | 517 | TMS (Tomorrow) | Tomorrow Microwave Sounder | 12 microwave channels total split into 1) 7 channels in the O2 118 GHz band, 2) 3 channels in the H2O 183 GHz band, 3) 2 window channel at 91 and 205 GHz respectively [see details below]. Calibration: deep space, noise diodes, and an internal calibration target. | Cross-track, swath width 2250 km | [19 empty] | 3 | [5 empty] | 750 MHz | [8 empty] | 118.75 ± 2.625 GHz | [31 empty] | 25 km | [59 empty] | 0.95 K
https://space.oscar.wmo.int/satellites/view/tomorrow_s9 | Tomorrow-S9 | Tomorrow Microwave Sounder 9 | Tomorrow.io | Commissioning | 02 Nov 2025 | ≥2028 | 517 | TMS (Tomorrow) | Tomorrow Microwave Sounder | 12 microwave channels total split into 1) 7 channels in the O2 118 GHz band, 2) 3 channels in the H2O 183 GHz band, 3) 2 window channel at 91 and 205 GHz respectively [see details below]. Calibration: deep space, noise diodes, and an internal calibration target. | Cross-track, swath width 2250 km | [19 empty] | 4 | [5 empty] | 750 MHz | [8 empty] | 118.75 ± 1.875 GHz | [31 empty] | 25 km | [59 empty] | 0.88 K
https://space.oscar.wmo.int/satellites/view/tomorrow_s9 | Tomorrow-S9 | Tomorrow Microwave Sounder 9 | Tomorrow.io | Commissioning | 02 Nov 2025 | ≥2028 | 517 | TMS (Tomorrow) | Tomorrow Microwave Sounder | 12 microwave channels total split into 1) 7 channels in the O2 118 GHz band, 2) 3 channels in the H2O 183 GHz band, 3) 2 window channel at 91 and 205 GHz respectively [see details below]. Calibration: deep space, noise diodes, and an internal calibration target. | Cross-track, swath width 2250 km | [19 empty] | 5 | [5 empty] | 500 MHz | [8 empty] | 118.75 ± 1.25 GHz | [31 empty] | 25 km | [59 empty] | 0.95 K
https://space.oscar.wmo.int/satellites/view/tomorrow_s9 | Tomorrow-S9 | Tomorrow Microwave Sounder 9 | Tomorrow.io | Commissioning | 02 Nov 2025 | ≥2028 | 517 | TMS (Tomorrow) | Tomorrow Microwave Sounder | 12 microwave channels total split into 1) 7 channels in the O2 118 GHz band, 2) 3 channels in the H2O 183 GHz band, 3) 2 window channel at 91 and 205 GHz respectively [see details below]. Calibration: deep space, noise diodes, and an internal calibration target. | Cross-track, swath width 2250 km | [19 empty] | 6 | [5 empty] | 500 MHz | [8 empty] | 118.75 ± 0.75 GHz | [31 empty] | 25 km | [59 empty] | 0.95 K
https://space.oscar.wmo.int/satellites/view/tomorrow_s9 | Tomorrow-S9 | Tomorrow Microwave Sounder 9 | Tomorrow.io | Commissioning | 02 Nov 2025 | ≥2028 | 517 | TMS (Tomorrow) | Tomorrow Microwave Sounder | 12 microwave channels total split into 1) 7 channels in the O2 118 GHz band, 2) 3 channels in the H2O 183 GHz band, 3) 2 window channel at 91 and 205 GHz respectively [see details below]. Calibration: deep space, noise diodes, and an internal calibration target. | Cross-track, swath width 2250 km | [19 empty] | 7 | [5 empty] | 250 MHz | [8 empty] | 118.75 ± 0.375 GHz | [31 empty] | 25 km | [59 empty] | 1.21 K
https://space.oscar.wmo.int/satellites/view/tomorrow_s9 | Tomorrow-S9 | Tomorrow Microwave Sounder 9 | Tomorrow.io | Commissioning | 02 Nov 2025 | ≥2028 | 517 | TMS (Tomorrow) | Tomorrow Microwave Sounder | 12 microwave channels total split into 1) 7 channels in the O2 118 GHz band, 2) 3 channels in the H2O 183 GHz band, 3) 2 window channel at 91 and 205 GHz respectively [see details below]. Calibration: deep space, noise diodes, and an internal calibration target. | Cross-track, swath width 2250 km | [19 empty] | 8 | [5 empty] | 250 MHz | [8 empty] | 118.75 ± 0.125 GHz | [31 empty] | 25 km | [59 empty] | 1.16 K
https://space.oscar.wmo.int/satellites/view/tomorrow_s9 | Tomorrow-S9 | Tomorrow Microwave Sounder 9 | Tomorrow.io | Commissioning | 02 Nov 2025 | ≥2028 | 517 | TMS (Tomorrow) | Tomorrow Microwave Sounder | 12 microwave channels total split into 1) 7 channels in the O2 118 GHz band, 2) 3 channels in the H2O 183 GHz band, 3) 2 window channel at 91 and 205 GHz respectively [see details below]. Calibration: deep space, noise diodes, and an internal calibration target. | Cross-track, swath width 2250 km | [19 empty] | 9 | [5 empty] | 2000 MHz | [8 empty] | 184.41 GHz | [31 empty] | 15 km | [59 empty] | 0.79 K
https://space.oscar.wmo.int/satellites/view/tomorrow_s9 | Tomorrow-S9 | Tomorrow Microwave Sounder 9 | Tomorrow.io | Commissioning | 02 Nov 2025 | ≥2028 | 517 | TMS (Tomorrow) | Tomorrow Microwave Sounder | 12 microwave channels total split into 1) 7 channels in the O2 118 GHz band, 2) 3 channels in the H2O 183 GHz band, 3) 2 window channel at 91 and 205 GHz respectively [see details below]. Calibration: deep space, noise diodes, and an internal calibration target. | Cross-track, swath width 2250 km | [19 empty] | 10 | [5 empty] | 2000 MHz | [8 empty] | 186.51 GHz | [31 empty] | 15 km | [59 empty] | 0.73 K
https://space.oscar.wmo.int/satellites/view/tomorrow_s9 | Tomorrow-S9 | Tomorrow Microwave Sounder 9 | Tomorrow.io | Commissioning | 02 Nov 2025 | ≥2028 | 517 | TMS (Tomorrow) | Tomorrow Microwave Sounder | 12 microwave channels total split into 1) 7 channels in the O2 118 GHz band, 2) 3 channels in the H2O 183 GHz band, 3) 2 window channel at 91 and 205 GHz respectively [see details below]. Calibration: deep space, noise diodes, and an internal calibration target. | Cross-track, swath width 2250 km | [19 empty] | 11 | [5 empty] | 2000 MHz | [8 empty] | 190.31 GHz | [31 empty] | 15 km | [59 empty] | 0.69 K
https://space.oscar.wmo.int/satellites/view/tomorrow_s9 | Tomorrow-S9 | Tomorrow Microwave Sounder 9 | Tomorrow.io | Commissioning | 02 Nov 2025 | ≥2028 | 517 | TMS (Tomorrow) | Tomorrow Microwave Sounder | 12 microwave channels total split into 1) 7 channels in the O2 118 GHz band, 2) 3 channels in the H2O 183 GHz band, 3) 2 window channel at 91 and 205 GHz respectively [see details below]. Calibration: deep space, noise diodes, and an internal calibration target. | Cross-track, swath width 2250 km | [19 empty] | 12 | [5 empty] | 2000 MHz | [8 empty] | 204.8 GHz | [31 empty] | 15 km | [59 empty] | 0.75 K
https://space.oscar.wmo.int/satellites/view/tracers | TRACERS | Tandem Reconnection and Cusp Electrodynamics Reconnaissance Satellites | NASA | Operational | 23 Jul 2025 | ≥2026 | 500 | MAG (TRACERS) | DC Magnetometer on TRACERS | To measure background magnetic field Dynamic range ±64,000 nT Resolution 10 pT Accuracy 10 nT
https://space.oscar.wmo.int/satellites/view/tracers | TRACERS | Tandem Reconnection and Cusp Electrodynamics Reconnaissance Satellites | NASA | Operational | 23 Jul 2025 | ≥2026 | 500 | ACE (TRACERS) | Analyzer for Cusp Electrons | The sensor consists of a top-hat electrostatic analyzer, with a grounded outer hemisphere and top cap concentric with an inner hemisphere biased with positive high voltages to select electrons in a series of energy ranges. |  | 18.7
https://space.oscar.wmo.int/satellites/view/tracers | TRACERS | Tandem Reconnection and Cusp Electrodynamics Reconnaissance Satellites | NASA | Operational | 23 Jul 2025 | ≥2026 | 500 | ACI | Analyzer for Cusp Ions | ACI measures 3-D ion velocity distributions from ~10 eV to 20 keV. Every 0.3 seconds, it produces a 2-D energy spectrum over this energy range
https://space.oscar.wmo.int/satellites/view/tracers | TRACERS | Tandem Reconnection and Cusp Electrodynamics Reconnaissance Satellites | NASA | Operational | 23 Jul 2025 | ≥2026 | 500 | EFI | Electric Field Instrument | Each EFI consists of an orthogonal pair of double-probe electric field sensors with sphere-to-sphere spacing of 7 meters deployed via 3 meter stacer booms in the spacecraft spin plane for the DC/low frequency (LF) sections, and two of the four stacer boom surfaces for the high frequency (HF) measurements (two 3 meter monopoles, separated by 1 meter at the root). |  | 1
https://space.oscar.wmo.int/satellites/view/tracers | TRACERS | Tandem Reconnection and Cusp Electrodynamics Reconnaissance Satellites | NASA | Operational | 23 Jul 2025 | ≥2026 | 500 | MSC (Tracers) | Magnetic Search Coil | There is one MSC instrument for each spacecraft, each consisting of three identical search coil sensors mounted in a tri-axial configuration with their corresponding electronics. Two of the sensors are oriented parallel to the two electric dipole antennas and the third parallel to the spacecraft spin axis. |  | 10
https://space.oscar.wmo.int/satellites/view/tracers | TRACERS | Tandem Reconnection and Cusp Electrodynamics Reconnaissance Satellites | NASA | Operational | 23 Jul 2025 | ≥2026 | 500 | MAGIC | MAGnetometers for Innovation and Capability | New generation of Fluxgate Magnetometer.
https://space.oscar.wmo.int/satellites/view/triton | TRITON | TRITON also (FORMOSAT-7R) | NSPO , NOAA, UCAR | Operational | 09 Oct 2023 | ≥2029 | 628 | GPSR | GPS Reflection | A nadir pointing antenna to measure surface reflection of GPS and GLONASS signals.
https://space.oscar.wmo.int/satellites/view/truths | TRUTHS | Traceable Radiometry Underpinning Terrestrial- and Helio- Studies | ESA , UKSA | Mission concept | TBD | TBD | 610 | CSAR | Cryogenic Solar Absolute Radiometer | The CSAR is cooled to cryogenic temperatures and makes use of an electrical rather than an optical standard as the basis of its calibration. it covers the spectral range 200 nm to > 30000 nm (for TSI) it is spectrally flat it is used as a calibration standard 320 to 2400 nm. TSI measurements are accurate to 0.02% (k=2) integrated over the full 200 to 30000 nm range. As a calibration reference for the HIS it is accurate to <0.1% (k=2) over the spectral range 320 to 2400 nm. TSI measurements over this range are accurate to 0.02%, and the absolute accuracy in the target range is 0.3%, achieved by cooling down to 60 K | Sun pointing
https://space.oscar.wmo.int/satellites/view/umbra | UMBRA | UMBRA | UMBRA | Operational | ≥2021 | ≥2035 | 500 | UMBRA-SAR | SAR instrument for UMBRA satellites | Imaging radar in X-Band with 1200 MHz bandwidth which can image down to 25 cm resolution. | Four different modes see table below. | 25 | Spotlight | 0.25-4 m | 4x4 km | [16 empty] | HH or VV | [109 empty] | 4
https://space.oscar.wmo.int/satellites/view/umbra | UMBRA | UMBRA | UMBRA | Operational | ≥2021 | ≥2035 | 500 | UMBRA-SAR | SAR instrument for UMBRA satellites | Imaging radar in X-Band with 1200 MHz bandwidth which can image down to 25 cm resolution. | Four different modes see table below. | 25 | Stripmap | 3 m | 5-20 km x 50 km | [16 empty] | HH or VV | [109 empty] | 5
https://space.oscar.wmo.int/satellites/view/umbra | UMBRA | UMBRA | UMBRA | Operational | ≥2021 | ≥2035 | 500 | UMBRA-SAR | SAR instrument for UMBRA satellites | Imaging radar in X-Band with 1200 MHz bandwidth which can image down to 25 cm resolution. | Four different modes see table below. | 25 | Extended Dwell | 0.25-2 m | 4x4 km | [16 empty] | HH or VV | [109 empty] | 4
https://space.oscar.wmo.int/satellites/view/umbra | UMBRA | UMBRA | UMBRA | Operational | ≥2021 | ≥2035 | 500 | UMBRA-SAR | SAR instrument for UMBRA satellites | Imaging radar in X-Band with 1200 MHz bandwidth which can image down to 25 cm resolution. | Four different modes see table below. | 25 | Scanning | 10 m | 100x100 km | [16 empty] | HH or VV | [109 empty] | 100
https://space.oscar.wmo.int/satellites/view/uvsq_ng | UVSQ-NG | UVSQ Next Generation | LASP , LATMOS | Operational | 15 Mar 2025 | ≥2030 | 550 | ERS (UVSQ) | Earth Radiative Sensor | The ERS are sensors based on miniaturized thermopiles (active area of 5 mm × 5 mm, responsivity of ∼ 0.2 μ V per Wm−2 ) designed to measure the heat flux from a 180° field of view angle. | [128 empty] | VIS (~0.40 µm - ~0.75 µm)
https://space.oscar.wmo.int/satellites/view/uvsq_ng | UVSQ-NG | UVSQ Next Generation | LASP , LATMOS | Operational | 15 Mar 2025 | ≥2030 | 550 | ERS (UVSQ) | Earth Radiative Sensor | The ERS are sensors based on miniaturized thermopiles (active area of 5 mm × 5 mm, responsivity of ∼ 0.2 μ V per Wm−2 ) designed to measure the heat flux from a 180° field of view angle. | [128 empty] | NIR (~0.75 µm - ~1.3 µm)
https://space.oscar.wmo.int/satellites/view/uvsq_ng | UVSQ-NG | UVSQ Next Generation | LASP , LATMOS | Operational | 15 Mar 2025 | ≥2030 | 550 | ERS (UVSQ) | Earth Radiative Sensor | The ERS are sensors based on miniaturized thermopiles (active area of 5 mm × 5 mm, responsivity of ∼ 0.2 μ V per Wm−2 ) designed to measure the heat flux from a 180° field of view angle. | [128 empty] | SWIR (~1.3 µm - ~3.0 µm)
https://space.oscar.wmo.int/satellites/view/uvsq_ng | UVSQ-NG | UVSQ Next Generation | LASP , LATMOS | Operational | 15 Mar 2025 | ≥2030 | 550 | ERS (UVSQ) | Earth Radiative Sensor | The ERS are sensors based on miniaturized thermopiles (active area of 5 mm × 5 mm, responsivity of ∼ 0.2 μ V per Wm−2 ) designed to measure the heat flux from a 180° field of view angle. | [128 empty] | MWIR (~3.0 µm - ~6.0 µm)
https://space.oscar.wmo.int/satellites/view/uvsq_ng | UVSQ-NG | UVSQ Next Generation | LASP , LATMOS | Operational | 15 Mar 2025 | ≥2030 | 550 | ERS (UVSQ) | Earth Radiative Sensor | The ERS are sensors based on miniaturized thermopiles (active area of 5 mm × 5 mm, responsivity of ∼ 0.2 μ V per Wm−2 ) designed to measure the heat flux from a 180° field of view angle. | [128 empty] | TIR (~6.0 µm - ~15.0 µm)
https://space.oscar.wmo.int/satellites/view/uvsq_ng | UVSQ-NG | UVSQ Next Generation | LASP , LATMOS | Operational | 15 Mar 2025 | ≥2030 | 550 | UNIS | Uvsq-Sat NG NIR spectrometer (UNIS) | UNIS is a miniaturized spectrometer with an aperture of 15 mm, a spectral range from 1100 to 2000 nm, a spectral resolution of 7 nm, and a field of view of 0.15°. Views nadir and sun. More details here |  | 0.15
https://space.oscar.wmo.int/satellites/view/vens | VENµS | Vegetation and Environment monitoring on a New Micro-Satellite | CNES , ISA | Operational | 02 Aug 2017 | ≥2026 | 720 | VSSC | VENµS SuperSpectral Camera | 12 VNIR channels [see detailed characteristics below] | Pushbroom. Swath 28 km. Tilting capability along and across track by up to ± 30° from nadir | 5.3 | [5 empty] | 415 nm | [18 empty] | 40 nm |  |  |  |  | 50 @ 40 W m-2 sr-1 µm-1
https://space.oscar.wmo.int/satellites/view/vens | VENµS | Vegetation and Environment monitoring on a New Micro-Satellite | CNES , ISA | Operational | 02 Aug 2017 | ≥2026 | 720 | VSSC | VENµS SuperSpectral Camera | 12 VNIR channels [see detailed characteristics below] | Pushbroom. Swath 28 km. Tilting capability along and across track by up to ± 30° from nadir | 5.3 | [5 empty] | 440 nm | [18 empty] | 40 nm |  |  |  |  | 80 @ 50 W m-2 sr-1 µm-1
https://space.oscar.wmo.int/satellites/view/vens | VENµS | Vegetation and Environment monitoring on a New Micro-Satellite | CNES , ISA | Operational | 02 Aug 2017 | ≥2026 | 720 | VSSC | VENµS SuperSpectral Camera | 12 VNIR channels [see detailed characteristics below] | Pushbroom. Swath 28 km. Tilting capability along and across track by up to ± 30° from nadir | 5.3 | [5 empty] | 490 nm | [18 empty] | 40 nm |  |  |  |  | 100 @ 30 W m-2 sr-1 µm-1
https://space.oscar.wmo.int/satellites/view/vens | VENµS | Vegetation and Environment monitoring on a New Micro-Satellite | CNES , ISA | Operational | 02 Aug 2017 | ≥2026 | 720 | VSSC | VENµS SuperSpectral Camera | 12 VNIR channels [see detailed characteristics below] | Pushbroom. Swath 28 km. Tilting capability along and across track by up to ± 30° from nadir | 5.3 | [5 empty] | 555 nm | [18 empty] | 40 nm |  |  |  |  | 100 @ 30 W m-2 sr-1 µm-1
https://space.oscar.wmo.int/satellites/view/vens | VENµS | Vegetation and Environment monitoring on a New Micro-Satellite | CNES , ISA | Operational | 02 Aug 2017 | ≥2026 | 720 | VSSC | VENµS SuperSpectral Camera | 12 VNIR channels [see detailed characteristics below] | Pushbroom. Swath 28 km. Tilting capability along and across track by up to ± 30° from nadir | 5.3 | [5 empty] | 620 nm | [18 empty] | 40 nm |  |  |  |  | 100 @ 20 W m-2 sr-1 µm-1
https://space.oscar.wmo.int/satellites/view/vens | VENµS | Vegetation and Environment monitoring on a New Micro-Satellite | CNES , ISA | Operational | 02 Aug 2017 | ≥2026 | 720 | VSSC | VENµS SuperSpectral Camera | 12 VNIR channels [see detailed characteristics below] | Pushbroom. Swath 28 km. Tilting capability along and across track by up to ± 30° from nadir | 5.3 | [5 empty] | 620 nm (highest quality for DEM) | [18 empty] | 40 nm |  |  |  |  | 100 @ 20 W m-2 sr-1 µm-1
https://space.oscar.wmo.int/satellites/view/vens | VENµS | Vegetation and Environment monitoring on a New Micro-Satellite | CNES , ISA | Operational | 02 Aug 2017 | ≥2026 | 720 | VSSC | VENµS SuperSpectral Camera | 12 VNIR channels [see detailed characteristics below] | Pushbroom. Swath 28 km. Tilting capability along and across track by up to ± 30° from nadir | 5.3 | [5 empty] | 667 nm | [18 empty] | 30 nm |  |  |  |  | 100 @ 20 W m-2 sr-1 µm-1
https://space.oscar.wmo.int/satellites/view/vens | VENµS | Vegetation and Environment monitoring on a New Micro-Satellite | CNES , ISA | Operational | 02 Aug 2017 | ≥2026 | 720 | VSSC | VENµS SuperSpectral Camera | 12 VNIR channels [see detailed characteristics below] | Pushbroom. Swath 28 km. Tilting capability along and across track by up to ± 30° from nadir | 5.3 | [5 empty] | 702 nm | [18 empty] | 24 nm |  |  |  |  | 100 @ 15 W m-2 sr-1 µm-1
https://space.oscar.wmo.int/satellites/view/vens | VENµS | Vegetation and Environment monitoring on a New Micro-Satellite | CNES , ISA | Operational | 02 Aug 2017 | ≥2026 | 720 | VSSC | VENµS SuperSpectral Camera | 12 VNIR channels [see detailed characteristics below] | Pushbroom. Swath 28 km. Tilting capability along and across track by up to ± 30° from nadir | 5.3 | [5 empty] | 742 nm | [18 empty] | 16 nm |  |  |  |  | 100 @ 20 W m-2 sr-1 µm-1
https://space.oscar.wmo.int/satellites/view/vens | VENµS | Vegetation and Environment monitoring on a New Micro-Satellite | CNES , ISA | Operational | 02 Aug 2017 | ≥2026 | 720 | VSSC | VENµS SuperSpectral Camera | 12 VNIR channels [see detailed characteristics below] | Pushbroom. Swath 28 km. Tilting capability along and across track by up to ± 30° from nadir | 5.3 | [5 empty] | 782 nm | [18 empty] | 16 nm |  |  |  |  | 100 @ 30 W m-2 sr-1 µm-1
https://space.oscar.wmo.int/satellites/view/vens | VENµS | Vegetation and Environment monitoring on a New Micro-Satellite | CNES , ISA | Operational | 02 Aug 2017 | ≥2026 | 720 | VSSC | VENµS SuperSpectral Camera | 12 VNIR channels [see detailed characteristics below] | Pushbroom. Swath 28 km. Tilting capability along and across track by up to ± 30° from nadir | 5.3 | [5 empty] | 865 nm | [18 empty] | 40 nm |  |  |  |  | 100 @ 30 W m-2 sr-1 µm-1
https://space.oscar.wmo.int/satellites/view/vens | VENµS | Vegetation and Environment monitoring on a New Micro-Satellite | CNES , ISA | Operational | 02 Aug 2017 | ≥2026 | 720 | VSSC | VENµS SuperSpectral Camera | 12 VNIR channels [see detailed characteristics below] | Pushbroom. Swath 28 km. Tilting capability along and across track by up to ± 30° from nadir | 5.3 | [5 empty] | 910 nm | [18 empty] | 20 nm |  |  |  |  | 50 @ 30 W m-2 sr-1 µm-1
https://space.oscar.wmo.int/satellites/view/vnredsat_1 | VNREDSat-1 | Vietnam Natural Resources, Environment and Disaster-monitoring Satellite - 1 | STI-VAST | Unclear | 07 May 2013 | ≥2022 | 704 | NAOMI (AlSat) | New AstroSat Optical Modular Instrument | 5 VIS/NIR channels including one panchromatic [see detailed characteristics below] | Pushbroom. 1750 pixels/line (multispectral channels), 7000 pixels/line (PAN). Swath 17.5 km addressable within a field of regard of 800 km | 10 | [5 empty] | 0.485 μm | 0.45 - 0.52 μm | ….. @ ….. % albedo
https://space.oscar.wmo.int/satellites/view/vnredsat_1 | VNREDSat-1 | Vietnam Natural Resources, Environment and Disaster-monitoring Satellite - 1 | STI-VAST | Unclear | 07 May 2013 | ≥2022 | 704 | NAOMI (AlSat) | New AstroSat Optical Modular Instrument | 5 VIS/NIR channels including one panchromatic [see detailed characteristics below] | Pushbroom. 1750 pixels/line (multispectral channels), 7000 pixels/line (PAN). Swath 17.5 km addressable within a field of regard of 800 km | 10 | [5 empty] | 0.565 μm | 0.53 - 0.60 μm | ….. @ ….. % albedo
https://space.oscar.wmo.int/satellites/view/vnredsat_1 | VNREDSat-1 | Vietnam Natural Resources, Environment and Disaster-monitoring Satellite - 1 | STI-VAST | Unclear | 07 May 2013 | ≥2022 | 704 | NAOMI (AlSat) | New AstroSat Optical Modular Instrument | 5 VIS/NIR channels including one panchromatic [see detailed characteristics below] | Pushbroom. 1750 pixels/line (multispectral channels), 7000 pixels/line (PAN). Swath 17.5 km addressable within a field of regard of 800 km | 10 | [5 empty] | 0.655 μm | 0.62 - 0.69 μm | ….. @ ….. % albedo
https://space.oscar.wmo.int/satellites/view/vnredsat_1 | VNREDSat-1 | Vietnam Natural Resources, Environment and Disaster-monitoring Satellite - 1 | STI-VAST | Unclear | 07 May 2013 | ≥2022 | 704 | NAOMI (AlSat) | New AstroSat Optical Modular Instrument | 5 VIS/NIR channels including one panchromatic [see detailed characteristics below] | Pushbroom. 1750 pixels/line (multispectral channels), 7000 pixels/line (PAN). Swath 17.5 km addressable within a field of regard of 800 km | 10 | [5 empty] | 0.825 μm | 0.76 - 0.89 μm | ….. @ ….. % albedo
https://space.oscar.wmo.int/satellites/view/vnredsat_1 | VNREDSat-1 | Vietnam Natural Resources, Environment and Disaster-monitoring Satellite - 1 | STI-VAST | Unclear | 07 May 2013 | ≥2022 | 704 | NAOMI (AlSat) | New AstroSat Optical Modular Instrument | 5 VIS/NIR channels including one panchromatic [see detailed characteristics below] | Pushbroom. 1750 pixels/line (multispectral channels), 7000 pixels/line (PAN). Swath 17.5 km addressable within a field of regard of 800 km | 10 | [5 empty] | 0.675 μm (PAN) | 0.45 - 0.90 μm | ….. @ ….. % albedo
https://space.oscar.wmo.int/satellites/view/vrss_1 | VRSS-1 | Venezuelan Remote Sensing Satellite - 1 (Francisco de Miranda) | ABAE , CAST | Unclear | 29 Sep 2012 | ≥2022 | 645 | PMC | High Resolution Camera | 5-channel camera including one PAN channel [see detailed characteristics below] | Pushbroom, swath: 57 km | 2.5 | [5 empty] | N/A (PAN) | 0.45-0.90 μm | …… @ ….. % albedo
https://space.oscar.wmo.int/satellites/view/vrss_1 | VRSS-1 | Venezuelan Remote Sensing Satellite - 1 (Francisco de Miranda) | ABAE , CAST | Unclear | 29 Sep 2012 | ≥2022 | 645 | PMC | High Resolution Camera | 5-channel camera including one PAN channel [see detailed characteristics below] | Pushbroom, swath: 57 km | 2.5 | [5 empty] | 0.485 μm | 0.45-0.52 μm | …… @ ….. % albedo
https://space.oscar.wmo.int/satellites/view/vrss_1 | VRSS-1 | Venezuelan Remote Sensing Satellite - 1 (Francisco de Miranda) | ABAE , CAST | Unclear | 29 Sep 2012 | ≥2022 | 645 | PMC | High Resolution Camera | 5-channel camera including one PAN channel [see detailed characteristics below] | Pushbroom, swath: 57 km | 2.5 | [5 empty] | 0.555 μm | 0.52-0.59 μm | …… @ ….. % albedo
https://space.oscar.wmo.int/satellites/view/vrss_1 | VRSS-1 | Venezuelan Remote Sensing Satellite - 1 (Francisco de Miranda) | ABAE , CAST | Unclear | 29 Sep 2012 | ≥2022 | 645 | PMC | High Resolution Camera | 5-channel camera including one PAN channel [see detailed characteristics below] | Pushbroom, swath: 57 km | 2.5 | [5 empty] | 0.660 μm | 0.63-0.69 μm | …… @ ….. % albedo
https://space.oscar.wmo.int/satellites/view/vrss_1 | VRSS-1 | Venezuelan Remote Sensing Satellite - 1 (Francisco de Miranda) | ABAE , CAST | Unclear | 29 Sep 2012 | ≥2022 | 645 | PMC | High Resolution Camera | 5-channel camera including one PAN channel [see detailed characteristics below] | Pushbroom, swath: 57 km | 2.5 | [5 empty] | 0.830 μm | 0.77-0.89 μm | …… @ ….. % albedo
https://space.oscar.wmo.int/satellites/view/vrss_1 | VRSS-1 | Venezuelan Remote Sensing Satellite - 1 (Francisco de Miranda) | ABAE , CAST | Unclear | 29 Sep 2012 | ≥2022 | 645 | WMC | Wide-swath Multispectral Camera | 4-channel VIS/NIR camera [see detailed characteristics below] | Pushbroom, swath: 369 km | 16 | [5 empty] | 0.485 μm | 0.45 - 0.52 μm | …… @ ….. % albedo
https://space.oscar.wmo.int/satellites/view/vrss_1 | VRSS-1 | Venezuelan Remote Sensing Satellite - 1 (Francisco de Miranda) | ABAE , CAST | Unclear | 29 Sep 2012 | ≥2022 | 645 | WMC | Wide-swath Multispectral Camera | 4-channel VIS/NIR camera [see detailed characteristics below] | Pushbroom, swath: 369 km | 16 | [5 empty] | 0.555 μm | 0.52 - 0.59 μm | …… @ ….. % albedo
https://space.oscar.wmo.int/satellites/view/vrss_1 | VRSS-1 | Venezuelan Remote Sensing Satellite - 1 (Francisco de Miranda) | ABAE , CAST | Unclear | 29 Sep 2012 | ≥2022 | 645 | WMC | Wide-swath Multispectral Camera | 4-channel VIS/NIR camera [see detailed characteristics below] | Pushbroom, swath: 369 km | 16 | [5 empty] | 0.660 μm | 0.63 - 0.69 μm | …… @ ….. % albedo
https://space.oscar.wmo.int/satellites/view/vrss_1 | VRSS-1 | Venezuelan Remote Sensing Satellite - 1 (Francisco de Miranda) | ABAE , CAST | Unclear | 29 Sep 2012 | ≥2022 | 645 | WMC | Wide-swath Multispectral Camera | 4-channel VIS/NIR camera [see detailed characteristics below] | Pushbroom, swath: 369 km | 16 | [5 empty] | 0.830 μm | 0.77 - 0.89 μm | …… @ ….. % albedo
https://space.oscar.wmo.int/satellites/view/vrss_2 | VRSS-2 | Venezuelan Remote Sensing Satellite - 2 (Antonio José de Sucre) | ABAE , CAST | Unclear | 09 Oct 2017 | ≥2023 | 636
https://space.oscar.wmo.int/satellites/view/wind | WIND | WIND | NASA | Operational | 01 Nov 1994 | ≥2026 | 1.5 | MFI | Magnetic Field Investigation | Two triaxial fluxgate magnetometers (boom mounted). Eight dynamic ranges: ± 4 nT by ground command, ± 16 nT, ± 64 nT, ± 256 nT, ± 1024 nT, ± 4096 nT, ± 16,384 nT and ± 65,536 nT. Resolution ± 16 nT @ maximum of dynamics. Accuracy 0.006 nT | Sun pointing from the L1 Lagrange libration point
https://space.oscar.wmo.int/satellites/view/wind | WIND | WIND | NASA | Operational | 01 Nov 1994 | ≥2026 | 1.5 | WAVES | Radio and Plasma Wave Experiment | Assemblage of 3 electric dipole antenna systems and 3 magnetic search coils mounted orthogonally, to observe: 1) low-frequency electric waves and low-frequency magnetic fields, from DC to 10 kHz; 2) electron thermal noise, from 4 kHz to 256 kHz; 3) radio waves, from 20 kHz to 14 MHz; and 4) time domain waveform sampling to capture short duration events | Interplanetary space observation from the L1 Lagrange libration point
https://space.oscar.wmo.int/satellites/view/wind | WIND | WIND | NASA | Operational | 01 Nov 1994 | ≥2026 | 1.5 | PLASMA | 3-D Plasma and Energetic Particles Experiment | Assemblage of three basic elements, each designed to cover a different part of the suprathermal particle population: Semiconductor Telescopes (SST); Electron Electrostatic Analyzers (EESA); and Ion Electrostatic Analyzers (PESA). Energy range: 3 eV to 1 MeV (electrons) and 3 eV to 11 MeV (protons) | Sun pointing from the L1 Lagrange libration point
https://space.oscar.wmo.int/satellites/view/wind | WIND | WIND | NASA | Operational | 01 Nov 1994 | ≥2026 | 1.5 | TGRS | Transient Gamma Ray Spectrometer | Assemblage of four spectroscopic units: detector cooler assembly, pre-amplifier and analog processing unit, all mounted on a tower on the +Z end of the spacecraft; and a digital. processing unit mounted in the body of the spacecraft. Measurement ranges: 15 keV - 8.2 MeV | Interplanetary space observation from the L1 Lagrange libration point
https://space.oscar.wmo.int/satellites/view/wind | WIND | WIND | NASA | Operational | 01 Nov 1994 | ≥2026 | 1.5 | KONUS | Gamma Ray Burst Investigation | Assemblage of units for: monitoring of gamma-ray burst energy spectra over the energy range 10 keV to 10 MeV; measurement of burst time histories in three energy ranges covering 10 to 770 keV; high-time-resolution measurement (2 ms resolution) for the high-intensity sections of a burst time history; and continuous measurement of the gamma ray and cosmic ray background, interrupted only to read out bursts | Interplanetary space observation from the L1 Lagrange libration point
https://space.oscar.wmo.int/satellites/view/worldview_legion_1 | WorldView Legion-1 | WorldView Legion-1 | Maxar , DigitalGlobe | Operational | 02 May 2024 | ≥2030 | 524 | Spaceview-NG | Next Generation Spaceview Imager | 9-channel VIS/NIR radiometer with one panchromatic channel and 8 multi-spectral. | Pushbroom, swath 10 km | 0.29
https://space.oscar.wmo.int/satellites/view/worldview_legion_2 | WorldView Legion-2 | WorldView Legion-2 | Maxar , DigitalGlobe | Operational | 02 May 2024 | ≥2030 | 540 | Spaceview-NG | Next Generation Spaceview Imager | 9-channel VIS/NIR radiometer with one panchromatic channel and 8 multi-spectral. | Pushbroom, swath 10 km | 0.29
https://space.oscar.wmo.int/satellites/view/worldview_legion_3 | WorldView Legion-3 | WorldView Legion-3 | Maxar , DigitalGlobe | Operational | 15 Aug 2024 | ≥2030 | 540 | Spaceview-NG | Next Generation Spaceview Imager | 9-channel VIS/NIR radiometer with one panchromatic channel and 8 multi-spectral. | Pushbroom, swath 10 km | 0.29
https://space.oscar.wmo.int/satellites/view/worldview_legion_4 | WorldView Legion-4 | WorldView Legion-4 | Maxar , DigitalGlobe | Operational | 15 Aug 2024 | ≥2030 | 528 | Spaceview-NG | Next Generation Spaceview Imager | 9-channel VIS/NIR radiometer with one panchromatic channel and 8 multi-spectral. | Pushbroom, swath 10 km | 0.29
https://space.oscar.wmo.int/satellites/view/worldview_legion_5 | WorldView Legion-5 | WorldView Legion-5 | Maxar , DigitalGlobe | Operational | 04 Feb 2025 | ≥2030 | 710 | Spaceview-NG | Next Generation Spaceview Imager | 9-channel VIS/NIR radiometer with one panchromatic channel and 8 multi-spectral. | Pushbroom, swath 10 km | 0.29
https://space.oscar.wmo.int/satellites/view/worldview_legion_6 | WorldView Legion-6 | WorldView Legion-6 | Maxar , DigitalGlobe | Operational | 04 Feb 2025 | ≥2030 | 455 | Spaceview-NG | Next Generation Spaceview Imager | 9-channel VIS/NIR radiometer with one panchromatic channel and 8 multi-spectral. | Pushbroom, swath 10 km | 0.29
https://space.oscar.wmo.int/satellites/view/worldview_1 | WorldView-1 | WorldView-1 | Maxar , DigitalGlobe | Operational | 18 Sep 2007 | ≥2026 | 499 | WV60 | World View 60 camera | One panchromatic channel, 400-900 nm | Pushbroom, 35,000 detector array. Swath 17.6 km addressable by tilting the satellite in a variety of operating modes within a Field-of-Regard of 900 km. Stereo capability both along-track and cross-orbits | 0.5
https://space.oscar.wmo.int/satellites/view/worldview_2 | WorldView-2 | WorldView-2 | Maxar , DigitalGlobe | Operational | 01 Oct 2009 | ≥2026 | 770 | WV110 | World View 110 camera | 9-channel VIS/NIR radiometer with one panchromatic channel and 8 multi-spectral [see detailed characteristics below] | Pushbroom, 35,000 detector array (PAN), 9,300 detector array (multispectral). Swath 16.4 km addressable by tilting the satellite in a variety of operating modes within a Field-of-Regard of 1355 km. Stereo capability both along-track and cross-orbits | 0.46 | [5 empty] | N/A (PAN) | 450-800 nm | ……….. @ ……… % albedo
https://space.oscar.wmo.int/satellites/view/worldview_2 | WorldView-2 | WorldView-2 | Maxar , DigitalGlobe | Operational | 01 Oct 2009 | ≥2026 | 770 | WV110 | World View 110 camera | 9-channel VIS/NIR radiometer with one panchromatic channel and 8 multi-spectral [see detailed characteristics below] | Pushbroom, 35,000 detector array (PAN), 9,300 detector array (multispectral). Swath 16.4 km addressable by tilting the satellite in a variety of operating modes within a Field-of-Regard of 1355 km. Stereo capability both along-track and cross-orbits | 0.46 | [5 empty] | 425 nm | 400-450 nm | ……….. @ ……… % albedo
https://space.oscar.wmo.int/satellites/view/worldview_2 | WorldView-2 | WorldView-2 | Maxar , DigitalGlobe | Operational | 01 Oct 2009 | ≥2026 | 770 | WV110 | World View 110 camera | 9-channel VIS/NIR radiometer with one panchromatic channel and 8 multi-spectral [see detailed characteristics below] | Pushbroom, 35,000 detector array (PAN), 9,300 detector array (multispectral). Swath 16.4 km addressable by tilting the satellite in a variety of operating modes within a Field-of-Regard of 1355 km. Stereo capability both along-track and cross-orbits | 0.46 | [5 empty] | 480 nm | 450-510 nm | ……….. @ ……… % albedo
https://space.oscar.wmo.int/satellites/view/worldview_2 | WorldView-2 | WorldView-2 | Maxar , DigitalGlobe | Operational | 01 Oct 2009 | ≥2026 | 770 | WV110 | World View 110 camera | 9-channel VIS/NIR radiometer with one panchromatic channel and 8 multi-spectral [see detailed characteristics below] | Pushbroom, 35,000 detector array (PAN), 9,300 detector array (multispectral). Swath 16.4 km addressable by tilting the satellite in a variety of operating modes within a Field-of-Regard of 1355 km. Stereo capability both along-track and cross-orbits | 0.46 | [5 empty] | 545 nm | 510-580 nm | ……….. @ ……… % albedo
https://space.oscar.wmo.int/satellites/view/worldview_2 | WorldView-2 | WorldView-2 | Maxar , DigitalGlobe | Operational | 01 Oct 2009 | ≥2026 | 770 | WV110 | World View 110 camera | 9-channel VIS/NIR radiometer with one panchromatic channel and 8 multi-spectral [see detailed characteristics below] | Pushbroom, 35,000 detector array (PAN), 9,300 detector array (multispectral). Swath 16.4 km addressable by tilting the satellite in a variety of operating modes within a Field-of-Regard of 1355 km. Stereo capability both along-track and cross-orbits | 0.46 | [5 empty] | 605 nm | 585-625 nm | ……….. @ ……… % albedo
https://space.oscar.wmo.int/satellites/view/worldview_2 | WorldView-2 | WorldView-2 | Maxar , DigitalGlobe | Operational | 01 Oct 2009 | ≥2026 | 770 | WV110 | World View 110 camera | 9-channel VIS/NIR radiometer with one panchromatic channel and 8 multi-spectral [see detailed characteristics below] | Pushbroom, 35,000 detector array (PAN), 9,300 detector array (multispectral). Swath 16.4 km addressable by tilting the satellite in a variety of operating modes within a Field-of-Regard of 1355 km. Stereo capability both along-track and cross-orbits | 0.46 | [5 empty] | 660 nm | 630-690 nm | ……….. @ ……… % albedo
https://space.oscar.wmo.int/satellites/view/worldview_2 | WorldView-2 | WorldView-2 | Maxar , DigitalGlobe | Operational | 01 Oct 2009 | ≥2026 | 770 | WV110 | World View 110 camera | 9-channel VIS/NIR radiometer with one panchromatic channel and 8 multi-spectral [see detailed characteristics below] | Pushbroom, 35,000 detector array (PAN), 9,300 detector array (multispectral). Swath 16.4 km addressable by tilting the satellite in a variety of operating modes within a Field-of-Regard of 1355 km. Stereo capability both along-track and cross-orbits | 0.46 | [5 empty] | 725 nm | 705-745 nm | ……….. @ ……… % albedo
https://space.oscar.wmo.int/satellites/view/worldview_2 | WorldView-2 | WorldView-2 | Maxar , DigitalGlobe | Operational | 01 Oct 2009 | ≥2026 | 770 | WV110 | World View 110 camera | 9-channel VIS/NIR radiometer with one panchromatic channel and 8 multi-spectral [see detailed characteristics below] | Pushbroom, 35,000 detector array (PAN), 9,300 detector array (multispectral). Swath 16.4 km addressable by tilting the satellite in a variety of operating modes within a Field-of-Regard of 1355 km. Stereo capability both along-track and cross-orbits | 0.46 | [5 empty] | 832 nm | 770-895 nm | ……….. @ ……… % albedo
https://space.oscar.wmo.int/satellites/view/worldview_2 | WorldView-2 | WorldView-2 | Maxar , DigitalGlobe | Operational | 01 Oct 2009 | ≥2026 | 770 | WV110 | World View 110 camera | 9-channel VIS/NIR radiometer with one panchromatic channel and 8 multi-spectral [see detailed characteristics below] | Pushbroom, 35,000 detector array (PAN), 9,300 detector array (multispectral). Swath 16.4 km addressable by tilting the satellite in a variety of operating modes within a Field-of-Regard of 1355 km. Stereo capability both along-track and cross-orbits | 0.46 | [5 empty] | 950 nm | 860-1040 nm | ……….. @ ……… % albedo
https://space.oscar.wmo.int/satellites/view/worldview_3 | WorldView-3 | WorldView-3 | Maxar , DigitalGlobe | Operational | 13 Aug 2014 | ≥2026 | 770 | WV110 | World View 110 camera | 9-channel VIS/NIR radiometer with one panchromatic channel and 8 multi-spectral [see detailed characteristics below] | Pushbroom, 35,000 detector array (PAN), 9,300 detector array (multispectral). Swath 16.4 km addressable by tilting the satellite in a variety of operating modes within a Field-of-Regard of 1355 km. Stereo capability both along-track and cross-orbits | 0.46 | [5 empty] | N/A (PAN) | 450-800 nm | ……….. @ ……… % albedo
https://space.oscar.wmo.int/satellites/view/worldview_3 | WorldView-3 | WorldView-3 | Maxar , DigitalGlobe | Operational | 13 Aug 2014 | ≥2026 | 770 | WV110 | World View 110 camera | 9-channel VIS/NIR radiometer with one panchromatic channel and 8 multi-spectral [see detailed characteristics below] | Pushbroom, 35,000 detector array (PAN), 9,300 detector array (multispectral). Swath 16.4 km addressable by tilting the satellite in a variety of operating modes within a Field-of-Regard of 1355 km. Stereo capability both along-track and cross-orbits | 0.46 | [5 empty] | 425 nm | 400-450 nm | ……….. @ ……… % albedo
https://space.oscar.wmo.int/satellites/view/worldview_3 | WorldView-3 | WorldView-3 | Maxar , DigitalGlobe | Operational | 13 Aug 2014 | ≥2026 | 770 | WV110 | World View 110 camera | 9-channel VIS/NIR radiometer with one panchromatic channel and 8 multi-spectral [see detailed characteristics below] | Pushbroom, 35,000 detector array (PAN), 9,300 detector array (multispectral). Swath 16.4 km addressable by tilting the satellite in a variety of operating modes within a Field-of-Regard of 1355 km. Stereo capability both along-track and cross-orbits | 0.46 | [5 empty] | 480 nm | 450-510 nm | ……….. @ ……… % albedo
https://space.oscar.wmo.int/satellites/view/worldview_3 | WorldView-3 | WorldView-3 | Maxar , DigitalGlobe | Operational | 13 Aug 2014 | ≥2026 | 770 | WV110 | World View 110 camera | 9-channel VIS/NIR radiometer with one panchromatic channel and 8 multi-spectral [see detailed characteristics below] | Pushbroom, 35,000 detector array (PAN), 9,300 detector array (multispectral). Swath 16.4 km addressable by tilting the satellite in a variety of operating modes within a Field-of-Regard of 1355 km. Stereo capability both along-track and cross-orbits | 0.46 | [5 empty] | 545 nm | 510-580 nm | ……….. @ ……… % albedo
https://space.oscar.wmo.int/satellites/view/worldview_3 | WorldView-3 | WorldView-3 | Maxar , DigitalGlobe | Operational | 13 Aug 2014 | ≥2026 | 770 | WV110 | World View 110 camera | 9-channel VIS/NIR radiometer with one panchromatic channel and 8 multi-spectral [see detailed characteristics below] | Pushbroom, 35,000 detector array (PAN), 9,300 detector array (multispectral). Swath 16.4 km addressable by tilting the satellite in a variety of operating modes within a Field-of-Regard of 1355 km. Stereo capability both along-track and cross-orbits | 0.46 | [5 empty] | 605 nm | 585-625 nm | ……….. @ ……… % albedo
https://space.oscar.wmo.int/satellites/view/worldview_3 | WorldView-3 | WorldView-3 | Maxar , DigitalGlobe | Operational | 13 Aug 2014 | ≥2026 | 770 | WV110 | World View 110 camera | 9-channel VIS/NIR radiometer with one panchromatic channel and 8 multi-spectral [see detailed characteristics below] | Pushbroom, 35,000 detector array (PAN), 9,300 detector array (multispectral). Swath 16.4 km addressable by tilting the satellite in a variety of operating modes within a Field-of-Regard of 1355 km. Stereo capability both along-track and cross-orbits | 0.46 | [5 empty] | 660 nm | 630-690 nm | ……….. @ ……… % albedo
https://space.oscar.wmo.int/satellites/view/worldview_3 | WorldView-3 | WorldView-3 | Maxar , DigitalGlobe | Operational | 13 Aug 2014 | ≥2026 | 770 | WV110 | World View 110 camera | 9-channel VIS/NIR radiometer with one panchromatic channel and 8 multi-spectral [see detailed characteristics below] | Pushbroom, 35,000 detector array (PAN), 9,300 detector array (multispectral). Swath 16.4 km addressable by tilting the satellite in a variety of operating modes within a Field-of-Regard of 1355 km. Stereo capability both along-track and cross-orbits | 0.46 | [5 empty] | 725 nm | 705-745 nm | ……….. @ ……… % albedo
https://space.oscar.wmo.int/satellites/view/worldview_3 | WorldView-3 | WorldView-3 | Maxar , DigitalGlobe | Operational | 13 Aug 2014 | ≥2026 | 770 | WV110 | World View 110 camera | 9-channel VIS/NIR radiometer with one panchromatic channel and 8 multi-spectral [see detailed characteristics below] | Pushbroom, 35,000 detector array (PAN), 9,300 detector array (multispectral). Swath 16.4 km addressable by tilting the satellite in a variety of operating modes within a Field-of-Regard of 1355 km. Stereo capability both along-track and cross-orbits | 0.46 | [5 empty] | 832 nm | 770-895 nm | ……….. @ ……… % albedo
https://space.oscar.wmo.int/satellites/view/worldview_3 | WorldView-3 | WorldView-3 | Maxar , DigitalGlobe | Operational | 13 Aug 2014 | ≥2026 | 770 | WV110 | World View 110 camera | 9-channel VIS/NIR radiometer with one panchromatic channel and 8 multi-spectral [see detailed characteristics below] | Pushbroom, 35,000 detector array (PAN), 9,300 detector array (multispectral). Swath 16.4 km addressable by tilting the satellite in a variety of operating modes within a Field-of-Regard of 1355 km. Stereo capability both along-track and cross-orbits | 0.46 | [5 empty] | 950 nm | 860-1040 nm | ……….. @ ……… % albedo
https://space.oscar.wmo.int/satellites/view/wsf_m1 | WSF-M1 | Weather System Follow-on Microwave | DoD | Operational | 11 Apr 2024 | ≥2030 | 854 | MWI (WSF-M) | MicroWave Imager on WSF-M | A conical scanning microwave radiometer with a 1.8m antenna It measures at 6 different frequencies in the 10 to 89 GHz range (see below for details) 3 channels have full polarimetric capability (see below) resulting in 17 channels overall. The 3rd and 4th stokes vectors are obtained by digitally sampling and cross-correlating v-pol and h-pol amplitude signals. More information here | Conically scanning | 38 |  |  |  | V,H,3rd,4th | [10 empty] | 500 | [5 empty] | 1 | [23 empty] | 10.85 | [82 empty] | 1.06 | 38x23
https://space.oscar.wmo.int/satellites/view/wsf_m1 | WSF-M1 | Weather System Follow-on Microwave | DoD | Operational | 11 Apr 2024 | ≥2030 | 854 | MWI (WSF-M) | MicroWave Imager on WSF-M | A conical scanning microwave radiometer with a 1.8m antenna It measures at 6 different frequencies in the 10 to 89 GHz range (see below for details) 3 channels have full polarimetric capability (see below) resulting in 17 channels overall. The 3rd and 4th stokes vectors are obtained by digitally sampling and cross-correlating v-pol and h-pol amplitude signals. More information here | Conically scanning | 38 |  |  |  | V,H,3rd,4th | [10 empty] | 500 | [5 empty] | 2 | [23 empty] | 18.85 | [82 empty] | 0.66 | 23x15
https://space.oscar.wmo.int/satellites/view/wsf_m1 | WSF-M1 | Weather System Follow-on Microwave | DoD | Operational | 11 Apr 2024 | ≥2030 | 854 | MWI (WSF-M) | MicroWave Imager on WSF-M | A conical scanning microwave radiometer with a 1.8m antenna It measures at 6 different frequencies in the 10 to 89 GHz range (see below for details) 3 channels have full polarimetric capability (see below) resulting in 17 channels overall. The 3rd and 4th stokes vectors are obtained by digitally sampling and cross-correlating v-pol and h-pol amplitude signals. More information here | Conically scanning | 38 |  |  |  | V,H | [10 empty] | 370 | [5 empty] | 3 | [23 empty] | 23.8 | [82 empty] | 0.58 | 21x13
https://space.oscar.wmo.int/satellites/view/wsf_m1 | WSF-M1 | Weather System Follow-on Microwave | DoD | Operational | 11 Apr 2024 | ≥2030 | 854 | MWI (WSF-M) | MicroWave Imager on WSF-M | A conical scanning microwave radiometer with a 1.8m antenna It measures at 6 different frequencies in the 10 to 89 GHz range (see below for details) 3 channels have full polarimetric capability (see below) resulting in 17 channels overall. The 3rd and 4th stokes vectors are obtained by digitally sampling and cross-correlating v-pol and h-pol amplitude signals. More information here | Conically scanning | 38 |  |  |  | V,H,3rd,4th | [10 empty] | 500 | [5 empty] | 4 | [23 empty] | 36.75 | [82 empty] | 0.43 | 15x10
https://space.oscar.wmo.int/satellites/view/wsf_m1 | WSF-M1 | Weather System Follow-on Microwave | DoD | Operational | 11 Apr 2024 | ≥2030 | 854 | MWI (WSF-M) | MicroWave Imager on WSF-M | A conical scanning microwave radiometer with a 1.8m antenna It measures at 6 different frequencies in the 10 to 89 GHz range (see below for details) 3 channels have full polarimetric capability (see below) resulting in 17 channels overall. The 3rd and 4th stokes vectors are obtained by digitally sampling and cross-correlating v-pol and h-pol amplitude signals. More information here | Conically scanning | 38 |  |  |  | V,H | [10 empty] | <2500 | [5 empty] | 5 | [23 empty] | 37.3 | [82 empty] | 0.43 | 15x10
https://space.oscar.wmo.int/satellites/view/wsf_m1 | WSF-M1 | Weather System Follow-on Microwave | DoD | Operational | 11 Apr 2024 | ≥2030 | 854 | MWI (WSF-M) | MicroWave Imager on WSF-M | A conical scanning microwave radiometer with a 1.8m antenna It measures at 6 different frequencies in the 10 to 89 GHz range (see below for details) 3 channels have full polarimetric capability (see below) resulting in 17 channels overall. The 3rd and 4th stokes vectors are obtained by digitally sampling and cross-correlating v-pol and h-pol amplitude signals. More information here | Conically scanning | 38 |  |  |  | V,H | [10 empty] | <6000 | [5 empty] | 6 | [23 empty] | 89 | [82 empty] | 0.43 | 15x10
https://space.oscar.wmo.int/satellites/view/wsf_m1 | WSF-M1 | Weather System Follow-on Microwave | DoD | Operational | 11 Apr 2024 | ≥2030 | 854 | ECP | Energetic Charged Particle sensor | ECP has 2 particle telescopes to measure the space environment.
https://space.oscar.wmo.int/satellites/view/xcube_1 | XCUBE-1 | XCUBE-1 | XPLORE | Operational | 21 Dec 2024 | ≥2029 | 508 | HyperScape100 | Simera HyperScape100 hyperspectral camera | A compact, space-qualified pushbroom hyperspectral imager High resolution imager with bands in spectral range: 442 nm to 884 nm (visible to near-infrared). Spectral sampling 1 nm More details here | Pushbroom imager | 4.2
https://space.oscar.wmo.int/satellites/view/xmm_newton | XMM-Newton | X-ray Multi-Mirror Mission Observatory - Newton | ESA | Operational | 10 Dec 1999 | ≥2026 | 40000 | EPIC (XMM) | European Photon Imaging Camera | Three CCD cameras to image the interplanetary space witin a Field of View of 30 arcmin. X-ray spectroscopy in the range 0.15-15 keV with moderate resolving power (E/ΔE ~ 20-50). Two out of the three cameras provide an image resolution of 1.1 arcsec; the third one 4.1 arcsec | CCD viewing the interplanetary space in a 30 arcmin FOV addressing changing sectors as the satellite moves in the 40° inclination HEO. Sampling is at 2.6 s intervals for the two cameras with 1.1 arcsec resolution, 73 s for the camera with 4.1 arcsec resolution | 11
https://space.oscar.wmo.int/satellites/view/xmm_newton | XMM-Newton | X-ray Multi-Mirror Mission Observatory - Newton | ESA | Operational | 10 Dec 1999 | ≥2026 | 40000 | RGS | Reflection Grating Spectrometer | Array of reflection gratings placed in the converging beam of an XMM-Newton telescope mirror module, exploiting two out of the three mirror modules. X-ray measured spectrum range 0.33-2.5 keV with resolving power E/ΔE ranging from 150 to 800. | CCD viewing the interplanetary space in a 30 arcmin FOV addressing changing sectors as the satellite moves in the 40° inclination HEO. | 6
https://space.oscar.wmo.int/satellites/view/xmm_newton | XMM-Newton | X-ray Multi-Mirror Mission Observatory - Newton | ESA | Operational | 10 Dec 1999 | ≥2026 | 40000 | OM | Optical Monitor | Radiometer with seven channels of the UV/VIS range 170-650 nm: four in UV around 212, 231, 291 and 344 nm, two in VIS around 450 and 543 nm, and one covering the full interval 170-650 nm (white light) | CCD array of 256 x 256 detectors covering a field of view of 17 arcmin addressing changing sectors as the satellite moves in the 40° inclination HEO. | 0.5
https://space.oscar.wmo.int/satellites/view/xovwm | XOVWM | Extended Ocean Vector Winds Mission | NOAA | Mission concept | TBD | TBD
https://space.oscar.wmo.int/satellites/view/yam_8 | YAM-8 | Yet Another Mission-8 | PlanetiQ , LOFT | Operational | 15 Mar 2025 | ≥2028 | 540 | Pyxis-RO | Pyxis-RO | Measuring the phase delay due to refraction during occultation between GPS and LEO | Limb scanning from 600 km to close-to-surface by time sampling - Azimuth: 90° sectors fore- and aft- | 300
https://space.oscar.wmo.int/satellites/view/yunhai_1 | Yunhai-1 | Yunhai-1 | CNSA , CASC | Operational | 11 Nov 2016 | ≥2028 | 780
https://space.oscar.wmo.int/satellites/view/yunhai_2 | Yunhai-2 | Yunhai-2 | CNSA , CASC | Operational | 29 Dec 2018 | ≥2028 | 800
https://space.oscar.wmo.int/satellites/view/yunhai_3 | Yunhai-3 | Yunhai-3 | CNSA , CASC | Operational | 11 Nov 2022 | ≥2028 | 870
https://space.oscar.wmo.int/satellites/view/yunyao_1 | YunYao-1 | YunYao-1 constellation | CASC | Operational | 11 Jan 2024 | ≥2030 | 535 | YunYao-receiver | YunYao GNSS receiver | Measuring the phase delay due to refraction during occultation between GPS and LEO. Utilises Beidou, GPS, Glonass and Galileo constellations. | Limb scanning from 400 km to close-to-surface by time sampling - Azimuth: 90° | 200
https://space.oscar.wmo.int/satellites/view/zy_1_2d | ZY-1-2D | Zi Yuan 1-2D | CAST , CRESDA | Operational | 12 Sep 2019 | ≥2026 | 781
https://space.oscar.wmo.int/satellites/view/zy_3_02 | ZY-3-02 | Zi Yuan - 3-02 | CAST , CRESDA | Operational | 30 May 2016 | ≥2026 | 506 | TAC | Three-line Array Camera | Assemblage of 3 panchromatic cameras (500-800 nm) looking nadir, fore- and aft- (offset 22°) | Pushbroom, swath 51 km (nadir camera) and 52 km (aft- and fore- cameras) | 2.1
https://space.oscar.wmo.int/satellites/view/zy_3_02 | ZY-3-02 | Zi Yuan - 3-02 | CAST , CRESDA | Operational | 30 May 2016 | ≥2026 | 506 | MSC (ZY) | Multi-Spectral Camera | 4-channel VIS/NIR radiometer [see detailed characteristics below] | Pushbroom, swath 51 km | 5.8 | [5 empty] | 0.485 µm | 0.45 - 0.52 µm | [22 empty] | 100 @ ...... W m-2 sr-1 μm-1
https://space.oscar.wmo.int/satellites/view/zy_3_02 | ZY-3-02 | Zi Yuan - 3-02 | CAST , CRESDA | Operational | 30 May 2016 | ≥2026 | 506 | MSC (ZY) | Multi-Spectral Camera | 4-channel VIS/NIR radiometer [see detailed characteristics below] | Pushbroom, swath 51 km | 5.8 | [5 empty] | 0.555 µm | 0.52 - 0.59 µm | [22 empty] | 100 @ ...... W m-2 sr-1 μm-1
https://space.oscar.wmo.int/satellites/view/zy_3_02 | ZY-3-02 | Zi Yuan - 3-02 | CAST , CRESDA | Operational | 30 May 2016 | ≥2026 | 506 | MSC (ZY) | Multi-Spectral Camera | 4-channel VIS/NIR radiometer [see detailed characteristics below] | Pushbroom, swath 51 km | 5.8 | [5 empty] | 0.660 µm | 0.63 - 0.69 µm | [22 empty] | 100 @ ...... W m-2 sr-1 μm-1
https://space.oscar.wmo.int/satellites/view/zy_3_02 | ZY-3-02 | Zi Yuan - 3-02 | CAST , CRESDA | Operational | 30 May 2016 | ≥2026 | 506 | MSC (ZY) | Multi-Spectral Camera | 4-channel VIS/NIR radiometer [see detailed characteristics below] | Pushbroom, swath 51 km | 5.8 | [5 empty] | 0.830 µm | 0.77 - 0.89 µm | [22 empty] | 100 @ ...... W m-2 sr-1 μm-1
https://space.oscar.wmo.int/satellites/view/zy_3_03 | ZY-3-03 | Zi Yuan - 3-03 | CAST , CRESDA | Operational | 25 Jul 2020 | ≥2026 | 506 | TAC | Three-line Array Camera | Assemblage of 3 panchromatic cameras (500-800 nm) looking nadir, fore- and aft- (offset 22°) | Pushbroom, swath 51 km (nadir camera) and 52 km (aft- and fore- cameras) | 2.1
https://space.oscar.wmo.int/satellites/view/zy_3_03 | ZY-3-03 | Zi Yuan - 3-03 | CAST , CRESDA | Operational | 25 Jul 2020 | ≥2026 | 506 | MSC (ZY) | Multi-Spectral Camera | 4-channel VIS/NIR radiometer [see detailed characteristics below] | Pushbroom, swath 51 km | 5.8 | [5 empty] | 0.485 µm | 0.45 - 0.52 µm | [22 empty] | 100 @ ...... W m-2 sr-1 μm-1
https://space.oscar.wmo.int/satellites/view/zy_3_03 | ZY-3-03 | Zi Yuan - 3-03 | CAST , CRESDA | Operational | 25 Jul 2020 | ≥2026 | 506 | MSC (ZY) | Multi-Spectral Camera | 4-channel VIS/NIR radiometer [see detailed characteristics below] | Pushbroom, swath 51 km | 5.8 | [5 empty] | 0.555 µm | 0.52 - 0.59 µm | [22 empty] | 100 @ ...... W m-2 sr-1 μm-1
https://space.oscar.wmo.int/satellites/view/zy_3_03 | ZY-3-03 | Zi Yuan - 3-03 | CAST , CRESDA | Operational | 25 Jul 2020 | ≥2026 | 506 | MSC (ZY) | Multi-Spectral Camera | 4-channel VIS/NIR radiometer [see detailed characteristics below] | Pushbroom, swath 51 km | 5.8 | [5 empty] | 0.660 µm | 0.63 - 0.69 µm | [22 empty] | 100 @ ...... W m-2 sr-1 μm-1
https://space.oscar.wmo.int/satellites/view/zy_3_03 | ZY-3-03 | Zi Yuan - 3-03 | CAST , CRESDA | Operational | 25 Jul 2020 | ≥2026 | 506 | MSC (ZY) | Multi-Spectral Camera | 4-channel VIS/NIR radiometer [see detailed characteristics below] | Pushbroom, swath 51 km | 5.8 | [5 empty] | 0.830 µm | 0.77 - 0.89 µm | [22 empty] | 100 @ ...... W m-2 sr-1 μm-1
https://space.oscar.wmo.int/satellites/view/Phsat_2 | Φsat-2 | Φsat-2 | ESA | Operational | 16 Aug 2024 | ≥2028 | 510 | HyperScout-2 | HyperScout-2 Multispectral imager for Φsat-2 | HyperScout-2 has 7 channels in the visible and near infrared spectrum + one panchromatic band | Assumed to be push broom | 5