## Sheet1
SatelliteName | IntDesignator | SatelliteCatalogNumber | ProviderName | ConstellationName | ClusterName | SubsetName | SensorName | SensorCategory | SensorClass | SensorMode | SensorModeTechnique | Bands | SpectralRange | Altitude_km | SpatialResAcross_m | SpatialResAlong_m | SpatialResClass | SwathWidth_km | SwathLength_km | FoRAcrossTrackLeft_deg | FoRAcrossTrackRight_deg | FoRAlongTrackFront_deg | FoRAlongTrackBack_deg | Comment | Taskable
3Cat Constellation |  |  | UPC |  |  |  | None Listed | [17 empty] | Y
MeznSat | 2020-068D | 46489 | UAE SA |  |  |  | ARGUS 2000 | Passive | EO/IR | MSI | Pushbroom |  |  | 500 | 1.57 | 1.57 | High | 2 | [5 empty] | Waveband: 1000 nm – 1650 nm range ¦ Res: InGaAs detector 1000nm - 1650nm infrared range, 6nm spectral resolution. [Best Resolution: 1.57m] | Y
EPS-Aeolus |  |  | EUMETSAT |  |  |  | ALADIN-2 | Passive | EO/IR | MSI | Pushbroom |  |  | 395 | [10 empty] | N
EPS-Aeolus |  |  | EUMETSAT |  |  |  | RO | Passive | Radio | RF | Receiver | 2 | L-band | 395 |  |  |  | 50 | [5 empty] | Waveband: L-Band 1575.42, 1176.45 MHz ¦ Res: horizontal: 200 km vertical: 0.5-1 km | N
Aist-2T N1 |  |  | ROSKOSMOS |  |  |  | Avrora-T | Passive | EO/IR | PAN | Pushbroom | 1 | Panchromatic | 400 | 1.2 | 1.2 | High | 30 | [5 empty] | Waveband: 1 panchromatic band (0.58 - 0.8 µm). 0.45 - 0.52 µm; 0.53-0.6 µm; 0.63-0.69 µm ¦ Res: 1.2m-3,6m [Best Resolution: 1.2m] | N
Aist-2T N1 |  |  | ROSKOSMOS |  |  |  | Avrora-T | Passive | EO/IR | PAN | Pushbroom | 1 | Panchromatic | 400 | 3.6 | 3.6 | High | 30 | [5 empty] | Waveband: 1 panchromatic band (0.58 - 0.8 µm). 0.45 - 0.52 µm; 0.53-0.6 µm; 0.63-0.69 µm ¦ Res: 1.2m-3,6m [Best Resolution: 1.2m] | N
Aist-2T N2 |  |  | ROSKOSMOS |  |  |  | Avrora-T | Passive | EO/IR | PAN | Pushbroom | 1 | Panchromatic | 400 | 1.2 | 1.2 | High | 30 | [5 empty] | Waveband: 1 panchromatic band (0.58 - 0.8 µm). 0.45 - 0.52 µm; 0.53-0.6 µm; 0.63-0.69 µm ¦ Res: 1.2m-3,6m [Best Resolution: 1.2m] | N
Aist-2T N2 |  |  | ROSKOSMOS |  |  |  | Avrora-T | Passive | EO/IR | PAN | Pushbroom | 1 | Panchromatic | 400 | 3.6 | 3.6 | High | 30 | [5 empty] | Waveband: 1 panchromatic band (0.58 - 0.8 µm). 0.45 - 0.52 µm; 0.53-0.6 µm; 0.63-0.69 µm ¦ Res: 1.2m-3,6m [Best Resolution: 1.2m] | N
ALISIO-1 |  |  | IACTEC |  |  |  | None Listed | [17 empty] | Y
ALOS-2 | 2014-029A | 39766 | JAXA |  |  |  | SPAISE2 (AIS) | Passive | Radio | AIS | Receiver |  |  | 628 | [10 empty] | Y
ALOS-2 | 2014-029A | 39766 | JAXA |  |  |  | CIRC | Passive | EO/IR | MSI | Pushbroom | 8 | TIR | 628 | 210 | 210 | Very Low | 128 | [5 empty] | Waveband: TIR: 8 - 12 µm ¦ Res: 210m [Best Resolution: 210m] | Y
ALOS-2 | 2014-029A | 39766 | JAXA |  |  |  | PALSAR-2 | Active | Radio | SAR | Spotlight | 1 | L-band | 628 | 3 | 3 | High | 490 | [5 empty] | Waveband: Microwave: L-Band 1270 MHz ¦ Res: Spotlight mode (1 to 3 m), stripmap mode (3 to 10 m). [Best Resolution: 1m] | Y
ALOS-2 | 2014-029A | 39766 | JAXA |  |  |  | PALSAR-2 | Active | Radio | SAR | Stripmap |  | L-band | 628 | 10 | 10 | Medium | 490 | [5 empty] | Waveband: Microwave: L-Band 1270 MHz ¦ Res: Spotlight mode (1 to 3 m), stripmap mode (3 to 10 m). [Best Resolution: 1m] | Y
ALOS-2 | 2014-029A | 39766 | JAXA |  |  |  | PALSAR-2 | Active | Radio | SAR | Stripmap |  | L-band | 628 | 1 | 1 | High | 490 | [5 empty] | Waveband: Microwave: L-Band 1270 MHz ¦ Res: Spotlight mode (1 to 3 m), stripmap mode (3 to 10 m). [Best Resolution: 1m] | Y
ALOS-2 | 2014-029A | 39766 | JAXA |  |  |  | PALSAR-2 | Active | Radio | SAR | Stripmap |  | L-band | 628 | 3 | 3 | High | 490 | [5 empty] | Waveband: Microwave: L-Band 1270 MHz ¦ Res: Spotlight mode (1 to 3 m), stripmap mode (3 to 10 m). [Best Resolution: 1m] | Y
ALOS-2 | 2014-029A | 39766 | JAXA |  |  |  | PALSAR-2 | Active | Radio | SAR | Stripmap |  | L-band | 628 | 3 | 3 | High | 490 | [5 empty] | Waveband: Microwave: L-Band 1270 MHz ¦ Res: Spotlight mode (1 to 3 m), stripmap mode (3 to 10 m). [Best Resolution: 1m] | Y
ALOS-2 | 2014-029A | 39766 | JAXA |  |  |  | PALSAR-2 | Active | Radio | SAR | Stripmap |  | L-band | 628 | 10 | 10 | Medium | 490 | [5 empty] | Waveband: Microwave: L-Band 1270 MHz ¦ Res: Spotlight mode (1 to 3 m), stripmap mode (3 to 10 m). [Best Resolution: 1m] | Y
ALOS-2 | 2014-029A | 39766 | JAXA |  |  |  | PALSAR-2 | Active | Radio | SAR | Stripmap | 1 | L-band | 628 | 1 | 1 | High | 490 | [5 empty] | Waveband: Microwave: L-Band 1270 MHz ¦ Res: Spotlight mode (1 to 3 m), stripmap mode (3 to 10 m). [Best Resolution: 1m] | Y
ALOS-4 | 2024-123A | 60182 | JAXA |  |  |  | SPAISE3 (AIS) | Passive | Radio | AIS | Receiver |  |  | 628 | [10 empty] | Y
ALOS-4 | 2024-123A | 60182 | JAXA |  |  |  | PALSAR-3 | Active | Radio | SAR | Spotlight | 1 | L-band | 628 | 3 | 3 | High | 700 | [5 empty] | Waveband: Microwave: L-Band 1270 MHz ¦ Res: Spotlight mode (1 to 3 m), stripmap mode (3 to 10 m). [Best Resolution: 1m] | Y
ALOS-4 | 2024-123A | 60182 | JAXA |  |  |  | PALSAR-3 | Active | Radio | SAR | Stripmap | 1 | L-band | 628 | 10 | 10 | Medium | 700 | [5 empty] | Waveband: Microwave: L-Band 1270 MHz ¦ Res: Spotlight mode (1 to 3 m), stripmap mode (3 to 10 m). [Best Resolution: 1m] | Y
ALOS-4 | 2024-123A | 60182 | JAXA |  |  |  | PALSAR-3 | Active | Radio | SAR | Stripmap | 1 | L-band | 628 | 1 | 1 | High | 700 | [5 empty] | Waveband: Microwave: L-Band 1270 MHz ¦ Res: Spotlight mode (1 to 3 m), stripmap mode (3 to 10 m). [Best Resolution: 1m] | Y
ALOS-4 | 2024-123A | 60182 | JAXA |  |  |  | PALSAR-3 | Active | Radio | SAR | Stripmap | 3 | L-band | 628 | 3 | 3 | High | 700 | [5 empty] | Waveband: Microwave: L-Band 1270 MHz ¦ Res: Spotlight mode (1 to 3 m), stripmap mode (3 to 10 m). [Best Resolution: 1m] | Y
ALOS-4 | 2024-123A | 60182 | JAXA |  |  |  | PALSAR-3 | Active | Radio | SAR | Stripmap | 1 | L-band | 628 | 3 | 3 | High | 700 | [5 empty] | Waveband: Microwave: L-Band 1270 MHz ¦ Res: Spotlight mode (1 to 3 m), stripmap mode (3 to 10 m). [Best Resolution: 1m] | Y
ALOS-4 | 2024-123A | 60182 | JAXA |  |  |  | PALSAR-3 | Active | Radio | SAR | Stripmap | 1 | L-band | 628 | 10 | 10 | Medium | 700 | [5 empty] | Waveband: Microwave: L-Band 1270 MHz ¦ Res: Spotlight mode (1 to 3 m), stripmap mode (3 to 10 m). [Best Resolution: 1m] | Y
ALOS-4 | 2024-123A | 60182 | JAXA |  |  |  | PALSAR-3 | Active | Radio | SAR | Stripmap | 1 | L-band | 628 | 1 | 1 | High | 700 | [5 empty] | Waveband: Microwave: L-Band 1270 MHz ¦ Res: Spotlight mode (1 to 3 m), stripmap mode (3 to 10 m). [Best Resolution: 1m] | Y
ALTIUS |  |  | ESA |  |  |  | ALTIUS Instrument | Passive | EO/IR | MSI | Pushbroom |  |  | 668 | [10 empty] | N
AMAZONIA-1 | 2021-015A | 47699 | INPE |  |  |  | WFI (Amazonia-1) | Passive | EO/IR | MSI | Pushbroom |  | VIS, NIR | 752 | 60 | 60 | Low | 740 | [5 empty] | Waveband: VIS: 0.45 - 0.50 µm, 0.52 - 0.57 µm, 0.63 - 0.69 µm, NIR: 0.76 - 0.90 µm ¦ Res: VIS - NIR: 60 m [Best Resolution: 60m] | Y
ANSER |  |  | INTA |  |  |  | None Listed | [17 empty] | Y
AOS-Sky |  |  | NASA |  |  |  | AOS-Sky Polarimeter | Passive | EO/IR | MSI | Pushbroom | 4 | VIS, SWIR, UV | 450 | 500 | 500 | Very Low | 300 |  | 0 | 0 | 0 | 0 | Waveband: UV, 350-390 nm; VIS, 410-750 nm; Hyperangle, 660-870 nm; water vapor, ~940 nm; SWIR Cirrus, ~1380 nm; VNIR-SWIR, 870-1570 nm ¦ Res: 0.5 km at nadir, <1 km at swath edge [Best Resolution: 500m] | N
AOS-Sky |  |  | NASA |  |  |  | AOS-Sky Lidar | Active | EO/IR | MSI | Pushbroom | 2 | VIS, NIR | 450 | 100 | 100 | Low |  |  | 0 | 0 | 0 | 0 | Waveband: 532 nm (polarization-sensitive), 1064 nm (polarization sensitive), VIS - NIR ¦ Res: 100 m horizontal, 10 m vertical [Best Resolution: 100m] | N
AOS-Sky |  |  | NASA |  |  |  | AOS-Sky Lidar | Active | EO/IR | MSI | Pushbroom | 2 | VIS, NIR | 450 | 10 | 10 | Medium |  |  | 0 | 0 | 0 | 0 | Waveband: 532 nm (polarization-sensitive), 1064 nm (polarization sensitive), VIS - NIR ¦ Res: 100 m horizontal, 10 m vertical [Best Resolution: 100m] | N
AOS-Sky |  |  | NASA |  |  |  | AOS-Sky Microwave Radiometer | Active | Radio | RF | Receiver | 3 |  | 450 | 10000 | 10000 | Very Low | 750 | [5 empty] | Waveband: 89-113 GHz, 183 GHz (3 channels), 325 GHz (3 channels), 640-700 GHz (2 channels ¦ Res: 10 km horizontal [Best Resolution: 10000m] | N
AOS-Sky |  |  | NASA |  |  |  | AOS-Sky Radar | Active | Radio | SAR | Stripmap |  | Ka-band | 450 | 500 | 500 | Very Low |  |  | 0 | 0 | 0 | 0 | Waveband: Microwave: 94 GHz (W-band) or 35 GHz (Ka-band) ¦ Res: <2 km horizontal, ≤500 m vertical [Best Resolution: 2000m] | N
AOS-Sky |  |  | NASA |  |  |  | AOS-Sky Radar | Active | Radio | SAR | Stripmap |  | Ka-band | 450 | 2000 | 2000 | Very Low |  |  | 0 | 0 | 0 | 0 | Waveband: Microwave: 94 GHz (W-band) or 35 GHz (Ka-band) ¦ Res: <2 km horizontal, ≤500 m vertical [Best Resolution: 2000m] | N
AOS-Sky |  |  | NASA |  |  |  | TICFIRE | Passive | EO/IR | MSI | Pushbroom | 8 |  | 450 |  |  |  | 100 |  | 0 | 0 | 0 | 0 | Waveband: 8 bands in the 4 - 73 µm wavelength range ¦ Res: 1 km at at nadir, <3 km at swath edge | N
Aqua | 2002-022A | 27424 | NASA |  |  |  | HSB | Active | Radio | RF | Receiver | 5 |  | 705 |  |  |  | 1650 | [5 empty] | Waveband: Microwave: 5 discreet channels in the range of 150-183 MHz ¦ Res: 13.5 km | Y
Aqua | 2002-022A | 27424 | NASA |  |  |  | MODIS | Passive | EO/IR | MSI | Pushbroom | 36 | VIS, TIR | 705 | 250 | 250 | Very Low | 2330 | [5 empty] | Waveband: VIS - TIR: 36 bands in range 0.4 - 14.4 µm ¦ Res: Cloud cover: 250 m (day) and 1000 m (night), Surface temperature: 1000 m [Best Resolution: 250m] | Y
Aqua | 2002-022A | 27424 | NASA |  |  |  | MODIS | Passive | EO/IR | MSI | Pushbroom | 36 | VIS, TIR | 705 | 1000 | 1000 | Very Low | 2330 | [5 empty] | Waveband: VIS - TIR: 36 bands in range 0.4 - 14.4 µm ¦ Res: Cloud cover: 250 m (day) and 1000 m (night), Surface temperature: 1000 m [Best Resolution: 250m] | Y
Aqua | 2002-022A | 27424 | NASA |  |  |  | AMSU-A | Active | Radio | RF | Receiver | 15 |  | 705 |  |  |  | 2054 | [5 empty] | Waveband: Microwave: 15 channels, 23.8 - 89.0 GHz ¦ Res: 48 km | Y
Aqua | 2002-022A | 27424 | NASA |  |  |  | AMSR-E | Active | Radio | RF | Receiver |  |  | 705 |  |  |  | 1445 |  | 0 | 0 |  |  | Waveband: Microwave: 6.925 GHz, 10.65 GHz, 18.7 GHz, 23. 8 GHz, 36.5 GHz, 89.0 GHz ¦ Res: 5 - 50 km (dependent on frequency) | Y
Aqua | 2002-022A | 27424 | NASA |  |  |  | CERES | Passive | EO/IR | MSI | Pushbroom | 3 | TIR | 705 | 20000 | 20000 | Very Low | [6 empty] | Waveband: 3 channels: 0.3-5 µm, 0.3 - 100 µm, 8 - 12 µm ¦ Res: 20 km [Best Resolution: 20000m] | Y
Aqua | 2002-022A | 27424 | NASA |  |  |  | AIRS | Passive | EO/IR | MSI | Pushbroom | 2382 | VIS, TIR | 705 | 13000 | 13000 | Very Low | 1650 |  | 48.95 | 48.95 |  |  | Waveband: VIS - TIR: 0.4 - 1.7 µm, 3.4 - 15.4 µm, Has approximately 2382 bands from VIS to TIR ¦ Res: 1.1 degree (13 x 13 km at nadir) [Best Resolution: 13000m] | Y
AWS | 2024-149CD | 60543 | ESA |  |  |  | MWR | Passive | EO/IR | MSI | Pushbroom | 10 |  | 602 | 10 | 10 | Medium | 2000 | [5 empty] | Waveband: nan ¦ Res: 10-40 km [Best Resolution: 10m] | Y
Arctica-M N1 | 2021-016A | 47719 | ROSKOSMOS |  |  |  | GGAK-VE | Passive | EO/IR | MSI | Pushbroom |  |  | 720 | 1000 | 1000 | Very Low | [6 empty] | Waveband: nan ¦ Res: [Best Resolution: 1000m] | Y
Arctica-M N1 | 2021-016A | 47719 | ROSKOSMOS |  |  |  | MSU-GS/VE | Passive | EO/IR | MSI | Pushbroom | 8 | VIS, NIR, SWIR | 720 | 1000 | 1000 | Very Low | [6 empty] | Waveband: 0.5 - 0.65 µm; 0.65 - 0.8 µm; 0.8-0.9 µm; 3.5 - 4.01 µm; 5.7 - 7.0 µm; 7.5-8.5 µm; 8.2-9.2 µm; 9.2-10.2 µm; 10.2 - 11.2 µm, 11.2 - 12.5 µm ¦ Res: 1000 m; 4000 m [Best Resolution: 1000m] | Y
Arctica-M N1 | 2021-016A | 47719 | ROSKOSMOS |  |  |  | MSU-GS/VE | Passive | EO/IR | MSI | Pushbroom | 5 | VIS, NIR, SWIR | 720 | 4000 | 4000 | Very Low | [6 empty] | Waveband: 0.5 - 0.65 µm; 0.65 - 0.8 µm; 0.8-0.9 µm; 3.5 - 4.01 µm; 5.7 - 7.0 µm; 7.5-8.5 µm; 8.2-9.2 µm; 9.2-10.2 µm; 10.2 - 11.2 µm, 11.2 - 12.5 µm ¦ Res: 1000 m; 4000 m [Best Resolution: 1000m] | Y
Arctica-M N2 |  |  | ROSKOSMOS |  |  |  | GGAK-VE | Passive | EO/IR | MSI | Pushbroom |  |  | 720 | 1000 | 1000 | Very Low | [6 empty] | Waveband: nan ¦ Res: [Best Resolution: 1000m] | Y
Arctica-M N2 |  |  | ROSKOSMOS |  |  |  | MSU-GS/VE | Passive | EO/IR | MSI | Pushbroom | 7 | VIS, NIR, SWIR | 720 | 1000 | 1000 | Very Low | [6 empty] | Waveband: 0.5 - 0.65 µm; 0.65 - 0.8 µm; 0.8-0.9 µm; 3.5 - 4.01 µm; 5.7 - 7.0 µm; 7.5-8.5 µm; 8.2-9.2 µm; 9.2-10.2 µm; 10.2 - 11.2 µm, 11.2 - 12.5 µm ¦ Res: 1000 m; 4000 m [Best Resolution: 1000m] | Y
Arctica-M N2 |  |  | ROSKOSMOS |  |  |  | MSU-GS/VE | Passive | EO/IR | MSI | Pushbroom |  | VIS, NIR, SWIR | 720 | 4000 | 4000 | Very Low | [6 empty] | Waveband: 0.5 - 0.65 µm; 0.65 - 0.8 µm; 0.8-0.9 µm; 3.5 - 4.01 µm; 5.7 - 7.0 µm; 7.5-8.5 µm; 8.2-9.2 µm; 9.2-10.2 µm; 10.2 - 11.2 µm, 11.2 - 12.5 µm ¦ Res: 1000 m; 4000 m [Best Resolution: 1000m] | Y
KOMPSAT-3 | 2012-025B | 38338 | KARI |  |  |  | AEISS | Passive | EO/IR | PAN | Pushbroom | 5 | Panchromatic, VIS, NIR | 685 | 0.7 | 0.7 | Very High | 15 | [5 empty] | Waveband: Panchromatic VIS: 0.50 - 0.90 µm, VIS: 0.45 - 0.52 µm, 0.52 - 0.60 µm, 0.63 - 0.69 µm, NIR: 0.76 - 0.90 µm ¦ Res: Pan: 0.7 m, VNIR: 2.8 m [Best Resolution: 0.7m] | Y
KOMPSAT-3 | 2012-025B | 38338 | KARI |  |  |  | AEISS | Passive | EO/IR | PAN | Pushbroom | 5 | Panchromatic, VIS, NIR | 685 | 0.7 | 0.7 | Very High | 15 | [5 empty] | Waveband: Panchromatic VIS: 0.50 - 0.90 µm, VIS: 0.45 - 0.52 µm, 0.52 - 0.60 µm, 0.63 - 0.69 µm, NIR: 0.76 - 0.90 µm ¦ Res: Pan: 0.7 m, VNIR: 2.8 m [Best Resolution: 0.7m] | Y
KOMPSAT-3 | 2012-025B | 38338 | KARI |  |  |  | AEISS | Passive | EO/IR | PAN | Pushbroom | 5 | Panchromatic, VIS, NIR | 685 | 2.8 | 2.8 | High | 15 | [5 empty] | Waveband: Panchromatic VIS: 0.50 - 0.90 µm, VIS: 0.45 - 0.52 µm, 0.52 - 0.60 µm, 0.63 - 0.69 µm, NIR: 0.76 - 0.90 µm ¦ Res: Pan: 0.7 m, VNIR: 2.8 m [Best Resolution: 0.7m] | Y
KOMPSAT-3A | 2015-014A | 40536 | KARI |  |  |  | AEISS-A | Passive | EO/IR | PAN | Pushbroom | 5 | Panchromatic, VIS, NIR | 528 | 0.7 | 0.7 | Very High | 15 | [5 empty] | Waveband: Panchromatic VIS: 0.50 - 0.90 µm, VIS: 0.45 - 0.52 µm, 0.52 - 0.60 µm, 0.63 - 0.69 µm, NIR: 0.76 - 0.90 µm ¦ Res: Pan: 0.7 m, VNIR: 2.8 m, IR: 5.5m [Best Resolution: 0.7m] | Y
KOMPSAT-3A | 2015-014A | 40536 | KARI |  |  |  | AEISS-A | Passive | EO/IR | PAN | Pushbroom | 5 | Panchromatic, VIS, NIR | 528 | 2.8 | 2.8 | High | 15 | [5 empty] | Waveband: Panchromatic VIS: 0.50 - 0.90 µm, VIS: 0.45 - 0.52 µm, 0.52 - 0.60 µm, 0.63 - 0.69 µm, NIR: 0.76 - 0.90 µm ¦ Res: Pan: 0.7 m, VNIR: 2.8 m, IR: 5.5m [Best Resolution: 0.7m] | Y
KOMPSAT-3A | 2015-014A | 40536 | KARI |  |  |  | AEISS-A | Passive | EO/IR | PAN | Pushbroom | 5 | Panchromatic, VIS, NIR | 528 | 0.7 | 0.7 | Very High | 15 |  | 90 | 90 |  |  | Waveband: Panchromatic VIS: 0.50 - 0.90 µm, VIS: 0.45 - 0.52 µm, 0.52 - 0.60 µm, 0.63 - 0.69 µm, NIR: 0.76 - 0.90 µm ¦ Res: Pan: 0.7 m, VNIR: 2.8 m, IR: 5.5m [Best Resolution: 0.7m] | Y
KOMPSAT-3A | 2015-014A | 40536 | KARI |  |  |  | AEISS-A | Passive | EO/IR | PAN | Pushbroom | 5 | Panchromatic, VIS, NIR | 528 | 2.8 | 2.8 | High | 15 | [5 empty] | Waveband: Panchromatic VIS: 0.50 - 0.90 µm, VIS: 0.45 - 0.52 µm, 0.52 - 0.60 µm, 0.63 - 0.69 µm, NIR: 0.76 - 0.90 µm ¦ Res: Pan: 0.7 m, VNIR: 2.8 m, IR: 5.5m [Best Resolution: 0.7m] | Y
KOMPSAT-3A | 2015-014A | 40536 | KARI |  |  |  | AEISS-A | Passive | EO/IR | PAN | Pushbroom | 5 | Panchromatic, VIS, NIR | 528 | 5.5 | 5.5 | Medium | 15 | [5 empty] | Waveband: Panchromatic VIS: 0.50 - 0.90 µm, VIS: 0.45 - 0.52 µm, 0.52 - 0.60 µm, 0.63 - 0.69 µm, NIR: 0.76 - 0.90 µm ¦ Res: Pan: 0.7 m, VNIR: 2.8 m, IR: 5.5m [Best Resolution: 0.7m] | Y
KOMPSAT-5 | 2013-042A | 39227 | KARI |  |  |  | COSI | Active | Radio | RF | Receiver | 1 |  | 550 | 1 | 1 | High | 100 |  | 0 | 0 |  |  | Waveband: microwave ¦ Res: High: 1 m [Best Resolution: 1m] | Y
KOMPSAT-5 | 2013-042A | 39227 | KARI |  |  |  | AOPOD | Passive | EO/IR | MSI | Pushbroom |  |  | 550 | [10 empty] | Y
KOMPSAT-6 |  |  | KARI |  |  |  | SAR (KOMPSAT-6) | Active | Radio | SAR | Stripmap |  | X-band | 550 | [10 empty] | N
KOMPSAT-7 | 2025-279A | 66820 | KARI |  |  |  | AEISS-HR | Passive | EO/IR | PAN | Pushbroom |  | Panchromatic, VIS, NIR | 685 | 0.5 | 0.5 | Very High | 15 | [5 empty] | Waveband: Panchromatic VIS: 0.50 - 0.90 µm, VIS: 0.45 - 0.52 µm, 0.52 - 0.60 µm, 0.63 - 0.69 µm, NIR: 0.76 - 0.90 µm ¦ Res: Pan:0.5 m, VNIR: 2m [Best Resolution: 0.5m] | N
KOMPSAT-7 | 2025-279A | 66820 | KARI |  |  |  | AEISS-HR | Passive | EO/IR | PAN | Pushbroom | 5 | Panchromatic, VIS, NIR | 685 | 0.5 | 0.5 | Very High | 15 | [5 empty] | Waveband: Panchromatic VIS: 0.50 - 0.90 µm, VIS: 0.45 - 0.52 µm, 0.52 - 0.60 µm, 0.63 - 0.69 µm, NIR: 0.76 - 0.90 µm ¦ Res: Pan:0.5 m, VNIR: 2m [Best Resolution: 0.5m] | N
KOMPSAT-7 | 2025-279A | 66820 | KARI |  |  |  | AEISS-HR | Passive | EO/IR | PAN | Pushbroom | 5 | Panchromatic, VIS, NIR | 685 | 2 | 2 | High | 15 | [5 empty] | Waveband: Panchromatic VIS: 0.50 - 0.90 µm, VIS: 0.45 - 0.52 µm, 0.52 - 0.60 µm, 0.63 - 0.69 µm, NIR: 0.76 - 0.90 µm ¦ Res: Pan:0.5 m, VNIR: 2m [Best Resolution: 0.5m] | N
KOMPSAT-7A |  |  | KARI |  |  |  | AEISS-HR-A | Passive | EO/IR | PAN | Pushbroom | 5 | Panchromatic, VIS, NIR | 685 | 0.5 | 0.5 | Very High | 15 | [5 empty] | Waveband: Panchromatic VIS: 0.50 - 0.90 µm, VIS: 0.45 - 0.52 µm, 0.52 - 0.60 µm, 0.63 - 0.69 µm, NIR: 0.76 - 0.90 µm ¦ Res: Pan:0.5 m, VNIR: 2m [Best Resolution: 0.5m] | N
KOMPSAT-7A |  |  | KARI |  |  |  | AEISS-HR-A | Passive | EO/IR | PAN | Pushbroom | 5 | Panchromatic, VIS, NIR | 685 | 0.5 | 0.5 | Very High | 15 |  | 0 | 0 |  |  | Waveband: Panchromatic VIS: 0.50 - 0.90 µm, VIS: 0.45 - 0.52 µm, 0.52 - 0.60 µm, 0.63 - 0.69 µm, NIR: 0.76 - 0.90 µm ¦ Res: Pan:0.5 m, VNIR: 2m [Best Resolution: 0.5m] | N
KOMPSAT-7A |  |  | KARI |  |  |  | AEISS-HR-A | Passive | EO/IR | PAN | Pushbroom | 5 | Panchromatic, VIS, NIR | 685 | 2 | 2 | High | 15 | [5 empty] | Waveband: Panchromatic VIS: 0.50 - 0.90 µm, VIS: 0.45 - 0.52 µm, 0.52 - 0.60 µm, 0.63 - 0.69 µm, NIR: 0.76 - 0.90 µm ¦ Res: Pan:0.5 m, VNIR: 2m [Best Resolution: 0.5m] | N
Atlantic Constellation Pathfinder |  |  | UKSA |  |  |  | MSI (Atlantic Constellation PF) | Passive | EO/IR | MSI | Pushbroom | 2 | VIS, NIR, SWIR | 570 | 1.7 | 1.7 | High |  |  | 0 | 0 |  |  | Waveband: Eight Sentinel-2 bands in the Visible and Near-Infrared (VNIR) spectral range: PAN; RGB; NIR; 3x RE; Four Short Wave Infrared (SWIR) bands from Sentinel-2 ¦ Res: VNIR: GSD ~1.7 m @ 550 km SWIR: GSD ~ 9.6 m @ 550 km [Best Resolution: 1.7m] | N
Atlantic Constellation Pathfinder |  |  | UKSA |  |  |  | MSI (Atlantic Constellation PF) | Passive | EO/IR | MSI | Pushbroom | 2 | VIS, NIR, SWIR | 570 | 9.6 | 9.6 | Medium |  |  | 1.7 | 1.7 |  |  | Waveband: Eight Sentinel-2 bands in the Visible and Near-Infrared (VNIR) spectral range: PAN; RGB; NIR; 3x RE; Four Short Wave Infrared (SWIR) bands from Sentinel-2 ¦ Res: VNIR: GSD ~1.7 m @ 550 km SWIR: GSD ~ 9.6 m @ 550 km [Best Resolution: 1.7m] | N
Aura | 2004-026A | 28376 | NASA |  |  |  | OMI | Passive | EO/IR | MSI | Pushbroom |  | VIS, UV | 705 | 13000 | 24000 | Very Low | 2600 | [5 empty] | Waveband: UV: 270 - 314 nm and 306 - 380 nm, VIS: 350 - 500 nm ¦ Res: 13 x 24 km or 36 x 48 km depending on the product. Also has zoom modes (13 x 13 km) for example for urban pollution detection [Best Resolution: 13000m] | Y
Aura | 2004-026A | 28376 | NASA |  |  |  | OMI | Passive | EO/IR | MSI | Pushbroom | 2 | VIS, UV | 705 | 36000 | 48000 | Very Low | 2600 | [5 empty] | Waveband: UV: 270 - 314 nm and 306 - 380 nm, VIS: 350 - 500 nm ¦ Res: 13 x 24 km or 36 x 48 km depending on the product. Also has zoom modes (13 x 13 km) for example for urban pollution detection [Best Resolution: 13000m] | Y
Aura | 2004-026A | 28376 | NASA |  |  |  | OMI | Passive | EO/IR | MSI | Pushbroom |  | VIS, UV | 705 | 13000 | 13000 | Very Low | 2600 | [5 empty] | Waveband: UV: 270 - 314 nm and 306 - 380 nm, VIS: 350 - 500 nm ¦ Res: 13 x 24 km or 36 x 48 km depending on the product. Also has zoom modes (13 x 13 km) for example for urban pollution detection [Best Resolution: 13000m] | Y
Aura | 2004-026A | 28376 | NASA |  |  |  | TES | Passive | EO/IR | MSI | Pushbroom |  | SWIR, TIR | 705 | 50000 | 5000 | Very Low | 50 | 180 |  |  |  |  | Waveband: SWIR-TIR: 3.2 - 15.4 µm ¦ Res: In limb mode: 2.3 km vertical resolution. In down-looking mode: 50 x 5 km (global), 5 x 0.5 km (local) | Y
Aura | 2004-026A | 28376 | NASA |  |  |  | HiRDLS | Passive | EO/IR | MSI | Pushbroom | 21 | TIR | 705 | [9 empty] | Waveband: TIR: 6.12 - 17.76 µm (21 channels) ¦ Res: Vertical: 1 km, Horizontal: 10 km | Y
Aura | 2004-026A | 28376 | NASA |  |  |  | MLS (EOS-Aura) | Active | Radio | RF | Receiver | 3 |  | 705 | 3000 | 300000 | Very Low | 62 |  | 2.5 | 2.5 |  |  | Waveband: Microwave: 118 GHz, 190 GHz, 240 GHz, 640 GHz and 2.5 THz ¦ Res: 3 x 300 km horizontal x 1.2 km vertical | Y
DMC3 |  |  | UKSA |  |  |  | MSI (BJ-2) | Passive | EO/IR | MSI | Pushbroom |  | NIR | 649 | 4 | 4 | High | 23 | [5 empty] | Waveband: 600-670 nm (red) 510-590 nm (green) 440-510 nm (blue) 760-910 nm (NIR) ¦ Res: 4 metre ground sampling distance [Best Resolution: 4m] | Y
DMC3 |  |  | UKSA |  |  |  | PAN (BJ-2) | Passive | EO/IR | PAN | Pushbroom |  |  | 649 | 1 | 1 | High | 23 | [5 empty] | Waveband: 450-650 nm ¦ Res: 1 metre ground sampling distance [Best Resolution: 1m] | Y
Biomass | 2025-090A | 63772 | ESA |  |  |  | P-Band SAR | Active | Radio | SAR | Stripmap | 4 | P-band | 666 | 9 | 50 | Medium | 153 | [5 empty] | Waveband: P-band: 435 MHz; four polarization channels - HH, HV, VH, and VV - together with height measurements from polarimetric interferometry; incidence angles ranging from 23 to 31 degrees ¦ Res: SLC: 9x50 m2, GRD: 50x50 m2 [Best Resolution: 50m] | N
Biomass | 2025-090A | 63772 | ESA |  |  |  | P-Band SAR | Active | Radio | SAR | Stripmap | 4 | P-band | 666 | 50 | 50 | Low | 153 |  | 0 | 0 |  |  | Waveband: P-band: 435 MHz; four polarization channels - HH, HV, VH, and VV - together with height measurements from polarimetric interferometry; incidence angles ranging from 23 to 31 degrees ¦ Res: SLC: 9x50 m2, GRD: 50x50 m2 [Best Resolution: 50m] | N
CARTOSAT-2A | 2008-021A | 32783 | ISRO |  |  |  | PAN (Cartosat-2A/2B) | Passive | EO/IR | PAN | Pushbroom | 1 | VIS | 635 | 1 | 1 | High | 10 | [5 empty] | Waveband: VIS: 0.5 - 0.75 µm ¦ Res: 1 m [Best Resolution: 1m] | Y
CARTOSAT-2B | 2010-035A | 36795 | ISRO |  |  |  | PAN (Cartosat-2A/2B) | Passive | EO/IR | PAN | Pushbroom |  | VIS | 635 | 1 | 1 | High | 10 | [5 empty] | Waveband: VIS: 0.5 - 0.75 µm ¦ Res: 1 m [Best Resolution: 1m] | Y
CARTOSAT-2C | 2016-040A | 41599 | ISRO |  |  |  | HRMX | Passive | EO/IR | MSI | Pushbroom | 4 | VIS, NIR | 635 | 2 | 2 | High | 10 | [5 empty] | Waveband: 4 bands MX in VIS and NIR ¦ Res: 2 m [Best Resolution: 2m] | Y
CARTOSAT-2C | 2016-040A | 41599 | ISRO |  |  |  | PAN (Cartosat-2E) | Passive | EO/IR | PAN | Pushbroom |  | VIS | 635 | 0.65 | 0.65 | Very High | 10 | [5 empty] | Waveband: VIS: 0.5 - 0.75 µm ¦ Res: 0.65 m [Best Resolution: 0.65m] | Y
CARTOSAT-2E | 2017-036C | 42767 | ISRO |  |  |  | HRMX | Passive | EO/IR | MSI | Pushbroom | 4 | VIS, NIR | 500 | 2 | 2 | High | 10 | [5 empty] | Waveband: 4 bands MX in VIS and NIR ¦ Res: 2 m [Best Resolution: 2m] | Y
CARTOSAT-2E | 2017-036C | 42767 | ISRO |  |  |  | PAN (Cartosat-2E) | Passive | EO/IR | PAN | Pushbroom |  | VIS | 500 | 0.65 | 0.65 | Very High | 10 | [5 empty] | Waveband: VIS: 0.5 - 0.75 µm ¦ Res: 0.65 m [Best Resolution: 0.65m] | Y
CARTOSAT-3 | 2019-081A | 44804 | ISRO |  |  |  | MX (Cartosat-3) | Passive | EO/IR | MSI | Pushbroom |  |  | 450 | 1 | 1 | High | 16 | [5 empty] | Waveband: VNIR Multispectral ¦ Res: 1 m [Best Resolution: 1m] | Y
CARTOSAT-3 | 2019-081A | 44804 | ISRO |  |  |  | PAN (Cartosat-3) | Passive | EO/IR | PAN | Pushbroom |  | Panchromatic, VIS | 450 | 0.25 | 0.25 | Very High | 15 | [5 empty] | Waveband: Panchromatic VIS: 0.5 - 0.75 µm ¦ Res: 0.25 m [Best Resolution: 0.25m] | Y
CAS500-1 | 2021-022A | 47932 | KARI |  |  |  | High Resolution Optical Sensor (CAS500-1) | Passive | EO/IR | MSI | Pushbroom |  |  | 528 | 1 | 1 | High | [6 empty] | Waveband: nan ¦ Res: 1m [Best Resolution: 1m] | Y
CAS500-2 |  |  | KAI |  |  |  | High Resolution Optical Sensor (CAS500-2) | Passive | EO/IR | MSI | Pushbroom |  |  | 528 | 1 | 1 | High | [6 empty] | Waveband: nan ¦ Res: 1m [Best Resolution: 1m] | N
CAS500-4 |  |  | KAI |  |  |  | Compact Advanced Payload Wide Swath (CAS500-4) | Passive | EO/IR | MSI | Pushbroom | 5 | VIS, NIR | 900 | 5 | 5 | High | 120 | [5 empty] | Waveband: VIS - NIR: 0.40 - 0.88 µm (more than 5 channels) ¦ Res: 5m | N
CAS500-5 |  |  | KAI |  |  |  | SAR (CAS500-5) | Active | Radio | SAR | Stripmap |  | C-band | 505 | [10 empty] | N
ePOP on CASSIOPE | 2013-055A | 39265 | ESA |  |  |  | SEI | Passive | EO/IR | MSI | Pushbroom |  |  | 450 | [10 empty] | Y
ePOP on CASSIOPE | 2013-055A | 39265 | ESA |  |  |  | GAP | Passive | EO/IR | MSI | Pushbroom | 1 |  | 450 | [9 empty] | Waveband: 1.57542 GHz and 1.2276 GHz ¦ Res: nan | Y
ePOP on CASSIOPE | 2013-055A | 39265 | ESA |  |  |  | MGF | Passive | EO/IR | MSI | Pushbroom |  |  | 450 | [10 empty] | Y
ePOP on CASSIOPE | 2013-055A | 39265 | ESA |  |  |  | IRM | Passive | EO/IR | MSI | Pushbroom |  |  | 450 | [10 empty] | Y
ePOP on CASSIOPE | 2013-055A | 39265 | ESA |  |  |  | NMS | Passive | EO/IR | MSI | Pushbroom |  |  | 450 | [10 empty] | Y
ePOP on CASSIOPE | 2013-055A | 39265 | ESA |  |  |  | CER | Passive | EO/IR | MSI | Pushbroom |  |  | 450 | [10 empty] | Y
ePOP on CASSIOPE | 2013-055A | 39265 | ESA |  |  |  | RRI | Passive | EO/IR | MSI | Pushbroom |  |  | 450 | [10 empty] | Y
ePOP on CASSIOPE | 2013-055A | 39265 | ESA |  |  |  | FAI | Passive | EO/IR | MSI | Pushbroom | 2 | VIS, NIR | 450 | [9 empty] | Waveband: Visible: 630 nm NIR: 650-1100 nm ¦ Res: 2.6 km at apogee (aurora at 110 km altitude) | Y
CBERS-4 | 2014-079A | 40336 | CRESDA |  |  |  | PAN (CBERS-4) | Passive | EO/IR | PAN | Pushbroom | 3 | VIS, NIR | 778 | 5 | 5 | High | 60 | [5 empty] | Waveband: 0.52 - 0.59 µm, 0.63 - 0.69 µm, 0.77 - 0.89 µm, 0.51 - 0.85 µm ¦ Res: 5 m panchromatic and 10 m multispectral [Best Resolution: 5m] | Y
CBERS-4 | 2014-079A | 40336 | CRESDA |  |  |  | PAN (CBERS-4) | Passive | EO/IR | PAN | Pushbroom | 3 | VIS, NIR | 778 | 10 | 10 | Medium | 60 | [5 empty] | Waveband: 0.52 - 0.59 µm, 0.63 - 0.69 µm, 0.77 - 0.89 µm, 0.51 - 0.85 µm ¦ Res: 5 m panchromatic and 10 m multispectral [Best Resolution: 5m] | Y
CBERS-4 | 2014-079A | 40336 | CRESDA |  |  |  | IRS | Passive | EO/IR | MSI | Pushbroom | 3 | NIR, SWIR | 778 | 40 | 40 | Low | 120 |  | 40 | 40 |  |  | Waveband: 0.5 - 0.9 µm; 1.55 - 1.75 µm, 2.08 - 2.35 µm; 10.4 - 12.5 µm ¦ Res: PAN, SWIR: 40 m, TIR: 80 m [Best Resolution: 40m] | Y
CBERS-4 | 2014-079A | 40336 | CRESDA |  |  |  | IRS | Passive | EO/IR | MSI | Pushbroom | 3 | NIR, SWIR | 778 | 40 | 40 | Low | 120 | [5 empty] | Waveband: 0.5 - 0.9 µm; 1.55 - 1.75 µm, 2.08 - 2.35 µm; 10.4 - 12.5 µm ¦ Res: PAN, SWIR: 40 m, TIR: 80 m [Best Resolution: 40m] | Y
CBERS-4 | 2014-079A | 40336 | CRESDA |  |  |  | IRS | Passive | EO/IR | MSI | Pushbroom | 3 | NIR, SWIR | 778 | 80 | 80 | Low | 120 | [5 empty] | Waveband: 0.5 - 0.9 µm; 1.55 - 1.75 µm, 2.08 - 2.35 µm; 10.4 - 12.5 µm ¦ Res: PAN, SWIR: 40 m, TIR: 80 m [Best Resolution: 40m] | Y
CBERS-4 | 2014-079A | 40336 | CRESDA |  |  |  | MUX (CBERS-4) | Passive | EO/IR | MSI | Pushbroom | 3 | VIS, NIR | 778 | 20 | 20 | Medium | 120 | [5 empty] | Waveband: 0.45 - 0.52 µm, 0.52 - 0.59 µm, 0.63 - 0.69 µm, 0.77 - 0.89 µm ¦ Res: 20 m [Best Resolution: 20m] | Y
CBERS-4 | 2014-079A | 40336 | CRESDA |  |  |  | WFI (CBERS-4) | Passive | EO/IR | MSI | Pushbroom | 3 | VIS, NIR | 778 | 64 | 64 | Low | 866 |  | 0 | 0 | 0 | 0 | Waveband: 0.45 - 0.52 µm, 0.52 - 0.59 µm, 0.63 - 0.69 µm; 0.77 - 0.89 µm ¦ Res: 64 m Nadir [Best Resolution: 64m] | Y
CBERS-4 | 2014-079A | 40336 | CRESDA |  |  |  | DCS | Passive | EO/IR | MSI | Pushbroom |  |  | 778 | [10 empty] | Y
CBERS-4A | 2019-093E | 44883 | CRESDA |  |  |  | MUX (CBERS-4A) | Passive | EO/IR | MSI | Pushbroom | 3 | VIS, NIR | 629 | 16 | 16 | Medium | 90 | [5 empty] | Waveband: 0.45 - 0.52 µm, 0.52 - 0.59 µm, 0.63 - 0.69 µm, 0.77 - 0.89 µm ¦ Res: 16 m [Best Resolution: 16m] | Y
CBERS-4A | 2019-093E | 44883 | CRESDA |  |  |  | WFI (CBERS-4A) | Passive | EO/IR | MSI | Pushbroom |  | VIS, NIR | 629 | 55 | 55 | Low | 690 | [5 empty] | Waveband: 0.45 - 0.52 µm, 0.52 - 0.59 µm, 0.63 - 0.69 µm, 0.77 - 0.89 µm ¦ Res: 55 m [Best Resolution: 55m] | Y
CBERS-4A | 2019-093E | 44883 | CRESDA |  |  |  | WPM | Passive | EO/IR | MSI | Pushbroom | 2 | VIS, NIR | 629 | 8 | 8 | Medium | 90 | [5 empty] | Waveband: 0.45 - 0.52 µm, 0.52 - 0.59 µm, 0.63 - 0.69 µm, 0.77 - 0.89 µm, 0.45 - 0.90 µm ¦ Res: 8 m multispectral, 2 m panchromatic [Best Resolution: 2m] | Y
CBERS-4A | 2019-093E | 44883 | CRESDA |  |  |  | WPM | Passive | EO/IR | MSI | Pushbroom | 4 | VIS, NIR | 629 | 2 | 2 | High | 90 | [5 empty] | Waveband: 0.45 - 0.52 µm, 0.52 - 0.59 µm, 0.63 - 0.69 µm, 0.77 - 0.89 µm, 0.45 - 0.90 µm ¦ Res: 8 m multispectral, 2 m panchromatic [Best Resolution: 2m] | Y
CBERS-4A | 2019-093E | 44883 | CRESDA |  |  |  | DCS | Passive | EO/IR | MSI | Pushbroom |  |  | 629 | [10 empty] | Y
CFOSAT | 2018-083A | 43662 | CNES |  |  |  | SWIM | Passive | EO/IR | MSI | Pushbroom |  | Ku-band | 519 | 50000 | 50000 | Very Low | 140 | [5 empty] | Waveband: Ku-band ¦ Res: 50x50km on 2D spectra | Y
CFOSAT | 2018-083A | 43662 | CNES |  |  |  | SCAT | Passive | EO/IR | MSI | Pushbroom |  | Ku-band | 519 | [10 empty] | Y
GEO-KOMPSAT-2A | 2018-100A | 43823 | KMA |  |  |  | KSEM | Passive | EO/IR | MSI | Pushbroom |  |  | 35786 | [10 empty] | Y
GEO-KOMPSAT-2A | 2018-100A | 43823 | KMA |  |  |  | AMI | Passive | EO/IR | MSI | Pushbroom | 16 | VIS, SWIR | 35786 | 500 | 500 | Very Low | 22000 | [5 empty] | Waveband: 16 bands covering 1: VIS, 0.55 - 0.80 µm; 2: SWIR: 3.50 - 4.00 µm; 3: WV (Waver Vapour): 6.50 - 7.00 µm; 4: TIR1 (Thermal Infrared 1): 10.3 - 11.3 µm, 5: TIR2 (Thermal Infrared 2): 11.5 - 12.5 µm ¦ Res: VIS & NIR: 0.5km, 1 km, SWIR, MWIR, TIR: 2 km [Best Resolution: 500m] | Y
GEO-KOMPSAT-2B | 2020-013B | 45246 | KARI |  |  |  | Advanced GOCI | Passive | EO/IR | MSI | Pushbroom | 12 | VIS, NIR | 35786 | 236 | 360 | Very Low | 2500 | [5 empty] | Waveband: VIS - NIR: 0.40 - 0.88 µm (12 channels) ¦ Res: 236 x 360 m [Best Resolution: 236m] | Y
GEO-KOMPSAT-2B | 2020-013B | 45246 | KARI |  |  |  | Advanced GOCI | Passive | EO/IR | MSI | Pushbroom | 12 | VIS, NIR | 35786 | 360 | 360 | Very Low | 2500 | [5 empty] | Waveband: VIS - NIR: 0.40 - 0.88 µm (12 channels) ¦ Res: 236 x 360 m [Best Resolution: 236m] | Y
GEO-KOMPSAT-2B | 2020-013B | 45246 | KARI |  |  |  | Advanced GOCI | Passive | EO/IR | MSI | Pushbroom | 12 | VIS, NIR | 35786 | 236 | 236 | Very Low | 2500 | [5 empty] | Waveband: VIS - NIR: 0.40 - 0.88 µm (12 channels) ¦ Res: 236 x 360 m [Best Resolution: 236m] | Y
GEO-KOMPSAT-2B | 2020-013B | 45246 | KARI |  |  |  | GEMS | Passive | EO/IR | MSI | Pushbroom | 7 | VIS | 35786 | 7000 | 8000 | Very Low | 5000 | [5 empty] | Waveband: 0.30 µm - 0.50µm ¦ Res: 7 x 8 km at Seoul [Best Resolution: 3500m] | Y
GEO-KOMPSAT-2B | 2020-013B | 45246 | KARI |  |  |  | GEMS | Passive | EO/IR | MSI | Pushbroom | 7 | VIS | 35786 | 3500 | 3500 | Very Low | 5000 | [5 empty] | Waveband: 0.30 µm - 0.50µm ¦ Res: 7 x 8 km at Seoul [Best Resolution: 3500m] | Y
GEO-KOMPSAT-5 |  |  | KMA |  |  |  | KSEM-II | Passive | EO/IR | MSI | Pushbroom |  |  | 35786 | [10 empty] | N
Sentinel CHIME-A |  |  | ESA |  |  |  | HSI | Passive | EO/IR | MSI | Pushbroom | 200 |  | 632 | 30 | 30 | Medium | 130 | [5 empty] | Waveband: > 200 bands (400-2500 nm); FWHM <= 10 nm; SSI <= 10 nm ¦ Res: 30m [Best Resolution: 30m] | N
Sentinel CHIME-B |  |  | ESA |  |  |  | HSI | Passive | EO/IR | MSI | Pushbroom | 200 |  | 632 | 30 | 30 | Medium | 130 | [5 empty] | Waveband: > 200 bands (400-2500 nm); FWHM <= 10 nm; SSI <= 10 nm ¦ Res: 30m [Best Resolution: 30m] | N
Sentinel CIMR-A |  |  | ESA |  |  |  | Imaging Microwave Radiometer | Active | Radio | RF | Receiver | 1 |  | 830 | 5000 | 5000 | Very Low | 1900 | [5 empty] | Waveband: L / C / X / Ku / Ka bands ¦ Res: 60km for L-band; 15km for C and X bands; 5 km for K and Ka-bands L1B geolocation accuracy: 1/10 resolution [Best Resolution: 5000m] | N
Sentinel CIMR-B |  |  | ESA |  |  |  | Imaging Microwave Radiometer | Active | Radio | RF | Receiver |  |  | 830 | 5000 | 5000 | Very Low | 1900 |  | 0 | 0 |  |  | Waveband: L / C / X / Ku / Ka bands ¦ Res: 60km for L-band; 15km for C and X bands; 5 km for K and Ka-bands L1B geolocation accuracy: 1/10 resolution [Best Resolution: 5000m] | N
Clarity |  |  | Albedo Space |  |  |  | None Listed | [17 empty] | Y
CLARREO Pathfinder-on-ISS |  |  | NASA |  |  |  | CLARREO Pathfinder Reflected Solar | Passive | EO/IR | MSI | Pushbroom | 6 |  | 425 | 500 | 500 | Very Low | 70 | [5 empty] | Waveband: 350 to 2300 nm at 3-nm sampling interval with 6-nm resolution. ¦ Res: 500 m. | N
CO2Image |  |  | DLR |  |  |  | COSIS | Passive | EO/IR | MSI | Pushbroom |  |  | 500 | 50 | 50 | Low | 50 | [5 empty] | Waveband: nan ¦ Res: 50 m x 50 m [Best Resolution: 50m] | N
Sentinel CO2M-A |  |  | ESA |  |  |  | CLIM | Passive | EO/IR | MSI | Pushbroom | 3 |  | 735 | 400 | 400 | Very Low | 465 | [5 empty] | Waveband: 3 bands: 670, 752, 1370 nm ¦ Res: 400 m | N
Sentinel CO2M-A |  |  | ESA |  |  |  | CO2I | Passive | EO/IR | MSI | Pushbroom | 3 | VIS, NIR | 735 | 2000 | 2000 | Very Low | 250 | [5 empty] | Waveband: For CO2: TOA radiance measures in NIR (747-773nm), SWIR1 (1590-1675nm), SWIR2 (1990-2095nm). For NO2: VIS (405-490nm) ¦ Res: 2 km [Best Resolution: 2000m] | N
Sentinel CO2M-A |  |  | ESA |  |  |  | MAP | Passive | EO/IR | MSI | Pushbroom | 6 |  | 735 |  |  |  | 300 | [5 empty] | Waveband: TOA radiances in 6 narrow filter bands (410-865nm) ¦ Res: 4 km | N
Sentinel CO2M-B |  |  | ESA |  |  |  | CLIM | Passive | EO/IR | MSI | Pushbroom | 3 |  | 735 | 400 | 400 | Very Low | 465 | [5 empty] | Waveband: 3 bands: 670, 752, 1370 nm ¦ Res: 400 m | N
Sentinel CO2M-B |  |  | ESA |  |  |  | CO2I | Passive | EO/IR | MSI | Pushbroom | 2 | VIS, NIR | 735 | 2000 | 2000 | Very Low | 250 | [5 empty] | Waveband: For CO2: TOA radiance measures in NIR (747-773nm), SWIR1 (1590-1675nm), SWIR2 (1990-2095nm). For NO2: VIS (405-490nm) ¦ Res: 2 km [Best Resolution: 2000m] | N
Sentinel CO2M-B |  |  | ESA |  |  |  | MAP | Passive | EO/IR | MSI | Pushbroom | 6 |  | 735 |  |  |  | 300 |  | 0 | 0 |  |  | Waveband: TOA radiances in 6 narrow filter bands (410-865nm) ¦ Res: 4 km | N
Sentinel CO2M-C |  |  | ESA |  |  |  | CLIM | Passive | EO/IR | MSI | Pushbroom | 3 |  | 735 | 400 | 400 | Very Low | 465 | [5 empty] | Waveband: 3 bands: 670, 752, 1370 nm ¦ Res: 400 m | N
Sentinel CO2M-C |  |  | ESA |  |  |  | CO2I | Passive | EO/IR | MSI | Pushbroom | 3 | VIS, NIR | 735 | 2000 | 2000 | Very Low | 250 |  | 0 | 0 |  |  | Waveband: For CO2: TOA radiance measures in NIR (747-773nm), SWIR1 (1590-1675nm), SWIR2 (1990-2095nm). For NO2: VIS (405-490nm) ¦ Res: 2 km [Best Resolution: 2000m] | N
Sentinel CO2M-C |  |  | ESA |  |  |  | MAP | Passive | EO/IR | MSI | Pushbroom |  |  | 735 |  |  |  | 300 | [5 empty] | Waveband: TOA radiances in 6 narrow filter bands (410-865nm) ¦ Res: 4 km | N
CO3D |  |  | CNES |  |  |  | Optical Instrument (CO3D) | Passive | EO/IR | MSI | Pushbroom |  |  | 502 | [9 empty] | Waveband: Red, green, blue and VNIR bands with 50 cm GSD ¦ Res: 50cm | N
COSMIC-2/FORMOSAT-7 (1) | 2019-036L | 44349 | NOAA |  |  |  | IVM | Passive | EO/IR | MSI | Pushbroom |  |  | 550 | [10 empty] | Y
COSMIC-2/FORMOSAT-7 (1) | 2019-036L | 44349 | NOAA |  |  |  | RFB | Passive | EO/IR | MSI | Pushbroom |  |  | 550 | [10 empty] | Y
COSMIC-2/FORMOSAT-7 (1) | 2019-036L | 44349 | NOAA |  |  |  | TGRS | Passive | EO/IR | MSI | Pushbroom |  |  | 550 | [10 empty] | Y
COSMIC-2/FORMOSAT-7 (2) | 2019-036N | 44351 | NOAA |  |  |  | IVM | Passive | EO/IR | MSI | Pushbroom |  |  | 550 | [10 empty] | Y
COSMIC-2/FORMOSAT-7 (2) | 2019-036N | 44351 | NOAA |  |  |  | RFB | Passive | EO/IR | MSI | Pushbroom |  |  | 550 | [10 empty] | Y
COSMIC-2/FORMOSAT-7 (2) | 2019-036N | 44351 | NOAA |  |  |  | TGRS | Passive | EO/IR | MSI | Pushbroom |  |  | 550 | [10 empty] | Y
COSMIC-2/FORMOSAT-7 (3) | 2019-036E | 44343 | NOAA |  |  |  | IVM | Passive | EO/IR | MSI | Pushbroom |  |  | 550 | [10 empty] | Y
COSMIC-2/FORMOSAT-7 (3) | 2019-036E | 44343 | NOAA |  |  |  | RFB | Passive | EO/IR | MSI | Pushbroom |  |  | 550 | [10 empty] | Y
COSMIC-2/FORMOSAT-7 (3) | 2019-036E | 44343 | NOAA |  |  |  | TGRS | Passive | EO/IR | MSI | Pushbroom |  |  | 550 | [10 empty] | Y
COSMIC-2/FORMOSAT-7 (4) | 2019-036M | 44350 | NOAA |  |  |  | IVM | Passive | EO/IR | MSI | Pushbroom |  |  | 550 | [10 empty] | Y
COSMIC-2/FORMOSAT-7 (4) | 2019-036M | 44350 | NOAA |  |  |  | RFB | Passive | EO/IR | MSI | Pushbroom |  |  | 550 | [10 empty] | Y
COSMIC-2/FORMOSAT-7 (4) | 2019-036M | 44350 | NOAA |  |  |  | TGRS | Passive | EO/IR | MSI | Pushbroom |  |  | 550 | [10 empty] | Y
COSMIC-2/FORMOSAT-7 (5) | 2019-036V | 44358 | NOAA |  |  |  | IVM | Passive | EO/IR | MSI | Pushbroom |  |  | 550 | [10 empty] | Y
COSMIC-2/FORMOSAT-7 (5) | 2019-036V | 44358 | NOAA |  |  |  | RFB | Passive | EO/IR | MSI | Pushbroom |  |  | 550 | [10 empty] | Y
COSMIC-2/FORMOSAT-7 (5) | 2019-036V | 44358 | NOAA |  |  |  | TGRS | Passive | EO/IR | MSI | Pushbroom |  |  | 550 | [10 empty] | Y
COSMIC-2/FORMOSAT-7 (6) | 2019-036Q | 44353 | NOAA |  |  |  | IVM | Passive | EO/IR | MSI | Pushbroom |  |  | 550 | [10 empty] | Y
COSMIC-2/FORMOSAT-7 (6) | 2019-036Q | 44353 | NOAA |  |  |  | RFB | Passive | EO/IR | MSI | Pushbroom |  |  | 550 | [10 empty] | Y
COSMIC-2/FORMOSAT-7 (6) | 2019-036Q | 44353 | NOAA |  |  |  | TGRS | Passive | EO/IR | MSI | Pushbroom |  |  | 550 | [10 empty] | Y
COSMO-SkyMed 2 | 2007-059A | 32376 | ASI |  |  |  | SAR 2000 | Active | Radio | SAR | Spotlight |  | X-band | 620 | 1 | 1 | High | 200 | [5 empty] | Waveband: Microwave: X-band, 9.6 GHz, with choice of 5 polarisation modes (VV, HH, HV, VH, HH/HV + VV/VH) ¦ Res: Single polarisation modes; Spotlight: 1 m. Stripmap: 3 - 15 m, ScanSAR: 30 or 100 m. Two polarisation mode (PING-PONG): 15 m. [Best Resolution: 1m] | Y
COSMO-SkyMed 2 | 2007-059A | 32376 | ASI |  |  |  | SAR 2000 | Active | Radio | SAR | Stripmap | 5 | X-band | 620 | 15 | 15 | Medium | 200 | [5 empty] | Waveband: Microwave: X-band, 9.6 GHz, with choice of 5 polarisation modes (VV, HH, HV, VH, HH/HV + VV/VH) ¦ Res: Single polarisation modes; Spotlight: 1 m. Stripmap: 3 - 15 m, ScanSAR: 30 or 100 m. Two polarisation mode (PING-PONG): 15 m. [Best Resolution: 1m] | Y
COSMO-SkyMed 2 | 2007-059A | 32376 | ASI |  |  |  | SAR 2000 | Active | Radio | SAR | ScanSAR | 5 | X-band | 620 | 100 | 100 | Low | 200 |  | 9.6 | 9.6 |  |  | Waveband: Microwave: X-band, 9.6 GHz, with choice of 5 polarisation modes (VV, HH, HV, VH, HH/HV + VV/VH) ¦ Res: Single polarisation modes; Spotlight: 1 m. Stripmap: 3 - 15 m, ScanSAR: 30 or 100 m. Two polarisation mode (PING-PONG): 15 m. [Best Resolution: 1m] | Y
COSMO-SkyMed 2 | 2007-059A | 32376 | ASI |  |  |  | SAR 2000 | Active | Radio | SAR | Stripmap | 5 | X-band | 620 | 3 | 3 | High | 200 | [5 empty] | Waveband: Microwave: X-band, 9.6 GHz, with choice of 5 polarisation modes (VV, HH, HV, VH, HH/HV + VV/VH) ¦ Res: Single polarisation modes; Spotlight: 1 m. Stripmap: 3 - 15 m, ScanSAR: 30 or 100 m. Two polarisation mode (PING-PONG): 15 m. [Best Resolution: 1m] | Y
COSMO-SkyMed 2 | 2007-059A | 32376 | ASI |  |  |  | SAR 2000 | Active | Radio | SAR | Stripmap |  | X-band | 620 | 15 | 15 | Medium | 200 | [5 empty] | Waveband: Microwave: X-band, 9.6 GHz, with choice of 5 polarisation modes (VV, HH, HV, VH, HH/HV + VV/VH) ¦ Res: Single polarisation modes; Spotlight: 1 m. Stripmap: 3 - 15 m, ScanSAR: 30 or 100 m. Two polarisation mode (PING-PONG): 15 m. [Best Resolution: 1m] | Y
COSMO-SkyMed 2 | 2007-059A | 32376 | ASI |  |  |  | SAR 2000 | Active | Radio | SAR | Stripmap | 5 | X-band | 620 | 1 | 1 | High | 200 | [5 empty] | Waveband: Microwave: X-band, 9.6 GHz, with choice of 5 polarisation modes (VV, HH, HV, VH, HH/HV + VV/VH) ¦ Res: Single polarisation modes; Spotlight: 1 m. Stripmap: 3 - 15 m, ScanSAR: 30 or 100 m. Two polarisation mode (PING-PONG): 15 m. [Best Resolution: 1m] | Y
COSMO-SkyMed 2 | 2007-059A | 32376 | ASI |  |  |  | SAR 2000 | Active | Radio | SAR | Stripmap | 5 | X-band | 620 | 100 | 100 | Low | 200 | [5 empty] | Waveband: Microwave: X-band, 9.6 GHz, with choice of 5 polarisation modes (VV, HH, HV, VH, HH/HV + VV/VH) ¦ Res: Single polarisation modes; Spotlight: 1 m. Stripmap: 3 - 15 m, ScanSAR: 30 or 100 m. Two polarisation mode (PING-PONG): 15 m. [Best Resolution: 1m] | Y
COSMO-SkyMed 4 | 2010-060A | 37216 | ASI |  |  |  | SAR 2000 | Active | Radio | SAR | Spotlight |  | X-band | 620 | 1 | 1 | High | 200 | [5 empty] | Waveband: Microwave: X-band, 9.6 GHz, with choice of 5 polarisation modes (VV, HH, HV, VH, HH/HV + VV/VH) ¦ Res: Single polarisation modes; Spotlight: 1 m. Stripmap: 3 - 15 m, ScanSAR: 30 or 100 m. Two polarisation mode (PING-PONG): 15 m. [Best Resolution: 1m] | Y
COSMO-SkyMed 4 | 2010-060A | 37216 | ASI |  |  |  | SAR 2000 | Active | Radio | SAR | Stripmap | 5 | X-band | 620 | 15 | 15 | Medium | 200 | [5 empty] | Waveband: Microwave: X-band, 9.6 GHz, with choice of 5 polarisation modes (VV, HH, HV, VH, HH/HV + VV/VH) ¦ Res: Single polarisation modes; Spotlight: 1 m. Stripmap: 3 - 15 m, ScanSAR: 30 or 100 m. Two polarisation mode (PING-PONG): 15 m. [Best Resolution: 1m] | Y
COSMO-SkyMed 4 | 2010-060A | 37216 | ASI |  |  |  | SAR 2000 | Active | Radio | SAR | ScanSAR | 5 | X-band | 620 | 100 | 100 | Low | 200 | [5 empty] | Waveband: Microwave: X-band, 9.6 GHz, with choice of 5 polarisation modes (VV, HH, HV, VH, HH/HV + VV/VH) ¦ Res: Single polarisation modes; Spotlight: 1 m. Stripmap: 3 - 15 m, ScanSAR: 30 or 100 m. Two polarisation mode (PING-PONG): 15 m. [Best Resolution: 1m] | Y
COSMO-SkyMed 4 | 2010-060A | 37216 | ASI |  |  |  | SAR 2000 | Active | Radio | SAR | Stripmap |  | X-band | 620 | 3 | 3 | High | 200 | [5 empty] | Waveband: Microwave: X-band, 9.6 GHz, with choice of 5 polarisation modes (VV, HH, HV, VH, HH/HV + VV/VH) ¦ Res: Single polarisation modes; Spotlight: 1 m. Stripmap: 3 - 15 m, ScanSAR: 30 or 100 m. Two polarisation mode (PING-PONG): 15 m. [Best Resolution: 1m] | Y
COSMO-SkyMed 4 | 2010-060A | 37216 | ASI |  |  |  | SAR 2000 | Active | Radio | SAR | Stripmap | 5 | X-band | 620 | 15 | 15 | Medium | 200 |  | 1 | 1 |  |  | Waveband: Microwave: X-band, 9.6 GHz, with choice of 5 polarisation modes (VV, HH, HV, VH, HH/HV + VV/VH) ¦ Res: Single polarisation modes; Spotlight: 1 m. Stripmap: 3 - 15 m, ScanSAR: 30 or 100 m. Two polarisation mode (PING-PONG): 15 m. [Best Resolution: 1m] | Y
COSMO-SkyMed 4 | 2010-060A | 37216 | ASI |  |  |  | SAR 2000 | Active | Radio | SAR | Stripmap |  | X-band | 620 | 1 | 1 | High | 200 | [5 empty] | Waveband: Microwave: X-band, 9.6 GHz, with choice of 5 polarisation modes (VV, HH, HV, VH, HH/HV + VV/VH) ¦ Res: Single polarisation modes; Spotlight: 1 m. Stripmap: 3 - 15 m, ScanSAR: 30 or 100 m. Two polarisation mode (PING-PONG): 15 m. [Best Resolution: 1m] | Y
COSMO-SkyMed 4 | 2010-060A | 37216 | ASI |  |  |  | SAR 2000 | Active | Radio | SAR | Stripmap | 5 | X-band | 620 | 100 | 100 | Low | 200 | [5 empty] | Waveband: Microwave: X-band, 9.6 GHz, with choice of 5 polarisation modes (VV, HH, HV, VH, HH/HV + VV/VH) ¦ Res: Single polarisation modes; Spotlight: 1 m. Stripmap: 3 - 15 m, ScanSAR: 30 or 100 m. Two polarisation mode (PING-PONG): 15 m. [Best Resolution: 1m] | Y
Sentinel CRISTAL-A |  |  | ESA |  |  |  | IRIS | Passive | EO/IR | MSI | Pushbroom |  | Ka-band, Ku-band | 690 | 0.5 | 0.5 | Very High | [6 empty] | Waveband: Ku-band and Ka-band ¦ Res: up to 0.5 m (along track resolution with fully-focused SAR processing). Various degrees of averaging depending on surface [Best Resolution: 0.5m] | N
Sentinel CRISTAL-A |  |  | ESA |  |  |  | AMR-CR | Active | Radio | SAR | Stripmap | 3 | Ka-band | 690 | 2000 | 2000 | Very Low |  |  | 0 | 0 | 0 | 0 | Waveband: Low Frequency MW radiometer channels at 18.7, 23.8 and 34 GHz. With additional operational high-frequency channels (90, 130, 166 GHz) for high resolution complementing the SAR mode of IRIS radar. ¦ Res: 21 km at 18.7 GHz, 17 km at 23.8 GHz, 15 km at 34 GHz baseline channels, and with 5 km for 90 GHz , 4 km for 130 Ghz and 2 km for 166 GHz for the higher frequency operational channels [Best Resolution: 2000m] | N
Sentinel CRISTAL-B |  |  | ESA |  |  |  | IRIS | Passive | EO/IR | MSI | Pushbroom |  | Ka-band, Ku-band | 690 | 0.5 | 0.5 | Very High | [6 empty] | Waveband: Ku-band and Ka-band ¦ Res: up to 0.5 m (along track resolution with fully-focused SAR processing). Various degrees of averaging depending on surface [Best Resolution: 0.5m] | N
Sentinel CRISTAL-B |  |  | ESA |  |  |  | AMR-CR | Active | Radio | SAR | Stripmap | 3 | Ka-band | 690 | 2000 | 2000 | Very Low |  |  | 0 | 0 | 0 | 0 | Waveband: Low Frequency MW radiometer channels at 18.7, 23.8 and 34 GHz. With additional operational high-frequency channels (90, 130, 166 GHz) for high resolution complementing the SAR mode of IRIS radar. ¦ Res: 21 km at 18.7 GHz, 17 km at 23.8 GHz, 15 km at 34 GHz baseline channels, and with 5 km for 90 GHz , 4 km for 130 Ghz and 2 km for 166 GHz for the higher frequency operational channels [Best Resolution: 2000m] | N
CryoSat-2 | 2010-013A | 36508 | ESA |  |  |  | SIRAL | Active | Radio | RF | Receiver | 1 | Ku-band | 717 | 250 | 250 | Very Low | 15 |  | 45 | 45 |  |  | Waveband: Microwave: 13.575 GHz (Ku-Band) ¦ Res: Range resolution 45 cm, along-track resolution 250 m | Y
CryoSat-2 | 2010-013A | 36508 | ESA |  |  |  | DGXX | Passive | EO/IR | MSI | Pushbroom |  |  | 717 | [10 empty] | Y
CryoSat-2 | 2010-013A | 36508 | ESA |  |  |  | Laser Reflectors (ESA) | Active | EO/IR | MSI | Pushbroom |  |  | 717 | [10 empty] | Y
HY-3A |  |  | NSOAS |  |  |  | WSAR | Active | Radio | SAR | Stripmap | 3 | X-band |  | 1 | 1 | High | 150 |  | 1 | 1 |  |  | Waveband: X-Band: 8 - 12 GHz ¦ Res: 3 modes: 1 m, 5 m, 10 m [Best Resolution: 1m] | Y
HY-3A |  |  | NSOAS |  |  |  | WSAR | Active | Radio | SAR | Stripmap |  | X-band |  | 5 | 5 | High | 150 | [5 empty] | Waveband: X-Band: 8 - 12 GHz ¦ Res: 3 modes: 1 m, 5 m, 10 m [Best Resolution: 1m] | Y
HY-3A |  |  | NSOAS |  |  |  | WSAR | Active | Radio | SAR | Stripmap | 3 | X-band |  | 10 | 10 | Medium | 150 | [5 empty] | Waveband: X-Band: 8 - 12 GHz ¦ Res: 3 modes: 1 m, 5 m, 10 m [Best Resolution: 1m] | Y
HY-3B |  |  | NSOAS |  |  |  | WSAR | Active | Radio | SAR | Stripmap | 3 | X-band |  | 1 | 1 | High | 150 | [5 empty] | Waveband: X-Band: 8 - 12 GHz ¦ Res: 3 modes: 1 m, 5 m, 10 m [Best Resolution: 1m] | Y
HY-3B |  |  | NSOAS |  |  |  | WSAR | Active | Radio | SAR | Stripmap | 3 | X-band |  | 5 | 5 | High | 150 | [5 empty] | Waveband: X-Band: 8 - 12 GHz ¦ Res: 3 modes: 1 m, 5 m, 10 m [Best Resolution: 1m] | Y
HY-3B |  |  | NSOAS |  |  |  | WSAR | Active | Radio | SAR | Stripmap | 3 | X-band |  | 10 | 10 | Medium | 150 | [5 empty] | Waveband: X-Band: 8 - 12 GHz ¦ Res: 3 modes: 1 m, 5 m, 10 m [Best Resolution: 1m] | Y
CSES | 2018-015C | 43194 | CNSA |  |  |  | HEPD | Passive | EO/IR | MSI | Pushbroom |  |  | 507 | [10 empty] | Y
CSG-1 | 2019-092A | 44873 | ASI |  |  |  | CSG SAR | Active | Radio | SAR | Stripmap | 3 | X-band | 620 | 0.5 | 0.35 | Very High | 10 | 10 |  |  |  |  | Waveband: Microwave: X-band (9.6 GHz) single-, dual- and quad- polarization ¦ Res: [range x azimuth] Spotlight: 0.5x0.35 or 0.63x0.63 m (Single/Dual pol), Stripmap: 3x3 m (Single/Dual/Quad pol), ScanSAR: 4x20 or 6x40 m (Single/Dual pol) [Best Resolution: 0.35m] | Y
CSG-1 | 2019-092A | 44873 | ASI |  |  |  | CSG SAR | Active | Radio | SAR | Stripmap |  | X-band | 620 | 0.63 | 0.63 | Very High | 10 | 10 |  |  |  |  | Waveband: Microwave: X-band (9.6 GHz) single-, dual- and quad- polarization ¦ Res: [range x azimuth] Spotlight: 0.5x0.35 or 0.63x0.63 m (Single/Dual pol), Stripmap: 3x3 m (Single/Dual/Quad pol), ScanSAR: 4x20 or 6x40 m (Single/Dual pol) [Best Resolution: 0.35m] | Y
CSG-1 | 2019-092A | 44873 | ASI |  |  |  | CSG SAR | Active | Radio | SAR | Stripmap |  | X-band | 620 | 3 | 3 | High | 10 | 10 | 0.35 | 0.35 |  |  | Waveband: Microwave: X-band (9.6 GHz) single-, dual- and quad- polarization ¦ Res: [range x azimuth] Spotlight: 0.5x0.35 or 0.63x0.63 m (Single/Dual pol), Stripmap: 3x3 m (Single/Dual/Quad pol), ScanSAR: 4x20 or 6x40 m (Single/Dual pol) [Best Resolution: 0.35m] | Y
CSG-1 | 2019-092A | 44873 | ASI |  |  |  | CSG SAR | Active | Radio | SAR | Stripmap |  | X-band | 620 | 4 | 20 | High | 10 | 10 |  |  |  |  | Waveband: Microwave: X-band (9.6 GHz) single-, dual- and quad- polarization ¦ Res: [range x azimuth] Spotlight: 0.5x0.35 or 0.63x0.63 m (Single/Dual pol), Stripmap: 3x3 m (Single/Dual/Quad pol), ScanSAR: 4x20 or 6x40 m (Single/Dual pol) [Best Resolution: 0.35m] | Y
CSG-1 | 2019-092A | 44873 | ASI |  |  |  | CSG SAR | Active | Radio | SAR | Stripmap | 2 | X-band | 620 | 6 | 40 | Medium | 10 | 10 |  |  |  |  | Waveband: Microwave: X-band (9.6 GHz) single-, dual- and quad- polarization ¦ Res: [range x azimuth] Spotlight: 0.5x0.35 or 0.63x0.63 m (Single/Dual pol), Stripmap: 3x3 m (Single/Dual/Quad pol), ScanSAR: 4x20 or 6x40 m (Single/Dual pol) [Best Resolution: 0.35m] | Y
CSG-1 | 2019-092A | 44873 | ASI |  |  |  | CSG SAR | Active | Radio | SAR | Spotlight |  | X-band | 620 | 0.5 | 0.35 | Very High | 10 | 10 | 0.35 | 0.35 |  |  | Waveband: Microwave: X-band (9.6 GHz) single-, dual- and quad- polarization ¦ Res: [range x azimuth] Spotlight: 0.5x0.35 or 0.63x0.63 m (Single/Dual pol), Stripmap: 3x3 m (Single/Dual/Quad pol), ScanSAR: 4x20 or 6x40 m (Single/Dual pol) [Best Resolution: 0.35m] | Y
CSG-1 | 2019-092A | 44873 | ASI |  |  |  | CSG SAR | Active | Radio | SAR | Spotlight |  | X-band | 620 | 0.63 | 0 | Very High | 10 | 10 |  |  |  |  | Waveband: Microwave: X-band (9.6 GHz) single-, dual- and quad- polarization ¦ Res: [range x azimuth] Spotlight: 0.5x0.35 or 0.63x0.63 m (Single/Dual pol), Stripmap: 3x3 m (Single/Dual/Quad pol), ScanSAR: 4x20 or 6x40 m (Single/Dual pol) [Best Resolution: 0.35m] | Y
CSG-1 | 2019-092A | 44873 | ASI |  |  |  | CSG SAR | Active | Radio | SAR | Stripmap | 3 | X-band | 620 | 63 | 63 | Low | 10 | 10 | 0.35 | 0.35 |  |  | Waveband: Microwave: X-band (9.6 GHz) single-, dual- and quad- polarization ¦ Res: [range x azimuth] Spotlight: 0.5x0.35 or 0.63x0.63 m (Single/Dual pol), Stripmap: 3x3 m (Single/Dual/Quad pol), ScanSAR: 4x20 or 6x40 m (Single/Dual pol) [Best Resolution: 0.35m] | Y
CSG-1 | 2019-092A | 44873 | ASI |  |  |  | CSG SAR | Active | Radio | SAR | Stripmap | 3 | X-band | 620 | 0.35 | 0.35 | Very High | 10 | 10 | 0.35 | 0.35 |  |  | Waveband: Microwave: X-band (9.6 GHz) single-, dual- and quad- polarization ¦ Res: [range x azimuth] Spotlight: 0.5x0.35 or 0.63x0.63 m (Single/Dual pol), Stripmap: 3x3 m (Single/Dual/Quad pol), ScanSAR: 4x20 or 6x40 m (Single/Dual pol) [Best Resolution: 0.35m] | Y
CSG-2 | 2022-008A | 51444 | ASI |  |  |  | CSG SAR | Active | Radio | SAR | Stripmap |  | X-band | 620 | 0.5 | 0.35 | Very High | 10 | 10 |  |  |  |  | Waveband: Microwave: X-band (9.6 GHz) single-, dual- and quad- polarization ¦ Res: [range x azimuth] Spotlight: 0.5x0.35 or 0.63x0.63 m (Single/Dual pol), Stripmap: 3x3 m (Single/Dual/Quad pol), ScanSAR: 4x20 or 6x40 m (Single/Dual pol) [Best Resolution: 0.35m] | Y
CSG-2 | 2022-008A | 51444 | ASI |  |  |  | CSG SAR | Active | Radio | SAR | Stripmap | 2 | X-band | 620 | 0.63 | 0.63 | Very High | 10 | 10 |  |  |  |  | Waveband: Microwave: X-band (9.6 GHz) single-, dual- and quad- polarization ¦ Res: [range x azimuth] Spotlight: 0.5x0.35 or 0.63x0.63 m (Single/Dual pol), Stripmap: 3x3 m (Single/Dual/Quad pol), ScanSAR: 4x20 or 6x40 m (Single/Dual pol) [Best Resolution: 0.35m] | Y
CSG-2 | 2022-008A | 51444 | ASI |  |  |  | CSG SAR | Active | Radio | SAR | Stripmap |  | X-band | 620 | 3 | 3 | High | 10 | 10 |  |  |  |  | Waveband: Microwave: X-band (9.6 GHz) single-, dual- and quad- polarization ¦ Res: [range x azimuth] Spotlight: 0.5x0.35 or 0.63x0.63 m (Single/Dual pol), Stripmap: 3x3 m (Single/Dual/Quad pol), ScanSAR: 4x20 or 6x40 m (Single/Dual pol) [Best Resolution: 0.35m] | Y
CSG-2 | 2022-008A | 51444 | ASI |  |  |  | CSG SAR | Active | Radio | SAR | Stripmap | 3 | X-band | 620 | 4 | 20 | High | 10 | 10 | 0.35 | 0.35 |  |  | Waveband: Microwave: X-band (9.6 GHz) single-, dual- and quad- polarization ¦ Res: [range x azimuth] Spotlight: 0.5x0.35 or 0.63x0.63 m (Single/Dual pol), Stripmap: 3x3 m (Single/Dual/Quad pol), ScanSAR: 4x20 or 6x40 m (Single/Dual pol) [Best Resolution: 0.35m] | Y
CSG-2 | 2022-008A | 51444 | ASI |  |  |  | CSG SAR | Active | Radio | SAR | Stripmap | 3 | X-band | 620 | 6 | 40 | Medium | 10 | 10 |  |  |  |  | Waveband: Microwave: X-band (9.6 GHz) single-, dual- and quad- polarization ¦ Res: [range x azimuth] Spotlight: 0.5x0.35 or 0.63x0.63 m (Single/Dual pol), Stripmap: 3x3 m (Single/Dual/Quad pol), ScanSAR: 4x20 or 6x40 m (Single/Dual pol) [Best Resolution: 0.35m] | Y
CSG-2 | 2022-008A | 51444 | ASI |  |  |  | CSG SAR | Active | Radio | SAR | Spotlight |  | X-band | 620 | 0.5 | 0.35 | Very High | 10 | 10 |  |  |  |  | Waveband: Microwave: X-band (9.6 GHz) single-, dual- and quad- polarization ¦ Res: [range x azimuth] Spotlight: 0.5x0.35 or 0.63x0.63 m (Single/Dual pol), Stripmap: 3x3 m (Single/Dual/Quad pol), ScanSAR: 4x20 or 6x40 m (Single/Dual pol) [Best Resolution: 0.35m] | Y
CSG-2 | 2022-008A | 51444 | ASI |  |  |  | CSG SAR | Active | Radio | SAR | Spotlight |  | X-band | 620 | 0.63 | 0 | Very High | 10 | 10 |  |  |  |  | Waveband: Microwave: X-band (9.6 GHz) single-, dual- and quad- polarization ¦ Res: [range x azimuth] Spotlight: 0.5x0.35 or 0.63x0.63 m (Single/Dual pol), Stripmap: 3x3 m (Single/Dual/Quad pol), ScanSAR: 4x20 or 6x40 m (Single/Dual pol) [Best Resolution: 0.35m] | Y
CSG-2 | 2022-008A | 51444 | ASI |  |  |  | CSG SAR | Active | Radio | SAR | Stripmap | 3 | X-band | 620 | 63 | 63 | Low | 10 | 10 |  |  |  |  | Waveband: Microwave: X-band (9.6 GHz) single-, dual- and quad- polarization ¦ Res: [range x azimuth] Spotlight: 0.5x0.35 or 0.63x0.63 m (Single/Dual pol), Stripmap: 3x3 m (Single/Dual/Quad pol), ScanSAR: 4x20 or 6x40 m (Single/Dual pol) [Best Resolution: 0.35m] | Y
CSG-2 | 2022-008A | 51444 | ASI |  |  |  | CSG SAR | Active | Radio | SAR | Stripmap | 3 | X-band | 620 | 0.35 | 0.35 | Very High | 10 | 10 |  |  |  |  | Waveband: Microwave: X-band (9.6 GHz) single-, dual- and quad- polarization ¦ Res: [range x azimuth] Spotlight: 0.5x0.35 or 0.63x0.63 m (Single/Dual pol), Stripmap: 3x3 m (Single/Dual/Quad pol), ScanSAR: 4x20 or 6x40 m (Single/Dual pol) [Best Resolution: 0.35m] | Y
CSG-3 | 2026-001A | 67304 | ASI |  |  |  | CSG SAR | Active | Radio | SAR | Stripmap |  | X-band | 620 | 0.5 | 0.35 | Very High | 10 | 10 |  |  |  |  | Waveband: Microwave: X-band (9.6 GHz) single-, dual- and quad- polarization ¦ Res: [range x azimuth] Spotlight: 0.5x0.35 or 0.63x0.63 m (Single/Dual pol), Stripmap: 3x3 m (Single/Dual/Quad pol), ScanSAR: 4x20 or 6x40 m (Single/Dual pol) [Best Resolution: 0.35m] | N
CSG-3 | 2026-001A | 67304 | ASI |  |  |  | CSG SAR | Active | Radio | SAR | Stripmap | 3 | X-band | 620 | 0.63 | 0.63 | Very High | 10 | 10 | 0.35 | 0.35 |  |  | Waveband: Microwave: X-band (9.6 GHz) single-, dual- and quad- polarization ¦ Res: [range x azimuth] Spotlight: 0.5x0.35 or 0.63x0.63 m (Single/Dual pol), Stripmap: 3x3 m (Single/Dual/Quad pol), ScanSAR: 4x20 or 6x40 m (Single/Dual pol) [Best Resolution: 0.35m] | N
CSG-3 | 2026-001A | 67304 | ASI |  |  |  | CSG SAR | Active | Radio | SAR | Stripmap | 3 | X-band | 620 | 3 | 3 | High | 10 | 10 | 0.5 | 0.5 |  |  | Waveband: Microwave: X-band (9.6 GHz) single-, dual- and quad- polarization ¦ Res: [range x azimuth] Spotlight: 0.5x0.35 or 0.63x0.63 m (Single/Dual pol), Stripmap: 3x3 m (Single/Dual/Quad pol), ScanSAR: 4x20 or 6x40 m (Single/Dual pol) [Best Resolution: 0.35m] | N
CSG-3 | 2026-001A | 67304 | ASI |  |  |  | CSG SAR | Active | Radio | SAR | Stripmap | 3 | X-band | 620 | 4 | 20 | High | 10 | 10 |  |  |  |  | Waveband: Microwave: X-band (9.6 GHz) single-, dual- and quad- polarization ¦ Res: [range x azimuth] Spotlight: 0.5x0.35 or 0.63x0.63 m (Single/Dual pol), Stripmap: 3x3 m (Single/Dual/Quad pol), ScanSAR: 4x20 or 6x40 m (Single/Dual pol) [Best Resolution: 0.35m] | N
CSG-3 | 2026-001A | 67304 | ASI |  |  |  | CSG SAR | Active | Radio | SAR | Stripmap |  | X-band | 620 | 6 | 40 | Medium | 10 | 10 |  |  |  |  | Waveband: Microwave: X-band (9.6 GHz) single-, dual- and quad- polarization ¦ Res: [range x azimuth] Spotlight: 0.5x0.35 or 0.63x0.63 m (Single/Dual pol), Stripmap: 3x3 m (Single/Dual/Quad pol), ScanSAR: 4x20 or 6x40 m (Single/Dual pol) [Best Resolution: 0.35m] | N
CSG-3 | 2026-001A | 67304 | ASI |  |  |  | CSG SAR | Active | Radio | SAR | Spotlight | 3 | X-band | 620 | 0.5 | 0.35 | Very High | 10 | 10 | 0.35 | 0.35 |  |  | Waveband: Microwave: X-band (9.6 GHz) single-, dual- and quad- polarization ¦ Res: [range x azimuth] Spotlight: 0.5x0.35 or 0.63x0.63 m (Single/Dual pol), Stripmap: 3x3 m (Single/Dual/Quad pol), ScanSAR: 4x20 or 6x40 m (Single/Dual pol) [Best Resolution: 0.35m] | N
CSG-3 | 2026-001A | 67304 | ASI |  |  |  | CSG SAR | Active | Radio | SAR | Spotlight |  | X-band | 620 | 0.63 | 0 | Very High | 10 | 10 |  |  |  |  | Waveband: Microwave: X-band (9.6 GHz) single-, dual- and quad- polarization ¦ Res: [range x azimuth] Spotlight: 0.5x0.35 or 0.63x0.63 m (Single/Dual pol), Stripmap: 3x3 m (Single/Dual/Quad pol), ScanSAR: 4x20 or 6x40 m (Single/Dual pol) [Best Resolution: 0.35m] | N
CSG-3 | 2026-001A | 67304 | ASI |  |  |  | CSG SAR | Active | Radio | SAR | Stripmap |  | X-band | 620 | 63 | 63 | Low | 10 | 10 |  |  |  |  | Waveband: Microwave: X-band (9.6 GHz) single-, dual- and quad- polarization ¦ Res: [range x azimuth] Spotlight: 0.5x0.35 or 0.63x0.63 m (Single/Dual pol), Stripmap: 3x3 m (Single/Dual/Quad pol), ScanSAR: 4x20 or 6x40 m (Single/Dual pol) [Best Resolution: 0.35m] | N
CSG-3 | 2026-001A | 67304 | ASI |  |  |  | CSG SAR | Active | Radio | SAR | Stripmap | 3 | X-band | 620 | 0.35 | 0.35 | Very High | 10 | 10 |  |  |  |  | Waveband: Microwave: X-band (9.6 GHz) single-, dual- and quad- polarization ¦ Res: [range x azimuth] Spotlight: 0.5x0.35 or 0.63x0.63 m (Single/Dual pol), Stripmap: 3x3 m (Single/Dual/Quad pol), ScanSAR: 4x20 or 6x40 m (Single/Dual pol) [Best Resolution: 0.35m] | N
CSG-4 |  |  | ASI |  |  |  | CSG SAR | Active | Radio | SAR | Stripmap | 3 | X-band | 620 | 0.5 | 0.35 | Very High | 10 | 10 |  |  |  |  | Waveband: Microwave: X-band (9.6 GHz) single-, dual- and quad- polarization ¦ Res: [range x azimuth] Spotlight: 0.5x0.35 or 0.63x0.63 m (Single/Dual pol), Stripmap: 3x3 m (Single/Dual/Quad pol), ScanSAR: 4x20 or 6x40 m (Single/Dual pol) [Best Resolution: 0.35m] | N
CSG-4 |  |  | ASI |  |  |  | CSG SAR | Active | Radio | SAR | Stripmap |  | X-band | 620 | 0.63 | 0.63 | Very High | 10 | 10 |  |  |  |  | Waveband: Microwave: X-band (9.6 GHz) single-, dual- and quad- polarization ¦ Res: [range x azimuth] Spotlight: 0.5x0.35 or 0.63x0.63 m (Single/Dual pol), Stripmap: 3x3 m (Single/Dual/Quad pol), ScanSAR: 4x20 or 6x40 m (Single/Dual pol) [Best Resolution: 0.35m] | N
CSG-4 |  |  | ASI |  |  |  | CSG SAR | Active | Radio | SAR | Stripmap |  | X-band | 620 | 3 | 3 | High | 10 | 10 |  |  |  |  | Waveband: Microwave: X-band (9.6 GHz) single-, dual- and quad- polarization ¦ Res: [range x azimuth] Spotlight: 0.5x0.35 or 0.63x0.63 m (Single/Dual pol), Stripmap: 3x3 m (Single/Dual/Quad pol), ScanSAR: 4x20 or 6x40 m (Single/Dual pol) [Best Resolution: 0.35m] | N
CSG-4 |  |  | ASI |  |  |  | CSG SAR | Active | Radio | SAR | Stripmap |  | X-band | 620 | 4 | 20 | High | 10 | 10 |  |  |  |  | Waveband: Microwave: X-band (9.6 GHz) single-, dual- and quad- polarization ¦ Res: [range x azimuth] Spotlight: 0.5x0.35 or 0.63x0.63 m (Single/Dual pol), Stripmap: 3x3 m (Single/Dual/Quad pol), ScanSAR: 4x20 or 6x40 m (Single/Dual pol) [Best Resolution: 0.35m] | N
CSG-4 |  |  | ASI |  |  |  | CSG SAR | Active | Radio | SAR | Stripmap |  | X-band | 620 | 6 | 40 | Medium | 10 | 10 |  |  |  |  | Waveband: Microwave: X-band (9.6 GHz) single-, dual- and quad- polarization ¦ Res: [range x azimuth] Spotlight: 0.5x0.35 or 0.63x0.63 m (Single/Dual pol), Stripmap: 3x3 m (Single/Dual/Quad pol), ScanSAR: 4x20 or 6x40 m (Single/Dual pol) [Best Resolution: 0.35m] | N
CSG-4 |  |  | ASI |  |  |  | CSG SAR | Active | Radio | SAR | Spotlight | 2 | X-band | 620 | 0.5 | 0.35 | Very High | 10 | 10 |  |  |  |  | Waveband: Microwave: X-band (9.6 GHz) single-, dual- and quad- polarization ¦ Res: [range x azimuth] Spotlight: 0.5x0.35 or 0.63x0.63 m (Single/Dual pol), Stripmap: 3x3 m (Single/Dual/Quad pol), ScanSAR: 4x20 or 6x40 m (Single/Dual pol) [Best Resolution: 0.35m] | N
CSG-4 |  |  | ASI |  |  |  | CSG SAR | Active | Radio | SAR | Spotlight |  | X-band | 620 | 0.63 | 0 | Very High | 10 | 10 | 0.35 | 0.35 |  |  | Waveband: Microwave: X-band (9.6 GHz) single-, dual- and quad- polarization ¦ Res: [range x azimuth] Spotlight: 0.5x0.35 or 0.63x0.63 m (Single/Dual pol), Stripmap: 3x3 m (Single/Dual/Quad pol), ScanSAR: 4x20 or 6x40 m (Single/Dual pol) [Best Resolution: 0.35m] | N
CSG-4 |  |  | ASI |  |  |  | CSG SAR | Active | Radio | SAR | Stripmap |  | X-band | 620 | 63 | 63 | Low | 10 | 10 |  |  |  |  | Waveband: Microwave: X-band (9.6 GHz) single-, dual- and quad- polarization ¦ Res: [range x azimuth] Spotlight: 0.5x0.35 or 0.63x0.63 m (Single/Dual pol), Stripmap: 3x3 m (Single/Dual/Quad pol), ScanSAR: 4x20 or 6x40 m (Single/Dual pol) [Best Resolution: 0.35m] | N
CSG-4 |  |  | ASI |  |  |  | CSG SAR | Active | Radio | SAR | Stripmap | 3 | X-band | 620 | 0.35 | 0.35 | Very High | 10 | 10 |  |  |  |  | Waveband: Microwave: X-band (9.6 GHz) single-, dual- and quad- polarization ¦ Res: [range x azimuth] Spotlight: 0.5x0.35 or 0.63x0.63 m (Single/Dual pol), Stripmap: 3x3 m (Single/Dual/Quad pol), ScanSAR: 4x20 or 6x40 m (Single/Dual pol) [Best Resolution: 0.35m] | N
CYGNSS | 2016-078D | 41887 | NASA |  |  |  | DDMI | Active | Radio | RF | Receiver | 1 |  | 440 | 20000 | 20000 | Very Low | 1480 | [5 empty] | Waveband: Microwave: 1.575 GHz ¦ Res: 20-50 km (variable in ground processing) [Best Resolution: 20000m] | Y
MERLIN |  |  | CNES |  |  |  | IPDA LIDAR | Active | EO/IR | MSI | Pushbroom |  |  | 500 | 150 | 150 | Very Low | 0.15 |  | 0 | 0 |  |  | Waveband: Two laser wavelengths, mean wavelength 1645 µm ¦ Res: 50 km x 0.15 km [Best Resolution: 150m] | N
Diademe 1&2 |  |  | CNES |  |  |  | RRA | Passive | EO/IR | MSI | Pushbroom |  |  | 1200 | [10 empty] | Y
Diwata-2 |  |  | DOST-ASTI |  |  |  | HPT | Passive | EO/IR | MSI | Pushbroom |  |  | 600 | 3 | 3 | High | [6 empty] | Waveband: Red, blue, green, near-infrared ¦ Res: 3m [Best Resolution: 3m] | Y
Diwata-2 |  |  | DOST-ASTI |  |  |  | WFC | Passive | EO/IR | PAN | Pushbroom | 1 | Panchromatic | 600 | 7 | 7 | Medium | [6 empty] | Waveband: Panchromatic ¦ Res: 7km [Best Resolution: 7m] | Y
Diwata-2 |  |  | DOST-ASTI |  |  |  | SMI | Passive | EO/IR | MSI | Pushbroom | 80 | VIS, NIR | 600 | 80 | 80 | Low | [6 empty] | Waveband: Visible (420-700nm) and near infrared (650-1050nm) ¦ Res: 80m [Best Resolution: 80m] | Y
SSTL S1-4 | 2018-071A | 43618 | UKSA |  |  |  | MSI (BJ-2) | Passive | EO/IR | MSI | Pushbroom |  | NIR | 580 | 4 | 4 | High | 23 | [5 empty] | Waveband: 600-670 nm (red) 510-590 nm (green) 440-510 nm (blue) 760-910 nm (NIR) ¦ Res: 4 metre ground sampling distance [Best Resolution: 4m] | Y
SSTL S1-4 | 2018-071A | 43618 | UKSA |  |  |  | PAN (BJ-2) | Passive | EO/IR | PAN | Pushbroom | 1 |  | 580 | 1 | 1 | High | 23 | [5 empty] | Waveband: 450-650 nm ¦ Res: 1 metre ground sampling distance [Best Resolution: 1m] | Y
DMSP F-16 | 2003-048A | 28054 | USSF |  |  |  | SSI/ES-3 | Passive | EO/IR | MSI | Pushbroom |  |  | 830 | [10 empty] | Y
DMSP F-16 | 2003-048A | 28054 | USSF |  |  |  | SSM/IS | Active | Radio | RF | Receiver | 24 |  | 830 | 25000 | 17000 | Very Low | 1700 | [5 empty] | Waveband: Microwave: 19 - 183 GHz (24 frequencies) ¦ Res: Varies with frequency: 25 x 17 km to 70 x 42 km | Y
DMSP F-16 | 2003-048A | 28054 | USSF |  |  |  | SSM/IS | Active | Radio | RF | Receiver |  |  | 830 | 70000 | 42000 | Very Low | 1700 | [5 empty] | Waveband: Microwave: 19 - 183 GHz (24 frequencies) ¦ Res: Varies with frequency: 25 x 17 km to 70 x 42 km | Y
DMSP F-16 | 2003-048A | 28054 | USSF |  |  |  | SSM/IS | Active | Radio | RF | Receiver | 24 |  | 830 | 25 | 1 | Medium | 1700 | [5 empty] | Waveband: Microwave: 19 - 183 GHz (24 frequencies) ¦ Res: Varies with frequency: 25 x 17 km to 70 x 42 km | Y
DMSP F-16 | 2003-048A | 28054 | USSF |  |  |  | SSM/IS | Active | Radio | RF | Receiver | 24 |  | 830 | 70 | 4 | Low | 1700 |  | 0 | 0 |  |  | Waveband: Microwave: 19 - 183 GHz (24 frequencies) ¦ Res: Varies with frequency: 25 x 17 km to 70 x 42 km | Y
DMSP F-16 | 2003-048A | 28054 | USSF |  |  |  | SSULI | Passive | EO/IR | MSI | Pushbroom |  |  | 830 | [10 empty] | Y
DMSP F-16 | 2003-048A | 28054 | USSF |  |  |  | SSM | Passive | EO/IR | MSI | Pushbroom |  |  | 830 | [10 empty] | Y
DMSP F-16 | 2003-048A | 28054 | USSF |  |  |  | OLS | Passive | EO/IR | MSI | Pushbroom |  | VIS, NIR, TIR | 830 | 560 | 560 | Very Low | 3000 |  | 5.4 | 5.4 |  |  | Waveband: VIS - NIR: 0.4 - 1.1 µm, TIR: 10.0 - 13.4 µm, and 0.47 - 0.95 µm ¦ Res: 0.56 km (fine), 5.4 km (stereo products) [Best Resolution: 560m] | Y
DMSP F-16 | 2003-048A | 28054 | USSF |  |  |  | SSUSI | Passive | EO/IR | MSI | Pushbroom |  |  | 830 | [10 empty] | Y
DMSP F-16 | 2003-048A | 28054 | USSF |  |  |  | SSJ/5 | Passive | EO/IR | MSI | Pushbroom |  |  | 830 | [10 empty] | Y
DMSP F-17 | 2006-050A | 29522 | USSF |  |  |  | SSI/ES-3 | Passive | EO/IR | MSI | Pushbroom |  |  | 830 | [10 empty] | Y
DMSP F-17 | 2006-050A | 29522 | USSF |  |  |  | SSM/IS | Active | Radio | RF | Receiver |  |  | 830 | 25000 | 17000 | Very Low | 1700 | [5 empty] | Waveband: Microwave: 19 - 183 GHz (24 frequencies) ¦ Res: Varies with frequency: 25 x 17 km to 70 x 42 km | Y
DMSP F-17 | 2006-050A | 29522 | USSF |  |  |  | SSM/IS | Active | Radio | RF | Receiver | 25 |  | 830 | 70000 | 42000 | Very Low | 1700 |  | 17 | 17 |  |  | Waveband: Microwave: 19 - 183 GHz (24 frequencies) ¦ Res: Varies with frequency: 25 x 17 km to 70 x 42 km | Y
DMSP F-17 | 2006-050A | 29522 | USSF |  |  |  | SSM/IS | Active | Radio | RF | Receiver | 24 |  | 830 | 25 | 1 | Medium | 1700 | [5 empty] | Waveband: Microwave: 19 - 183 GHz (24 frequencies) ¦ Res: Varies with frequency: 25 x 17 km to 70 x 42 km | Y
DMSP F-17 | 2006-050A | 29522 | USSF |  |  |  | SSM/IS | Active | Radio | RF | Receiver |  |  | 830 | 70 | 4 | Low | 1700 | [5 empty] | Waveband: Microwave: 19 - 183 GHz (24 frequencies) ¦ Res: Varies with frequency: 25 x 17 km to 70 x 42 km | Y
DMSP F-17 | 2006-050A | 29522 | USSF |  |  |  | SSULI | Passive | EO/IR | MSI | Pushbroom |  |  | 830 | [10 empty] | Y
DMSP F-17 | 2006-050A | 29522 | USSF |  |  |  | OLS | Passive | EO/IR | MSI | Pushbroom |  | VIS, NIR, TIR | 830 | 560 | 560 | Very Low | 3000 | [5 empty] | Waveband: VIS - NIR: 0.4 - 1.1 µm, TIR: 10.0 - 13.4 µm, and 0.47 - 0.95 µm ¦ Res: 0.56 km (fine), 5.4 km (stereo products) [Best Resolution: 560m] | Y
DMSP F-17 | 2006-050A | 29522 | USSF |  |  |  | SSM | Passive | EO/IR | MSI | Pushbroom |  |  | 830 | [10 empty] | Y
DMSP F-17 | 2006-050A | 29522 | USSF |  |  |  | SSUSI | Passive | EO/IR | MSI | Pushbroom |  |  | 830 | [10 empty] | Y
DMSP F-18 | 2009-057A | 35951 | USSF |  |  |  | SSI/ES-3 | Passive | EO/IR | MSI | Pushbroom |  |  | 830 | [10 empty] | Y
DMSP F-18 | 2009-057A | 35951 | USSF |  |  |  | SSM/IS | Active | Radio | RF | Receiver |  |  | 830 | 25000 | 17000 | Very Low | 1700 | [5 empty] | Waveband: Microwave: 19 - 183 GHz (24 frequencies) ¦ Res: Varies with frequency: 25 x 17 km to 70 x 42 km | Y
DMSP F-18 | 2009-057A | 35951 | USSF |  |  |  | SSM/IS | Active | Radio | RF | Receiver | 25 |  | 830 | 70000 | 42000 | Very Low | 1700 | [5 empty] | Waveband: Microwave: 19 - 183 GHz (24 frequencies) ¦ Res: Varies with frequency: 25 x 17 km to 70 x 42 km | Y
DMSP F-18 | 2009-057A | 35951 | USSF |  |  |  | SSM/IS | Active | Radio | RF | Receiver |  |  | 830 | 25 | 1 | Medium | 1700 | [5 empty] | Waveband: Microwave: 19 - 183 GHz (24 frequencies) ¦ Res: Varies with frequency: 25 x 17 km to 70 x 42 km | Y
DMSP F-18 | 2009-057A | 35951 | USSF |  |  |  | SSM/IS | Active | Radio | RF | Receiver | 25 |  | 830 | 70 | 4 | Low | 1700 | [5 empty] | Waveband: Microwave: 19 - 183 GHz (24 frequencies) ¦ Res: Varies with frequency: 25 x 17 km to 70 x 42 km | Y
DMSP F-18 | 2009-057A | 35951 | USSF |  |  |  | SSULI | Passive | EO/IR | MSI | Pushbroom |  |  | 830 | [10 empty] | Y
DMSP F-18 | 2009-057A | 35951 | USSF |  |  |  | OLS | Passive | EO/IR | MSI | Pushbroom |  | VIS, NIR, TIR | 830 | 560 | 560 | Very Low | 3000 |  | 5.4 | 5.4 |  |  | Waveband: VIS - NIR: 0.4 - 1.1 µm, TIR: 10.0 - 13.4 µm, and 0.47 - 0.95 µm ¦ Res: 0.56 km (fine), 5.4 km (stereo products) [Best Resolution: 560m] | Y
DMSP F-18 | 2009-057A | 35951 | USSF |  |  |  | SSM | Passive | EO/IR | MSI | Pushbroom |  |  | 830 | [10 empty] | Y
DMSP F-18 | 2009-057A | 35951 | USSF |  |  |  | SSUSI | Passive | EO/IR | MSI | Pushbroom |  |  | 830 | [10 empty] | Y
DQ-1 |  |  | CNSA |  |  |  | EMI-2 | Passive | EO/IR | MSI | Pushbroom | 256 |  | 705 | 48000 | 13000 | Very Low | 2500 | [5 empty] | Waveband: 256 channels in 240-315 nm (spec res 0.3nm); 256 channels in 311-403 nm (spec res 0.3nm); 512 channels in 401-600 nm (spec res 0.5nm); 512 channels in 590-790 nm (spec res 0.5nm) ¦ Res: 13 km along-track x 48 km cross-track [Best Resolution: 13000m] | Y
DQ-1 |  |  | CNSA |  |  |  | EMI-2 | Passive | EO/IR | MSI | Pushbroom | 256 |  | 705 | 13000 | 13000 | Very Low | 2500 | [5 empty] | Waveband: 256 channels in 240-315 nm (spec res 0.3nm); 256 channels in 311-403 nm (spec res 0.3nm); 512 channels in 401-600 nm (spec res 0.5nm); 512 channels in 590-790 nm (spec res 0.5nm) ¦ Res: 13 km along-track x 48 km cross-track [Best Resolution: 13000m] | Y
DQ-1 |  |  | CNSA |  |  |  | ACDL | Passive | EO/IR | MSI | Pushbroom | 2 |  | 705 | 50 | 50 | Low | [6 empty] | Waveband: ~1572 nm (CO2), 532 and 1064 nm (aerosol) ¦ Res: Spatial 50 m (land), 100 m (sea), sampled every 333m. | Y
DQ-1 |  |  | CNSA |  |  |  | ACDL | Passive | EO/IR | MSI | Pushbroom |  |  | 705 | 100 | 100 | Low | [6 empty] | Waveband: ~1572 nm (CO2), 532 and 1064 nm (aerosol) ¦ Res: Spatial 50 m (land), 100 m (sea), sampled every 333m. | Y
DQ-1 |  |  | CNSA |  |  |  | ACDL | Passive | EO/IR | MSI | Pushbroom |  |  | 705 | 333 | 333 | Very Low | [6 empty] | Waveband: ~1572 nm (CO2), 532 and 1064 nm (aerosol) ¦ Res: Spatial 50 m (land), 100 m (sea), sampled every 333m. | Y
DQ-1 |  |  | CNSA |  |  |  | DPC-2 | Passive | EO/IR | MSI | Pushbroom | 865 |  | 705 | 3500 | 3500 | Very Low | 2400 | [5 empty] | Waveband: Central wavelengths: 443 nm, 490 nm, 565 nm, 670 nm, 765 nm, 768 nm, 865 nm, 910 nm. All have 20 nm bandwidth, except 765 nm and 865 nm bands, which have 40 nm bandwidth. ¦ Res: 3.5 km at the s.s.p. [Best Resolution: 3500m] | Y
DQ-1 |  |  | CNSA |  |  |  | POSP | Passive | EO/IR | MSI | Pushbroom |  | SWIR | 705 | 6400 | 6400 | Very Low | 1850 | [5 empty] | Waveband: SWIR bands at 1.38μm, 1.61μm and 2.25μm. ¦ Res: Spatial IFOV 6.4 km [Best Resolution: 6400m] | Y
DSCOVR | 2015-007A | 40390 | NOAA |  |  |  | MAG | Passive | EO/IR | MSI | Pushbroom |  |  | 1500000 | [10 empty] | Y
DSCOVR | 2015-007A | 40390 | NOAA |  |  |  | PHA | Passive | EO/IR | MSI | Pushbroom |  |  | 1500000 | [10 empty] | Y
DSCOVR | 2015-007A | 40390 | NOAA |  |  |  | FC | Passive | EO/IR | MSI | Pushbroom |  |  | 1500000 | [10 empty] | Y
DSCOVR | 2015-007A | 40390 | NOAA |  |  |  | NISTAR | Passive | EO/IR | MSI | Pushbroom | 4 |  | 1500000 | [9 empty] | Waveband: 0.2 - 100 µm in 4 channels ¦ Res: nan | Y
DSCOVR | 2015-007A | 40390 | NOAA |  |  |  | ES | Passive | EO/IR | MSI | Pushbroom |  |  | 1500000 | [10 empty] | Y
DSCOVR | 2015-007A | 40390 | NOAA |  |  |  | EPIC | Passive | EO/IR | MSI | Pushbroom | 10 |  | 1500000 | 25000 | 25000 | Very Low | [6 empty] | Waveband: 317 - 780 nm in 10 channels ¦ Res: 10-20 km [Best Resolution: 25000m] | Y
NISAR | 2025-163A | 65053 | NASA |  |  |  | S-band SAR (NISAR) | Active | Radio | SAR | Stripmap |  | L-band | 747 | 2 | 2 | High | 244 | [5 empty] | Waveband: Microwave: 3.2 GHz ¦ Res: 6m (Azimuth), 2-25 m (Slant Range) [Best Resolution: 6m] | N
NISAR | 2025-163A | 65053 | NASA |  |  |  | S-band SAR (NISAR) | Active | Radio | SAR | Stripmap | 6 | L-band | 747 | 25 | 25 | Medium | 244 | [5 empty] | Waveband: Microwave: 3.2 GHz ¦ Res: 6m (Azimuth), 2-25 m (Slant Range) [Best Resolution: 6m] | N
NISAR | 2025-163A | 65053 | NASA |  |  |  | S-band SAR (NISAR) | Active | Radio | SAR | Stripmap | 6 | L-band | 747 | 6 | 6 | Medium | 244 |  | 0 | 0 |  |  | Waveband: Microwave: 3.2 GHz ¦ Res: 6m (Azimuth), 2-25 m (Slant Range) [Best Resolution: 6m] | N
NISAR | 2025-163A | 65053 | NASA |  |  |  | L-band SAR (NISAR) | Active | Radio | SAR | Stripmap | 1 | K-band | 747 | 10 | 10 | Medium | 240 | [5 empty] | Waveband: Microwave: 1.25 GHz ¦ Res: 10m resolution [Best Resolution: 10m] | N
DubaiSat-2 | 2013-066D | 39419 | MBRSC |  |  |  | HiRAIS | Passive | Radio | AIS | Receiver | 4 | NIR | 600 | 1 | 1 | High | 12 |  | 1 | 1 |  |  | Waveband: Spectral Resolutions: Pan: 550-900nm, MS1: 450-520nm (blue), MS2: 520-590nm (green), MS3: 630-690nm (red), MS4: 770-890nm (NIR). ¦ Res: 1m for panchromatic imagery and 4m in four multispectral bands. [Best Resolution: 1m] | Y
DubaiSat-2 | 2013-066D | 39419 | MBRSC |  |  |  | HiRAIS | Passive | Radio | AIS | Receiver | 4 | NIR | 600 | 4 | 4 | High | 12 | [5 empty] | Waveband: Spectral Resolutions: Pan: 550-900nm, MS1: 450-520nm (blue), MS2: 520-590nm (green), MS3: 630-690nm (red), MS4: 770-890nm (NIR). ¦ Res: 1m for panchromatic imagery and 4m in four multispectral bands. [Best Resolution: 1m] | Y
EagleEye |  |  | Creotech Instruments S.A. |  |  |  | None Listed | [6 empty] | 500 | [10 empty] | N
Eaglet-II |  |  | ESA |  |  |  | Optical imager (Eaglet-II) | Passive | EO/IR | MSI | Pushbroom |  | VIS, NIR |  | 2 | 2 | High | 18 | [5 empty] | Waveband: MS: Red (0.55-0.85 µm), Green (0.45-0.65 µm), Blue (0.35-0.55 µm) ¦ Res: 2m [Best Resolution: 2m] | N
EarthCARE | 2024-101A | 59908 | ESA |  |  |  | BBR (EarthCARE) | Passive | EO/IR | MSI | Pushbroom |  |  | 393 | 10000 | 10000 | Very Low | [6 empty] | Waveband: Shortwave channel: 0.2 - 4 µm, Total channel 0.2 - 50 µm ¦ Res: 10 x 10 km ground pixel size for each of the three views | Y
EarthCARE | 2024-101A | 59908 | ESA |  |  |  | CPR (EarthCARE) | Active | Radio | RF | Receiver |  |  | 393 | 500 | 500 | Very Low | [6 empty] | Waveband: Microwave: 94 GHz ¦ Res: Range resolution: 500m (100m sample) Horizontal resolution: 800m (500m sample) | Y
EarthCARE | 2024-101A | 59908 | ESA |  |  |  | CPR (EarthCARE) | Active | Radio | RF | Receiver | 1 |  | 393 | 100 | 100 | Low | [6 empty] | Waveband: Microwave: 94 GHz ¦ Res: Range resolution: 500m (100m sample) Horizontal resolution: 800m (500m sample) | Y
EarthCARE | 2024-101A | 59908 | ESA |  |  |  | CPR (EarthCARE) | Active | Radio | RF | Receiver | 1 |  | 393 | 800 | 800 | Very Low | [6 empty] | Waveband: Microwave: 94 GHz ¦ Res: Range resolution: 500m (100m sample) Horizontal resolution: 800m (500m sample) | Y
EarthCARE | 2024-101A | 59908 | ESA |  |  |  | ATLID | Active | EO/IR | MSI | Pushbroom |  |  | 393 | 300 | 300 | Very Low | [6 empty] | Waveband: Laser at 355 nm ¦ Res: 300 m horizontal (TBC) | Y
EarthCARE | 2024-101A | 59908 | ESA |  |  |  | MSI (EarthCARE) | Passive | EO/IR | MSI | Pushbroom | 3 | VIS, NIR, SWIR | 393 | 500 | 500 | Very Low | 150 |  | 0 | 0 | 0 | 0 | Waveband: VIS - NIR: Band1: VIS, 670 nm, Band2: NIR, 865 nm, Band3: SWIR-1, 1.67 µm, Band4: SWIR-2, 2.21 µm, Thermal Infrared: Band5: 8.8 µm, Band6: 10.8µm, Band7: 12.0 µm ¦ Res: 500 x 500 m [Best Resolution: 500m] | Y
ECOSTRESS-on-ISS | 1998-067A | 25544 | NASA |  |  |  | PHyTIR | Passive | EO/IR | MSI | Pushbroom | 60 | TIR | 417 | 60 | 60 | Low | 360 | [5 empty] | Waveband: TIR: 8-12.5 µm ¦ Res: 60 m | Y
Elektro-L N2 | 2015-074A | 41105 | ROSKOSMOS |  |  |  | MSU-GS | Passive | EO/IR | MSI | Pushbroom | 5 | VIS, NIR, SWIR | 35800 | 1000 | 1000 | Very Low | [6 empty] | Waveband: 0.5 - 0.65 µm; 0.65 - 0.8 µm; 0.8-0.9 µm; 3.5 - 4.1 µm; 5.7 - 7.0 µm; 7.5-8.5 µm; 8.5-9.2 µm; 9.2-10.2 µm; 10.2 - 11.2 µm, 11.2 - 12.5 µm ¦ Res: 1000 m; 4000 m [Best Resolution: 1000m] | Y
Elektro-L N2 | 2015-074A | 41105 | ROSKOSMOS |  |  |  | MSU-GS | Passive | EO/IR | MSI | Pushbroom | 5 | VIS, NIR, SWIR | 35800 | 4000 | 4000 | Very Low | [6 empty] | Waveband: 0.5 - 0.65 µm; 0.65 - 0.8 µm; 0.8-0.9 µm; 3.5 - 4.1 µm; 5.7 - 7.0 µm; 7.5-8.5 µm; 8.5-9.2 µm; 9.2-10.2 µm; 10.2 - 11.2 µm, 11.2 - 12.5 µm ¦ Res: 1000 m; 4000 m [Best Resolution: 1000m] | Y
Elektro-L N2 | 2015-074A | 41105 | ROSKOSMOS |  |  |  | GGAK-E | Passive | EO/IR | MSI | Pushbroom |  |  | 35800 | [10 empty] | Y
Elektro-L N2 | 2015-074A | 41105 | ROSKOSMOS |  |  |  | DCS | Passive | EO/IR | MSI | Pushbroom |  |  | 35800 | [10 empty] | Y
Elektro-L N3 | 2019-095A | 44903 | ROSKOSMOS |  |  |  | MSU-GS | Passive | EO/IR | MSI | Pushbroom | 5 | VIS, NIR, SWIR | 35800 | 1000 | 1000 | Very Low | [6 empty] | Waveband: 0.5 - 0.65 µm; 0.65 - 0.8 µm; 0.8-0.9 µm; 3.5 - 4.1 µm; 5.7 - 7.0 µm; 7.5-8.5 µm; 8.5-9.2 µm; 9.2-10.2 µm; 10.2 - 11.2 µm, 11.2 - 12.5 µm ¦ Res: 1000 m; 4000 m [Best Resolution: 1000m] | Y
Elektro-L N3 | 2019-095A | 44903 | ROSKOSMOS |  |  |  | MSU-GS | Passive | EO/IR | MSI | Pushbroom | 7 | VIS, NIR, SWIR | 35800 | 4000 | 4000 | Very Low | [6 empty] | Waveband: 0.5 - 0.65 µm; 0.65 - 0.8 µm; 0.8-0.9 µm; 3.5 - 4.1 µm; 5.7 - 7.0 µm; 7.5-8.5 µm; 8.5-9.2 µm; 9.2-10.2 µm; 10.2 - 11.2 µm, 11.2 - 12.5 µm ¦ Res: 1000 m; 4000 m [Best Resolution: 1000m] | Y
Elektro-L N3 | 2019-095A | 44903 | ROSKOSMOS |  |  |  | GGAK-E | Passive | EO/IR | MSI | Pushbroom |  |  | 35800 | [10 empty] | Y
Elektro-L N3 | 2019-095A | 44903 | ROSKOSMOS |  |  |  | DCS | Passive | EO/IR | MSI | Pushbroom |  |  | 35800 | [10 empty] | Y
Elektro-L N4 | 2023-016A | 55506 | ROSKOSMOS |  |  |  | MSU-GS | Passive | EO/IR | MSI | Pushbroom |  | VIS, NIR, SWIR | 35800 | 1000 | 1000 | Very Low | [6 empty] | Waveband: 0.5 - 0.65 µm; 0.65 - 0.8 µm; 0.8-0.9 µm; 3.5 - 4.1 µm; 5.7 - 7.0 µm; 7.5-8.5 µm; 8.5-9.2 µm; 9.2-10.2 µm; 10.2 - 11.2 µm, 11.2 - 12.5 µm ¦ Res: 1000 m; 4000 m [Best Resolution: 1000m] | Y
Elektro-L N4 | 2023-016A | 55506 | ROSKOSMOS |  |  |  | MSU-GS | Passive | EO/IR | MSI | Pushbroom |  | VIS, NIR, SWIR | 35800 | 4000 | 4000 | Very Low | [6 empty] | Waveband: 0.5 - 0.65 µm; 0.65 - 0.8 µm; 0.8-0.9 µm; 3.5 - 4.1 µm; 5.7 - 7.0 µm; 7.5-8.5 µm; 8.5-9.2 µm; 9.2-10.2 µm; 10.2 - 11.2 µm, 11.2 - 12.5 µm ¦ Res: 1000 m; 4000 m [Best Resolution: 1000m] | Y
Elektro-L N4 | 2023-016A | 55506 | ROSKOSMOS |  |  |  | GGAK-E | Passive | EO/IR | MSI | Pushbroom |  |  | 35800 | [10 empty] | Y
Elektro-L N4 | 2023-016A | 55506 | ROSKOSMOS |  |  |  | DCS | Passive | EO/IR | MSI | Pushbroom |  |  | 35800 | [10 empty] | Y
Elektro-L N5 |  |  | ROSKOSMOS |  |  |  | MSU-GS | Passive | EO/IR | MSI | Pushbroom | 6 | VIS, NIR, SWIR | 35800 | 1000 | 1000 | Very Low |  |  | 100 | 100 |  |  | Waveband: 0.5 - 0.65 µm; 0.65 - 0.8 µm; 0.8-0.9 µm; 3.5 - 4.1 µm; 5.7 - 7.0 µm; 7.5-8.5 µm; 8.5-9.2 µm; 9.2-10.2 µm; 10.2 - 11.2 µm, 11.2 - 12.5 µm ¦ Res: 1000 m; 4000 m [Best Resolution: 1000m] | N
Elektro-L N5 |  |  | ROSKOSMOS |  |  |  | MSU-GS | Passive | EO/IR | MSI | Pushbroom | 5 | VIS, NIR, SWIR | 35800 | 4000 | 4000 | Very Low | [6 empty] | Waveband: 0.5 - 0.65 µm; 0.65 - 0.8 µm; 0.8-0.9 µm; 3.5 - 4.1 µm; 5.7 - 7.0 µm; 7.5-8.5 µm; 8.5-9.2 µm; 9.2-10.2 µm; 10.2 - 11.2 µm, 11.2 - 12.5 µm ¦ Res: 1000 m; 4000 m [Best Resolution: 1000m] | N
Elektro-L N5 |  |  | ROSKOSMOS |  |  |  | GGAK-E | Passive | EO/IR | MSI | Pushbroom |  |  | 35800 | [10 empty] | N
Elektro-L N5 |  |  | ROSKOSMOS |  |  |  | DCS | Passive | EO/IR | MSI | Pushbroom |  |  | 35800 | [10 empty] | N
EMIT-on-ISS |  |  | NASA |  |  |  | EMIT | Passive | EO/IR | MSI | Pushbroom |  |  | 417 | 60 | 60 | Low | 80 | [5 empty] | Waveband: 400 -2500 nm at 7.4 nm sampling ¦ Res: 60 m [Best Resolution: 60m] | Y
EnMAP | 2022-033C | 52159 | DLR |  |  |  | HSI | Passive | EO/IR | MSI | Pushbroom |  |  | 650 | 30 | 30 | Medium | 30 | [5 empty] | Waveband: 420 - 2450 nm ¦ Res: GSD 30 m [Best Resolution: 30m] | Y
Terra | 1999-068A | 25994 | NASA |  |  |  | MODIS | Passive | EO/IR | MSI | Pushbroom | 36 | VIS, TIR | 705 | 250 | 250 | Very Low | 2330 |  | 250 | 250 |  |  | Waveband: VIS - TIR: 36 bands in range 0.4 - 14.4 µm ¦ Res: Cloud cover: 250 m (day) and 1000 m (night), Surface temperature: 1000 m [Best Resolution: 250m] | Y
Terra | 1999-068A | 25994 | NASA |  |  |  | MODIS | Passive | EO/IR | MSI | Pushbroom | 36 | VIS, TIR | 705 | 1000 | 1000 | Very Low | 2330 | [5 empty] | Waveband: VIS - TIR: 36 bands in range 0.4 - 14.4 µm ¦ Res: Cloud cover: 250 m (day) and 1000 m (night), Surface temperature: 1000 m [Best Resolution: 250m] | Y
Terra | 1999-068A | 25994 | NASA |  |  |  | MOPITT | Passive | EO/IR | MSI | Pushbroom |  | SWIR, MWIR | 705 | 22000 | 22000 | Very Low | 616 | [5 empty] | Waveband: SWIR-MWIR: 2.3 µm, 2.4 µm and 4.7 µm ¦ Res: CO profile: 4 km vertical, 22 x 22 km horizontal, CO, CH4 column: 22 x 22 km horizontal | Y
Terra | 1999-068A | 25994 | NASA |  |  |  | MOPITT | Passive | EO/IR | MSI | Pushbroom |  | SWIR, MWIR | 705 | 22 | 2 | Medium | 616 | [5 empty] | Waveband: SWIR-MWIR: 2.3 µm, 2.4 µm and 4.7 µm ¦ Res: CO profile: 4 km vertical, 22 x 22 km horizontal, CO, CH4 column: 22 x 22 km horizontal | Y
Terra | 1999-068A | 25994 | NASA |  |  |  | MOPITT | Passive | EO/IR | MSI | Pushbroom | 3 | SWIR, MWIR | 705 | 22 | 2 | Medium | 616 | [5 empty] | Waveband: SWIR-MWIR: 2.3 µm, 2.4 µm and 4.7 µm ¦ Res: CO profile: 4 km vertical, 22 x 22 km horizontal, CO, CH4 column: 22 x 22 km horizontal | Y
Terra | 1999-068A | 25994 | NASA |  |  |  | MISR | Passive | EO/IR | MSI | Pushbroom |  | VIS, NIR | 705 | 275 | 275 | Very Low | 380 | [5 empty] | Waveband: VIS: 0.44 µm, 0.56 µm, 0.67 µm, NIR: 0.86 µm ¦ Res: 275 m, 550 m or 1.1 km, Summation modes available on selected cameras/bands: 1 x 1, 2 x 2, 4 x 4, 1 x 4. 1 pixel = 275 x 275 m [Best Resolution: 275m] | Y
Terra | 1999-068A | 25994 | NASA |  |  |  | MISR | Passive | EO/IR | MSI | Pushbroom |  | VIS, NIR | 705 | 1 | 1 | High | 380 | [5 empty] | Waveband: VIS: 0.44 µm, 0.56 µm, 0.67 µm, NIR: 0.86 µm ¦ Res: 275 m, 550 m or 1.1 km, Summation modes available on selected cameras/bands: 1 x 1, 2 x 2, 4 x 4, 1 x 4. 1 pixel = 275 x 275 m [Best Resolution: 275m] | Y
Terra | 1999-068A | 25994 | NASA |  |  |  | MISR | Passive | EO/IR | MSI | Pushbroom |  | VIS, NIR | 705 | 2 | 2 | High | 380 | [5 empty] | Waveband: VIS: 0.44 µm, 0.56 µm, 0.67 µm, NIR: 0.86 µm ¦ Res: 275 m, 550 m or 1.1 km, Summation modes available on selected cameras/bands: 1 x 1, 2 x 2, 4 x 4, 1 x 4. 1 pixel = 275 x 275 m [Best Resolution: 275m] | Y
Terra | 1999-068A | 25994 | NASA |  |  |  | MISR | Passive | EO/IR | MSI | Pushbroom |  | VIS, NIR | 705 | 4 | 4 | High | 380 | [5 empty] | Waveband: VIS: 0.44 µm, 0.56 µm, 0.67 µm, NIR: 0.86 µm ¦ Res: 275 m, 550 m or 1.1 km, Summation modes available on selected cameras/bands: 1 x 1, 2 x 2, 4 x 4, 1 x 4. 1 pixel = 275 x 275 m [Best Resolution: 275m] | Y
Terra | 1999-068A | 25994 | NASA |  |  |  | MISR | Passive | EO/IR | MSI | Pushbroom |  | VIS, NIR | 705 | 1 | 4 | High | 380 |  | 0 | 0 |  |  | Waveband: VIS: 0.44 µm, 0.56 µm, 0.67 µm, NIR: 0.86 µm ¦ Res: 275 m, 550 m or 1.1 km, Summation modes available on selected cameras/bands: 1 x 1, 2 x 2, 4 x 4, 1 x 4. 1 pixel = 275 x 275 m [Best Resolution: 275m] | Y
Terra | 1999-068A | 25994 | NASA |  |  |  | MISR | Passive | EO/IR | MSI | Pushbroom |  | VIS, NIR | 705 | 550 | 550 | Very Low | 380 | [5 empty] | Waveband: VIS: 0.44 µm, 0.56 µm, 0.67 µm, NIR: 0.86 µm ¦ Res: 275 m, 550 m or 1.1 km, Summation modes available on selected cameras/bands: 1 x 1, 2 x 2, 4 x 4, 1 x 4. 1 pixel = 275 x 275 m [Best Resolution: 275m] | Y
Terra | 1999-068A | 25994 | NASA |  |  |  | ASTER | Passive | EO/IR | MSI | Pushbroom | 3 | VIS, NIR, SWIR, TIR | 705 | 15 | 15 | Medium | 60 | [5 empty] | Waveband: VIS and NIR: 3 bands in 0.52 - 0.86 µm, SWIR: 6 bands in 1.6 - 2.43 µm, TIR: 5 bands in 8.125 - 11.65 µm ¦ Res: VNIR: 15 m, stereo: 15 m horizontally and 25 m vertical, SWIR: 30 m, TIR: 90 m [Best Resolution: 15m] | Y
Terra | 1999-068A | 25994 | NASA |  |  |  | ASTER | Passive | EO/IR | MSI | Pushbroom | 3 | VIS, NIR, SWIR, TIR | 705 | 15 | 15 | Medium | 60 | [5 empty] | Waveband: VIS and NIR: 3 bands in 0.52 - 0.86 µm, SWIR: 6 bands in 1.6 - 2.43 µm, TIR: 5 bands in 8.125 - 11.65 µm ¦ Res: VNIR: 15 m, stereo: 15 m horizontally and 25 m vertical, SWIR: 30 m, TIR: 90 m [Best Resolution: 15m] | Y
Terra | 1999-068A | 25994 | NASA |  |  |  | ASTER | Passive | EO/IR | MSI | Pushbroom | 3 | VIS, NIR, SWIR, TIR | 705 | 25 | 25 | Medium | 60 | [5 empty] | Waveband: VIS and NIR: 3 bands in 0.52 - 0.86 µm, SWIR: 6 bands in 1.6 - 2.43 µm, TIR: 5 bands in 8.125 - 11.65 µm ¦ Res: VNIR: 15 m, stereo: 15 m horizontally and 25 m vertical, SWIR: 30 m, TIR: 90 m [Best Resolution: 15m] | Y
Terra | 1999-068A | 25994 | NASA |  |  |  | ASTER | Passive | EO/IR | MSI | Pushbroom | 3 | VIS, NIR, SWIR, TIR | 705 | 30 | 30 | Medium | 60 | [5 empty] | Waveband: VIS and NIR: 3 bands in 0.52 - 0.86 µm, SWIR: 6 bands in 1.6 - 2.43 µm, TIR: 5 bands in 8.125 - 11.65 µm ¦ Res: VNIR: 15 m, stereo: 15 m horizontally and 25 m vertical, SWIR: 30 m, TIR: 90 m [Best Resolution: 15m] | Y
Terra | 1999-068A | 25994 | NASA |  |  |  | ASTER | Passive | EO/IR | MSI | Pushbroom | 3 | VIS, NIR, SWIR, TIR | 705 | 15 | 15 | Medium | 60 | [5 empty] | Waveband: VIS and NIR: 3 bands in 0.52 - 0.86 µm, SWIR: 6 bands in 1.6 - 2.43 µm, TIR: 5 bands in 8.125 - 11.65 µm ¦ Res: VNIR: 15 m, stereo: 15 m horizontally and 25 m vertical, SWIR: 30 m, TIR: 90 m [Best Resolution: 15m] | Y
Terra | 1999-068A | 25994 | NASA |  |  |  | ASTER | Passive | EO/IR | MSI | Pushbroom | 3 | VIS, NIR, SWIR, TIR | 705 | 25 | 25 | Medium | 60 | [5 empty] | Waveband: VIS and NIR: 3 bands in 0.52 - 0.86 µm, SWIR: 6 bands in 1.6 - 2.43 µm, TIR: 5 bands in 8.125 - 11.65 µm ¦ Res: VNIR: 15 m, stereo: 15 m horizontally and 25 m vertical, SWIR: 30 m, TIR: 90 m [Best Resolution: 15m] | Y
Terra | 1999-068A | 25994 | NASA |  |  |  | ASTER | Passive | EO/IR | MSI | Pushbroom | 3 | VIS, NIR, SWIR, TIR | 705 | 30 | 30 | Medium | 60 | [5 empty] | Waveband: VIS and NIR: 3 bands in 0.52 - 0.86 µm, SWIR: 6 bands in 1.6 - 2.43 µm, TIR: 5 bands in 8.125 - 11.65 µm ¦ Res: VNIR: 15 m, stereo: 15 m horizontally and 25 m vertical, SWIR: 30 m, TIR: 90 m [Best Resolution: 15m] | Y
Terra | 1999-068A | 25994 | NASA |  |  |  | ASTER | Passive | EO/IR | MSI | Pushbroom | 3 | VIS, NIR, SWIR, TIR | 705 | 90 | 90 | Low | 60 |  | 0 | 0 |  |  | Waveband: VIS and NIR: 3 bands in 0.52 - 0.86 µm, SWIR: 6 bands in 1.6 - 2.43 µm, TIR: 5 bands in 8.125 - 11.65 µm ¦ Res: VNIR: 15 m, stereo: 15 m horizontally and 25 m vertical, SWIR: 30 m, TIR: 90 m [Best Resolution: 15m] | Y
Terra | 1999-068A | 25994 | NASA |  |  |  | CERES | Passive | EO/IR | MSI | Pushbroom | 3 | TIR | 705 | 20000 | 20000 | Very Low | [6 empty] | Waveband: 3 channels: 0.3-5 µm, 0.3 - 100 µm, 8 - 12 µm ¦ Res: 20 km [Best Resolution: 20000m] | Y
EOS SAT-1 |  |  | Dragonfly Aerospace |  |  |  | None Listed | [6 empty] | 540 | [10 empty] | Y
EPICHyper |  |  | AAC Clyde Space |  |  |  | None Listed | [17 empty] | Y
METOP-SG A1 | 2025-172A | 65159 | EUMETSAT |  |  |  | UVNS (Sentinel-5) | Passive | EO/IR | MSI | Pushbroom |  | VIS, NIR, SWIR, UV | 824 | 7500 | 7500 | Very Low | 2670 | [5 empty] | Waveband: UV-1: 270 – 310 nm, UV-2-VIS: 300 - 500 nm, NIR: 710 nm & 755 – 773 nm , SWIR-1: 1590 - 1675 nm SWIR-3: 2305 - 2385 nm ¦ Res: 7.5 km at SSP for wavelengths > 300 nm, 45 km for wavelengths < 300 nm [Best Resolution: 7500m] | N
METOP-SG A1 | 2025-172A | 65159 | EUMETSAT |  |  |  | RO | Passive | Radio | RF | Receiver | 1 | L-band | 824 |  |  |  | 50 | [5 empty] | Waveband: L-Band 1575.42, 1176.45 MHz ¦ Res: horizontal: 200 km vertical: 0.5-1 km | N
METOP-SG A1 | 2025-172A | 65159 | EUMETSAT |  |  |  | MWS | Passive | EO/IR | MSI | Pushbroom | 24 |  | 824 |  |  |  | 1700 | [5 empty] | Waveband: 24 channels from 23.8 to 229 GHz ¦ Res: Footprint size 17 - 40 km | N
METOP-SG A1 | 2025-172A | 65159 | EUMETSAT |  |  |  | METimage | Passive | EO/IR | MSI | Pushbroom | 20 | VIS, TIR | 824 | 500 | 500 | Very Low | 2700 |  | 53 | 53 |  |  | Waveband: 20 channels from VIS to TIR (0.44 to 13.5 µm), including water vapour and O2 A absorption bands. ¦ Res: Pixel size 500m at Nadir [Best Resolution: 500m] | N
METOP-SG A1 | 2025-172A | 65159 | EUMETSAT |  |  |  | 3MI | Passive | EO/IR | MSI | Pushbroom | 12 | VIS, SWIR | 824 |  |  |  | 2200 | 2200 |  |  |  |  | Waveband: VIS-SWIR: 12 channels between 0.41 µm to 2.1 µm ¦ Res: 4km | N
METOP-SG A1 | 2025-172A | 65159 | EUMETSAT |  |  |  | IASI-NG | Passive | EO/IR | MSI | Pushbroom |  | MWIR, TIR | 824 | 25000 | 25000 | Very Low | 2000 | [5 empty] | Waveband: MWIR - TIR: 645 to 2760 cm-1 or 3.62 - 15.5 µm (16921 spectral samples) ¦ Res: Vertical: 1 - 30 km, Horizontal: 25 km [Best Resolution: 25000m] | N
METOP-SG A2 |  |  | EUMETSAT |  |  |  | UVNS (Sentinel-5) | Passive | EO/IR | MSI | Pushbroom |  | VIS, NIR, SWIR, UV | 824 | 7500 | 7500 | Very Low | 2670 | [5 empty] | Waveband: UV-1: 270 – 310 nm, UV-2-VIS: 300 - 500 nm, NIR: 710 nm & 755 – 773 nm , SWIR-1: 1590 - 1675 nm SWIR-3: 2305 - 2385 nm ¦ Res: 7.5 km at SSP for wavelengths > 300 nm, 45 km for wavelengths < 300 nm [Best Resolution: 7500m] | N
METOP-SG A2 |  |  | EUMETSAT |  |  |  | RO | Passive | Radio | RF | Receiver | 2 | L-band | 824 |  |  |  | 50 | [5 empty] | Waveband: L-Band 1575.42, 1176.45 MHz ¦ Res: horizontal: 200 km vertical: 0.5-1 km | N
METOP-SG A2 |  |  | EUMETSAT |  |  |  | MWS | Passive | EO/IR | MSI | Pushbroom | 24 |  | 824 |  |  |  | 1700 | [5 empty] | Waveband: 24 channels from 23.8 to 229 GHz ¦ Res: Footprint size 17 - 40 km | N
METOP-SG A2 |  |  | EUMETSAT |  |  |  | METimage | Passive | EO/IR | MSI | Pushbroom | 20 | VIS, TIR | 824 | 500 | 500 | Very Low | 2700 |  | 53 | 53 |  |  | Waveband: 20 channels from VIS to TIR (0.44 to 13.5 µm), including water vapour and O2 A absorption bands. ¦ Res: Pixel size 500m at Nadir [Best Resolution: 500m] | N
METOP-SG A2 |  |  | EUMETSAT |  |  |  | 3MI | Passive | EO/IR | MSI | Pushbroom | 12 | VIS, SWIR | 824 |  |  |  | 2200 | 2200 |  |  |  |  | Waveband: VIS-SWIR: 12 channels between 0.41 µm to 2.1 µm ¦ Res: 4km | N
METOP-SG A2 |  |  | EUMETSAT |  |  |  | IASI-NG | Passive | EO/IR | MSI | Pushbroom | 1 | MWIR, TIR | 824 | 25000 | 25000 | Very Low | 2000 | [5 empty] | Waveband: MWIR - TIR: 645 to 2760 cm-1 or 3.62 - 15.5 µm (16921 spectral samples) ¦ Res: Vertical: 1 - 30 km, Horizontal: 25 km [Best Resolution: 25000m] | N
METOP-SG A3 |  |  | EUMETSAT |  |  |  | UVNS (Sentinel-5) | Passive | EO/IR | MSI | Pushbroom | 3 | VIS, NIR, SWIR, UV | 824 | 7500 | 7500 | Very Low | 2670 | [5 empty] | Waveband: UV-1: 270 – 310 nm, UV-2-VIS: 300 - 500 nm, NIR: 710 nm & 755 – 773 nm , SWIR-1: 1590 - 1675 nm SWIR-3: 2305 - 2385 nm ¦ Res: 7.5 km at SSP for wavelengths > 300 nm, 45 km for wavelengths < 300 nm [Best Resolution: 7500m] | N
METOP-SG A3 |  |  | EUMETSAT |  |  |  | RO | Passive | Radio | RF | Receiver | 2 | L-band | 824 |  |  |  | 50 |  | 0 | 0 |  |  | Waveband: L-Band 1575.42, 1176.45 MHz ¦ Res: horizontal: 200 km vertical: 0.5-1 km | N
METOP-SG A3 |  |  | EUMETSAT |  |  |  | MWS | Passive | EO/IR | MSI | Pushbroom | 24 |  | 824 |  |  |  | 1700 | [5 empty] | Waveband: 24 channels from 23.8 to 229 GHz ¦ Res: Footprint size 17 - 40 km | N
METOP-SG A3 |  |  | EUMETSAT |  |  |  | METimage | Passive | EO/IR | MSI | Pushbroom | 20 | VIS, TIR | 824 | 500 | 500 | Very Low | 2700 |  | 53 | 53 |  |  | Waveband: 20 channels from VIS to TIR (0.44 to 13.5 µm), including water vapour and O2 A absorption bands. ¦ Res: Pixel size 500m at Nadir [Best Resolution: 500m] | N
METOP-SG A3 |  |  | EUMETSAT |  |  |  | 3MI | Passive | EO/IR | MSI | Pushbroom | 12 | VIS, SWIR | 824 |  |  |  | 2200 | 2200 |  |  |  |  | Waveband: VIS-SWIR: 12 channels between 0.41 µm to 2.1 µm ¦ Res: 4km | N
METOP-SG A3 |  |  | EUMETSAT |  |  |  | IASI-NG | Passive | EO/IR | MSI | Pushbroom | 1 | MWIR, TIR | 824 | 25000 | 25000 | Very Low | 2000 | [5 empty] | Waveband: MWIR - TIR: 645 to 2760 cm-1 or 3.62 - 15.5 µm (16921 spectral samples) ¦ Res: Vertical: 1 - 30 km, Horizontal: 25 km [Best Resolution: 25000m] | N
METOP-SG B1 |  |  | EUMETSAT |  |  |  | A-DCS4 | Passive | EO/IR | MSI | Pushbroom |  |  | 824 | [9 empty] | Waveband: UHF: 401 MHz, 467 MHz ¦ Res: nan | N
METOP-SG B1 |  |  | EUMETSAT |  |  |  | RO | Passive | Radio | RF | Receiver | 2 | L-band | 824 |  |  |  | 50 |  | 0.5 | 0.5 |  |  | Waveband: L-Band 1575.42, 1176.45 MHz ¦ Res: horizontal: 200 km vertical: 0.5-1 km | N
METOP-SG B1 |  |  | EUMETSAT |  |  |  | ICI | Passive | EO/IR | MSI | Pushbroom | 11 |  | 824 | 16000 | 16000 | Very Low | 1700 | [5 empty] | Waveband: 11 channels from 183 to 664 GHz. 243 GHz and 664 GHz measured at both V- and H-polarizations ¦ Res: Footprint size 16 km [Best Resolution: 16000m] | N
METOP-SG B1 |  |  | EUMETSAT |  |  |  | MWI | Active | Radio | RF | Receiver | 18 | C-band | 824 | 10000 | 10000 | Very Low | 1700 | [5 empty] | Waveband: Microwave: 18 channels between 18.7 GHz to 183 GHz. Channels up to 89GHz measured at both H- and V-polarizations ¦ Res: Footprint size 10-30-50km [Best Resolution: 10000m] | N
METOP-SG B1 |  |  | EUMETSAT |  |  |  | SCA | Active | Radio | RF | Receiver |  |  | 824 |  |  |  | 2 | 660 |  |  |  |  | Waveband: Microwave: C Band, 5.355 GHz ¦ Res: 25 km | N
METOP-SG B2 |  |  | EUMETSAT |  |  |  | A-DCS4 | Passive | EO/IR | MSI | Pushbroom |  |  | 824 | [9 empty] | Waveband: UHF: 401 MHz, 467 MHz ¦ Res: nan | N
METOP-SG B2 |  |  | EUMETSAT |  |  |  | RO | Passive | Radio | RF | Receiver | 2 | L-band | 824 |  |  |  | 50 | [5 empty] | Waveband: L-Band 1575.42, 1176.45 MHz ¦ Res: horizontal: 200 km vertical: 0.5-1 km | N
METOP-SG B2 |  |  | EUMETSAT |  |  |  | ICI | Passive | EO/IR | MSI | Pushbroom | 11 |  | 824 | 16000 | 16000 | Very Low | 1700 | [5 empty] | Waveband: 11 channels from 183 to 664 GHz. 243 GHz and 664 GHz measured at both V- and H-polarizations ¦ Res: Footprint size 16 km [Best Resolution: 16000m] | N
METOP-SG B2 |  |  | EUMETSAT |  |  |  | MWI | Active | Radio | RF | Receiver | 18 | C-band | 824 | 10000 | 10000 | Very Low | 1700 | [5 empty] | Waveband: Microwave: 18 channels between 18.7 GHz to 183 GHz. Channels up to 89GHz measured at both H- and V-polarizations ¦ Res: Footprint size 10-30-50km [Best Resolution: 10000m] | N
METOP-SG B2 |  |  | EUMETSAT |  |  |  | SCA | Active | Radio | RF | Receiver |  |  | 824 |  |  |  | 2 | 660 |  |  |  |  | Waveband: Microwave: C Band, 5.355 GHz ¦ Res: 25 km | N
METOP-SG B3 |  |  | EUMETSAT |  |  |  | ICI | Passive | EO/IR | MSI | Pushbroom | 11 |  | 824 | 16000 | 16000 | Very Low | 1700 |  | 16000 | 16000 |  |  | Waveband: 11 channels from 183 to 664 GHz. 243 GHz and 664 GHz measured at both V- and H-polarizations ¦ Res: Footprint size 16 km [Best Resolution: 16000m] | N
METOP-SG B3 |  |  | EUMETSAT |  |  |  | MWI | Active | Radio | RF | Receiver | 18 | C-band | 824 | 10000 | 10000 | Very Low | 1700 |  | 10000 | 10000 |  |  | Waveband: Microwave: 18 channels between 18.7 GHz to 183 GHz. Channels up to 89GHz measured at both H- and V-polarizations ¦ Res: Footprint size 10-30-50km [Best Resolution: 10000m] | N
METOP-SG B3 |  |  | EUMETSAT |  |  |  | RO | Passive | Radio | RF | Receiver |  | L-band | 824 |  |  |  | 50 | [5 empty] | Waveband: L-Band 1575.42, 1176.45 MHz ¦ Res: horizontal: 200 km vertical: 0.5-1 km | N
METOP-SG B3 |  |  | EUMETSAT |  |  |  | SCA | Active | Radio | RF | Receiver |  |  | 824 |  |  |  | 2 | 660 |  |  |  |  | Waveband: Microwave: C Band, 5.355 GHz ¦ Res: 25 km | N
EWS-G1 | 2006-018A | 29155 | USSF |  |  |  | A-DCS4 | Passive | EO/IR | MSI | Pushbroom |  |  | 36000 | [9 empty] | Waveband: UHF: 401 MHz, 467 MHz ¦ Res: nan | Y
EWS-G1 | 2006-018A | 29155 | USSF |  |  |  | LRIT | Passive | EO/IR | MSI | Pushbroom |  |  | 36000 | [10 empty] | Y
EWS-G1 | 2006-018A | 29155 | USSF |  |  |  | DCS (GOES) | Passive | EO/IR | MSI | Pushbroom |  |  | 36000 | [10 empty] | Y
EWS-G1 | 2006-018A | 29155 | USSF |  |  |  | Imager | Passive | EO/IR | MSI | Pushbroom | 1 | VIS | 36000 | 10000 | 10000 | Very Low | [6 empty] | Waveband: GOES 8 - 11: VIS: 1 channel (8 detectors), IR: 4 channels: 3.9 µm, 6.7 µm, 10.7 µm and 12 µm, GOES 12 - Q: VIS: 1 channel (8 detectors), IR: 4 channels: 3.9 µm, 6.7 µm, 10.7 µm and 13.3 µm ¦ Res: 10 km [Best Resolution: 10000m] | Y
EWS-G1 | 2006-018A | 29155 | USSF |  |  |  | SEM (GOES) | Passive | EO/IR | MSI | Pushbroom |  |  | 36000 | [10 empty] | Y
EWS-G1 | 2006-018A | 29155 | USSF |  |  |  | Sounder | Passive | EO/IR | MSI | Pushbroom | 19 | VIS, TIR | 36000 | 10000 | 10000 | Very Low | [6 empty] | Waveband: VIS - TIR: 19 channels ¦ Res: 10 km [Best Resolution: 10000m] | Y
EWS-G1 | 2006-018A | 29155 | USSF |  |  |  | S&R (GOES) | Passive | EO/IR | MSI | Pushbroom |  |  | 36000 | [10 empty] | Y
EWS-G1 | 2006-018A | 29155 | USSF |  |  |  | SXI | Passive | EO/IR | MSI | Pushbroom |  |  | 36000 | [10 empty] | Y
EWS-G1 | 2006-018A | 29155 | USSF |  |  |  | GOES Comms | Passive | EO/IR | MSI | Pushbroom |  |  | 36000 | [10 empty] | Y
EWS-G2 | 2010-008A | 36411 | USSF |  |  |  | A-DCS4 | Passive | EO/IR | MSI | Pushbroom |  |  | 36000 | [5 empty] | 0 | 0 |  |  | Waveband: UHF: 401 MHz, 467 MHz ¦ Res: nan | Y
EWS-G2 | 2010-008A | 36411 | USSF |  |  |  | LRIT | Passive | EO/IR | MSI | Pushbroom |  |  | 36000 | [10 empty] | Y
EWS-G2 | 2010-008A | 36411 | USSF |  |  |  | DCS (GOES) | Passive | EO/IR | MSI | Pushbroom |  |  | 36000 | [10 empty] | Y
EWS-G2 | 2010-008A | 36411 | USSF |  |  |  | Imager | Passive | EO/IR | MSI | Pushbroom | 1 | VIS | 36000 | 10000 | 10000 | Very Low | [6 empty] | Waveband: GOES 8 - 11: VIS: 1 channel (8 detectors), IR: 4 channels: 3.9 µm, 6.7 µm, 10.7 µm and 12 µm, GOES 12 - Q: VIS: 1 channel (8 detectors), IR: 4 channels: 3.9 µm, 6.7 µm, 10.7 µm and 13.3 µm ¦ Res: 10 km [Best Resolution: 10000m] | Y
EWS-G2 | 2010-008A | 36411 | USSF |  |  |  | SEM (GOES) | Passive | EO/IR | MSI | Pushbroom |  |  | 36000 | [10 empty] | Y
EWS-G2 | 2010-008A | 36411 | USSF |  |  |  | Sounder | Passive | EO/IR | MSI | Pushbroom | 19 | VIS, TIR | 36000 | 10000 | 10000 | Very Low | [6 empty] | Waveband: VIS - TIR: 19 channels ¦ Res: 10 km [Best Resolution: 10000m] | Y
EWS-G2 | 2010-008A | 36411 | USSF |  |  |  | S&R (GOES) | Passive | EO/IR | MSI | Pushbroom |  |  | 36000 | [10 empty] | Y
EWS-G2 | 2010-008A | 36411 | USSF |  |  |  | SXI | Passive | EO/IR | MSI | Pushbroom |  |  | 36000 | [10 empty] | Y
EWS-G2 | 2010-008A | 36411 | USSF |  |  |  | GOES Comms | Passive | EO/IR | MSI | Pushbroom |  |  | 36000 | [10 empty] | Y
FLEX |  |  | ESA |  |  |  | FLORIS | Passive | EO/IR | MSI | Pushbroom |  |  | 814 | 300 | 300 | Very Low | 150 | [5 empty] | Waveband: Several bands of the range 500-780 nm, with two types of spectral resolution: Low (1-2 nm) and High (0.1-0.5 nm) ¦ Res: High spectral resolution of ~0.3 nm around the Oxygen absorption bands. Other spectral areas with less pronounced absorption features will be measured at medium spectral resolution between 0.5 and 3 nm. [Best Resolution: 300m] | N
Forest |  |  | OroraTech |  |  |  | None Listed | [6 empty] | 525 | [10 empty] | Y
FORUM |  |  | ESA |  |  |  | Fourier Transform Spectrometer | Passive | EO/IR | MSI | Pushbroom |  |  | 830 | [10 empty] | N
FORUM |  |  | ESA |  |  |  | FEI | Passive | EO/IR | MSI | Pushbroom |  |  | 830 | [10 empty] | N
FY-2G | 2014-090A | 40367 | NSMC-CMA |  |  |  | SEM (FY-2) | Passive | EO/IR | MSI | Pushbroom |  |  | 35786 | [10 empty] | Y
FY-2G | 2014-090A | 40367 | NSMC-CMA |  |  |  | VISSR-2 | Passive | EO/IR | MSI | Pushbroom | 5 | VIS, TIR | 35786 | 5000 | 5000 | Very Low | [6 empty] | Waveband: VIS - TIR: 0.5 - 12.5 µm (5 channels) ¦ Res: 1.25 km VIS, 5 km IR [Best Resolution: 5000m] | Y
FY-2H | 2018-050A | 43491 | NSMC-CMA |  |  |  | SEM (FY-2) | Passive | EO/IR | MSI | Pushbroom |  |  | 35786 | [10 empty] | Y
FY-2H | 2018-050A | 43491 | NSMC-CMA |  |  |  | VISSR-2 | Passive | EO/IR | MSI | Pushbroom | 5 | VIS, TIR | 35786 | 5000 | 5000 | Very Low | [6 empty] | Waveband: VIS - TIR: 0.5 - 12.5 µm (5 channels) ¦ Res: 1.25 km VIS, 5 km IR [Best Resolution: 5000m] | Y
FY-3D | 2017-072A | 43010 | NSMC-CMA |  |  |  | MERSI-2 | Passive | EO/IR | MSI | Pushbroom | 250 |  | 830 | 250 | 250 | Very Low | 2900 |  | 0 | 0 | 0 | 0 | Waveband: nan ¦ Res: 250m (8192 detectors) / 1000m (2048 detectors) [Best Resolution: 250m] | Y
FY-3D | 2017-072A | 43010 | NSMC-CMA |  |  |  | MERSI-2 | Passive | EO/IR | MSI | Pushbroom |  |  | 830 | 1000 | 1000 | Very Low | 2900 |  | 0 | 0 | 0 | 0 | Waveband: nan ¦ Res: 250m (8192 detectors) / 1000m (2048 detectors) [Best Resolution: 250m] | Y
FY-3D | 2017-072A | 43010 | NSMC-CMA |  |  |  | MWHS-2 | Passive | EO/IR | MSI | Pushbroom | 16 |  | 830 | 16000 | 16000 | Very Low | 2700 |  | 0 | 0 |  |  | Waveband: nan ¦ Res: 16km (183GHz) / 32km (other) [Best Resolution: 16000m] | Y
FY-3D | 2017-072A | 43010 | NSMC-CMA |  |  |  | HIRAS-1 | Passive | EO/IR | MSI | Pushbroom |  |  | 830 | 16000 | 16000 | Very Low | 2400 |  | 0 | 0 | 0 | 0 | Waveband: nan ¦ Res: 1.1 degree (16 km at nadir) IFOV [Best Resolution: 16000m] | Y
FY-3D | 2017-072A | 43010 | NSMC-CMA |  |  |  | GAS-1 | Passive | EO/IR | MSI | Pushbroom |  |  | 830 | 13000 | 13000 | Very Low | 1212 | [5 empty] | Waveband: nan ¦ Res: 13km s.s.p. [Best Resolution: 13000m] | Y
FY-3D | 2017-072A | 43010 | NSMC-CMA |  |  |  | MWRI-1 | Passive | EO/IR | MSI | Pushbroom | 12 |  | 830 | 7500 | 12000 | Very Low | 1400 | [5 empty] | Waveband: 12 channels, 6 frequencies: 10.65 GHz, 18.7 GHz, 23.8 GHz, 36.5 GHz, 89 GHz, 150 GHz ¦ Res: 7.5 x 12 km at 150 GHz to 51 x 85 km at 10.65 GHz [Best Resolution: 7500m] | Y
FY-3D | 2017-072A | 43010 | NSMC-CMA |  |  |  | MWRI-1 | Passive | EO/IR | MSI | Pushbroom | 12 |  | 830 | 51000 | 85000 | Very Low | 1400 | [5 empty] | Waveband: 12 channels, 6 frequencies: 10.65 GHz, 18.7 GHz, 23.8 GHz, 36.5 GHz, 89 GHz, 150 GHz ¦ Res: 7.5 x 12 km at 150 GHz to 51 x 85 km at 10.65 GHz [Best Resolution: 7500m] | Y
FY-3D | 2017-072A | 43010 | NSMC-CMA |  |  |  | MWRI-1 | Passive | EO/IR | MSI | Pushbroom | 12 |  | 830 | 7500 | 7500 | Very Low | 1400 |  | 7500 | 7500 |  |  | Waveband: 12 channels, 6 frequencies: 10.65 GHz, 18.7 GHz, 23.8 GHz, 36.5 GHz, 89 GHz, 150 GHz ¦ Res: 7.5 x 12 km at 150 GHz to 51 x 85 km at 10.65 GHz [Best Resolution: 7500m] | Y
FY-3D | 2017-072A | 43010 | NSMC-CMA |  |  |  | MWTS-2 | Active | Radio | RF | Receiver | 8 |  | 830 | 32000 | 32000 | Very Low | 2250 | [5 empty] | Waveband: Microwave: 19.35 - 89.0 GHz (8 channels) ¦ Res: 32 km at ssp. [Best Resolution: 32000m] | Y
FY-3D | 2017-072A | 43010 | NSMC-CMA |  |  |  | GNOS-1 | Passive | EO/IR | MSI | Pushbroom |  |  | 830 | 500 | 500 | Very Low | [6 empty] | Waveband: nan ¦ Res: 0.5 km vertical [Best Resolution: 500m] | Y
FY-3D | 2017-072A | 43010 | NSMC-CMA |  |  |  | SEM (FY-3) | Passive | EO/IR | MSI | Pushbroom |  |  | 830 | [10 empty] | Y
FY-3D | 2017-072A | 43010 | NSMC-CMA |  |  |  | IPM | Passive | EO/IR | MSI | Pushbroom |  |  | 830 | [9 empty] | Waveband: Night sky oxygen airglow inensity: 135.6nm, Bright day oxygen airglow intensity: 135.6nm,Night sky nitrogen air glow intensity: 140-180nm ¦ Res: 30 km at the altitude of 300 km. | Y
FY-3D | 2017-072A | 43010 | NSMC-CMA |  |  |  | WAI | Passive | EO/IR | MSI | Pushbroom | 10 |  | 830 | [5 empty] | 0 | 0 | 0 | 0 | Waveband: 115~180nm, 427.8~630nm ¦ Res: 10km at nadir | Y
FY-3E | 2021-062A | 49008 | NSMC-CMA |  |  |  | MWHS-2 | Passive | EO/IR | MSI | Pushbroom | 16 |  | 830 | 16000 | 16000 | Very Low | 2700 | [5 empty] | Waveband: nan ¦ Res: 16km (183GHz) / 32km (other) [Best Resolution: 16000m] | Y
FY-3E | 2021-062A | 49008 | NSMC-CMA |  |  |  | Tri-IPM | Passive | EO/IR | MSI | Pushbroom | 1 |  | 830 | [5 empty] | 30 | 30 |  |  | Waveband: Night sky oxygen airglow inensity: 135.6nm, Bright day oxygen airglow intensity: 135.6nm,Night sky nitrogen air glow intensity: 140-180nm ¦ Res: 30 km at the altitude of 300 km. | Y
FY-3E | 2021-062A | 49008 | NSMC-CMA |  |  |  | WindRAD | Passive | EO/IR | MSI | Pushbroom | 2 |  | 830 | 25000 | 500 | Very Low | 1200 |  | 45 | 45 |  |  | Waveband: C and Ku band. ¦ Res: 25 × 0.5km (C band), 10 × 0.5km (Ku band) [Best Resolution: 10000m] | Y
FY-3E | 2021-062A | 49008 | NSMC-CMA |  |  |  | WindRAD | Passive | EO/IR | MSI | Pushbroom |  |  | 830 | 10000 | 500 | Very Low | 1200 |  | 45 | 45 |  |  | Waveband: C and Ku band. ¦ Res: 25 × 0.5km (C band), 10 × 0.5km (Ku band) [Best Resolution: 10000m] | Y
FY-3E | 2021-062A | 49008 | NSMC-CMA |  |  |  | WindRAD | Passive | EO/IR | MSI | Pushbroom |  |  | 830 | 10000 | 10000 | Very Low | 1200 |  | 45 | 45 |  |  | Waveband: C and Ku band. ¦ Res: 25 × 0.5km (C band), 10 × 0.5km (Ku band) [Best Resolution: 10000m] | Y
FY-3E | 2021-062A | 49008 | NSMC-CMA |  |  |  | HIRAS-2 | Passive | EO/IR | MSI | Pushbroom | 1 |  | 830 | 14000 | 14000 | Very Low | 2000 | [5 empty] | Waveband: Improved after HIRAS flown on FY-3D (denser sampling and uninterrupted spectral range). ¦ Res: 1 degree (14 km at s.s.p.) IFOV [Best Resolution: 14000m] | Y
FY-3E | 2021-062A | 49008 | NSMC-CMA |  |  |  | MWTS-3 | Active | Radio | RF | Receiver | 17 | Ka-band | 830 | 33000 | 33000 | Very Low | 2700 | [5 empty] | Waveband: Microwave: 23.8 - 57.29 GHz (17 channels) ¦ Res: 33 km at s.s.p. [Best Resolution: 33000m] | Y
FY-3E | 2021-062A | 49008 | NSMC-CMA |  |  |  | SSIM | Passive | EO/IR | MSI | Pushbroom | 3 |  | 830 | [9 empty] | Waveband: 165-1650nm: split in three bands: 165-320 nm (resolution 1 nm), 285-700 nm (resolution 1 nm) and 650-1650 nm (resolution 8 nm) ¦ Res: nan | Y
FY-3E | 2021-062A | 49008 | NSMC-CMA |  |  |  | SIM-2 | Passive | EO/IR | MSI | Pushbroom |  |  | 830 | [9 empty] | Waveband: 0.2 - 50 µm ¦ Res: nan | Y
FY-3E | 2021-062A | 49008 | NSMC-CMA |  |  |  | GNOS-2 | Passive | EO/IR | MSI | Pushbroom |  | L-band | 830 | 500 | 500 | Very Low | [6 empty] | Waveband: L-Band ¦ Res: 0.5 km vertical [Best Resolution: 500m] | Y
FY-3E | 2021-062A | 49008 | NSMC-CMA |  |  |  | XEUVI | Passive | EO/IR | MSI | Pushbroom | 6 |  | 830 | [9 empty] | Waveband: X-rays: 6 channels in the range 0.6-8.0 nm ,EUV:19.5nm ¦ Res: nan | Y
FY-3E | 2021-062A | 49008 | NSMC-CMA |  |  |  | SEM (FY-3) | Passive | EO/IR | MSI | Pushbroom |  |  | 830 | [10 empty] | Y
FY-3E | 2021-062A | 49008 | NSMC-CMA |  |  |  | MERSI-LL | Passive | EO/IR | MSI | Pushbroom |  |  | 830 | 250 | 250 | Very Low | 2900 |  | 0 | 0 | 0 | 0 | Waveband: nan ¦ Res: 250m / 1000m [Best Resolution: 250m] | Y
FY-3E | 2021-062A | 49008 | NSMC-CMA |  |  |  | MERSI-LL | Passive | EO/IR | MSI | Pushbroom |  |  | 830 | 1000 | 1000 | Very Low | 2900 |  | 0 | 0 | 0 | 0 | Waveband: nan ¦ Res: 250m / 1000m [Best Resolution: 250m] | Y
FY-3F | 2023-111A | 57490 | NSMC-CMA |  |  |  | MWHS-2 | Passive | EO/IR | MSI | Pushbroom |  |  | 830 | 16000 | 16000 | Very Low | 2700 | [5 empty] | Waveband: nan ¦ Res: 16km (183GHz) / 32km (other) [Best Resolution: 16000m] | Y
FY-3F | 2023-111A | 57490 | NSMC-CMA |  |  |  | HIRAS-2 | Passive | EO/IR | MSI | Pushbroom | 1 |  | 830 | 14000 | 14000 | Very Low | 2000 |  | 14000 | 14000 |  |  | Waveband: Improved after HIRAS flown on FY-3D (denser sampling and uninterrupted spectral range). ¦ Res: 1 degree (14 km at s.s.p.) IFOV [Best Resolution: 14000m] | Y
FY-3F | 2023-111A | 57490 | NSMC-CMA |  |  |  | MWTS-3 | Active | Radio | RF | Receiver | 17 | Ka-band | 830 | 33000 | 33000 | Very Low | 2700 | [5 empty] | Waveband: Microwave: 23.8 - 57.29 GHz (17 channels) ¦ Res: 33 km at s.s.p. [Best Resolution: 33000m] | Y
FY-3F | 2023-111A | 57490 | NSMC-CMA |  |  |  | MWRI-2 | Passive | EO/IR | MSI | Pushbroom | 22 |  | 830 | 6000 | 10000 | Very Low | 1400 | [5 empty] | Waveband: 13 frequencies, 22 channels ¦ Res: 6 x 10 km at 118 GHz to 27 x 45 km at 10.65 GHz [Best Resolution: 6000m] | Y
FY-3F | 2023-111A | 57490 | NSMC-CMA |  |  |  | MWRI-2 | Passive | EO/IR | MSI | Pushbroom | 22 |  | 830 | 27000 | 45000 | Very Low | 1400 | [5 empty] | Waveband: 13 frequencies, 22 channels ¦ Res: 6 x 10 km at 118 GHz to 27 x 45 km at 10.65 GHz [Best Resolution: 6000m] | Y
FY-3F | 2023-111A | 57490 | NSMC-CMA |  |  |  | MWRI-2 | Passive | EO/IR | MSI | Pushbroom | 22 |  | 830 | 6000 | 6000 | Very Low | 1400 | [5 empty] | Waveband: 13 frequencies, 22 channels ¦ Res: 6 x 10 km at 118 GHz to 27 x 45 km at 10.65 GHz [Best Resolution: 6000m] | Y
FY-3F | 2023-111A | 57490 | NSMC-CMA |  |  |  | SIM-2 | Passive | EO/IR | MSI | Pushbroom |  |  | 830 | [9 empty] | Waveband: 0.2 - 50 µm ¦ Res: nan | Y
FY-3F | 2023-111A | 57490 | NSMC-CMA |  |  |  | GNOS-2 | Passive | EO/IR | MSI | Pushbroom |  | L-band | 830 | 500 | 500 | Very Low | [6 empty] | Waveband: L-Band ¦ Res: 0.5 km vertical [Best Resolution: 500m] | Y
FY-3F | 2023-111A | 57490 | NSMC-CMA |  |  |  | OMS-N | Passive | EO/IR | MSI | Pushbroom |  |  | 830 | 21000 | 28000 | Very Low | 2900 | [5 empty] | Waveband: EUV: 9.4 nm, 10.8 nm, 17.1 nm, 17.4 nm, 21.1 nm, and 30.4 nm ¦ Res: 21 x 28 km at 250-300 nm 7 x 7 km at 300-500 nm [Best Resolution: 7000m] | Y
FY-3F | 2023-111A | 57490 | NSMC-CMA |  |  |  | OMS-N | Passive | EO/IR | MSI | Pushbroom |  |  | 830 | 7000 | 7000 | Very Low | 2900 | [5 empty] | Waveband: EUV: 9.4 nm, 10.8 nm, 17.1 nm, 17.4 nm, 21.1 nm, and 30.4 nm ¦ Res: 21 x 28 km at 250-300 nm 7 x 7 km at 300-500 nm [Best Resolution: 7000m] | Y
FY-3F | 2023-111A | 57490 | NSMC-CMA |  |  |  | MERSI-3 | Passive | EO/IR | MSI | Pushbroom |  |  | 830 | 250 | 250 | Very Low | 2900 |  | 0 | 0 | 0 | 0 | Waveband: nan ¦ Res: 250m / 1000m [Best Resolution: 250m] | Y
FY-3F | 2023-111A | 57490 | NSMC-CMA |  |  |  | MERSI-3 | Passive | EO/IR | MSI | Pushbroom |  |  | 830 | 1000 | 1000 | Very Low | 2900 |  | 0 | 0 | 0 | 0 | Waveband: nan ¦ Res: 250m / 1000m [Best Resolution: 250m] | Y
FY-3F | 2023-111A | 57490 | NSMC-CMA |  |  |  | OMS-L | Passive | EO/IR | MSI | Pushbroom |  |  | 830 |  |  |  | 60 | [5 empty] | Waveband: nan ¦ Res: 100 km horizontal, 3 km vertical | Y
FY-3F | 2023-111A | 57490 | NSMC-CMA |  |  |  | ERM-2 | Passive | EO/IR | MSI | Pushbroom |  |  | 830 | [5 empty] | 0 | 0 |  |  | Waveband: nan ¦ Res: FoV 2 x 2 deg | Y
FY-3G | 2023-055A | 56232 | NSMC-CMA |  |  |  | PMR | Passive | EO/IR | MSI | Pushbroom |  |  | 407 | 250 | 250 | Very Low | 300 |  | 20.3 | 20.3 |  |  | Waveband: nan ¦ Res: Horizontal 5 km, Vertical 250 m [Best Resolution: 5000m] | Y
FY-3G | 2023-055A | 56232 | NSMC-CMA |  |  |  | PMR | Passive | EO/IR | MSI | Pushbroom |  |  | 407 | 5000 | 5000 | Very Low | 300 |  | 20.3 | 20.3 |  |  | Waveband: nan ¦ Res: Horizontal 5 km, Vertical 250 m [Best Resolution: 5000m] | Y
FY-3G | 2023-055A | 56232 | NSMC-CMA |  |  |  | GNOS-2 | Passive | EO/IR | MSI | Pushbroom |  | L-band | 407 | 500 | 500 | Very Low | [6 empty] | Waveband: L-Band ¦ Res: 0.5 km vertical [Best Resolution: 500m] | Y
FY-3G | 2023-055A | 56232 | NSMC-CMA |  |  |  | MERSI-RM | Passive | EO/IR | MSI | Pushbroom |  |  | 407 | 500 | 500 | Very Low | 1000 | [5 empty] | Waveband: MERSI-S is a simplified sensor, derived from MERSI but with fewer channels. ¦ Res: 500m [Best Resolution: 500m] | Y
FY-3G | 2023-055A | 56232 | NSMC-CMA |  |  |  | MWRI-RM | Passive | EO/IR | MSI | Pushbroom | 26 |  | 407 | 4000 | 7000 | Very Low | 800 | [5 empty] | Waveband: 17 frequencies, 26 channels, including bands 54, 118 and 183 GHz ¦ Res: 4 x 7 km at 183 GHz to 21 x 35 km at 10.65 GHz [Best Resolution: 4000m] | Y
FY-3G | 2023-055A | 56232 | NSMC-CMA |  |  |  | MWRI-RM | Passive | EO/IR | MSI | Pushbroom | 26 |  | 407 | 21000 | 35000 | Very Low | 800 | [5 empty] | Waveband: 17 frequencies, 26 channels, including bands 54, 118 and 183 GHz ¦ Res: 4 x 7 km at 183 GHz to 21 x 35 km at 10.65 GHz [Best Resolution: 4000m] | Y
FY-3G | 2023-055A | 56232 | NSMC-CMA |  |  |  | MWRI-RM | Passive | EO/IR | MSI | Pushbroom | 26 |  | 407 | 4000 | 4000 | Very Low | 800 |  | 4000 | 4000 |  |  | Waveband: 17 frequencies, 26 channels, including bands 54, 118 and 183 GHz ¦ Res: 4 x 7 km at 183 GHz to 21 x 35 km at 10.65 GHz [Best Resolution: 4000m] | Y
FY-3H | 2025-219A | 65815 | NSMC-CMA |  |  |  | MWHS-2 | Passive | EO/IR | MSI | Pushbroom |  |  |  | 16000 | 16000 | Very Low | 2700 | [5 empty] | Waveband: nan ¦ Res: 16km (183GHz) / 32km (other) [Best Resolution: 16000m] | N
FY-3H | 2025-219A | 65815 | NSMC-CMA |  |  |  | GAS-2 | Passive | EO/IR | MSI | Pushbroom |  |  |  | 3000 | 3000 | Very Low | 100 | [5 empty] | Waveband: 0.75-0.77 μm，1.59-1.62 μm，2.04-2.08 μm，2.27-2.32 μm ¦ Res: 3km s.s.p. [Best Resolution: 3000m] | N
FY-3H | 2025-219A | 65815 | NSMC-CMA |  |  |  | HIRAS-2 | Passive | EO/IR | MSI | Pushbroom |  |  |  | 14000 | 14000 | Very Low | 2000 | [5 empty] | Waveband: Improved after HIRAS flown on FY-3D (denser sampling and uninterrupted spectral range). ¦ Res: 1 degree (14 km at s.s.p.) IFOV [Best Resolution: 14000m] | N
FY-3H | 2025-219A | 65815 | NSMC-CMA |  |  |  | MWTS-3 | Active | Radio | RF | Receiver | 17 | Ka-band |  | 33000 | 33000 | Very Low | 2700 | [5 empty] | Waveband: Microwave: 23.8 - 57.29 GHz (17 channels) ¦ Res: 33 km at s.s.p. [Best Resolution: 33000m] | N
FY-3H | 2025-219A | 65815 | NSMC-CMA |  |  |  | MWRI-2 | Passive | EO/IR | MSI | Pushbroom | 22 |  |  | 6000 | 10000 | Very Low | 1400 | [5 empty] | Waveband: 13 frequencies, 22 channels ¦ Res: 6 x 10 km at 118 GHz to 27 x 45 km at 10.65 GHz [Best Resolution: 6000m] | N
FY-3H | 2025-219A | 65815 | NSMC-CMA |  |  |  | MWRI-2 | Passive | EO/IR | MSI | Pushbroom | 22 |  |  | 27000 | 45000 | Very Low | 1400 | [5 empty] | Waveband: 13 frequencies, 22 channels ¦ Res: 6 x 10 km at 118 GHz to 27 x 45 km at 10.65 GHz [Best Resolution: 6000m] | N
FY-3H | 2025-219A | 65815 | NSMC-CMA |  |  |  | MWRI-2 | Passive | EO/IR | MSI | Pushbroom | 22 |  |  | 6000 | 6000 | Very Low | 1400 | [5 empty] | Waveband: 13 frequencies, 22 channels ¦ Res: 6 x 10 km at 118 GHz to 27 x 45 km at 10.65 GHz [Best Resolution: 6000m] | N
FY-3H | 2025-219A | 65815 | NSMC-CMA |  |  |  | GNOS-2 | Passive | EO/IR | MSI | Pushbroom |  | L-band |  | 500 | 500 | Very Low | [6 empty] | Waveband: L-Band ¦ Res: 0.5 km vertical [Best Resolution: 500m] | N
FY-3H | 2025-219A | 65815 | NSMC-CMA |  |  |  | IPM | Passive | EO/IR | MSI | Pushbroom | [12 empty] | Waveband: Night sky oxygen airglow inensity: 135.6nm, Bright day oxygen airglow intensity: 135.6nm,Night sky nitrogen air glow intensity: 140-180nm ¦ Res: 30 km at the altitude of 300 km. | N
FY-3H | 2025-219A | 65815 | NSMC-CMA |  |  |  | MERSI-3 | Passive | EO/IR | MSI | Pushbroom |  |  |  | 250 | 250 | Very Low | 2900 |  | 0 | 0 | 0 | 0 | Waveband: nan ¦ Res: 250m / 1000m [Best Resolution: 250m] | N
FY-3H | 2025-219A | 65815 | NSMC-CMA |  |  |  | MERSI-3 | Passive | EO/IR | MSI | Pushbroom |  |  |  | 1000 | 1000 | Very Low | 2900 |  | 0 | 0 | 0 | 0 | Waveband: nan ¦ Res: 250m / 1000m [Best Resolution: 250m] | N
FY-3H | 2025-219A | 65815 | NSMC-CMA |  |  |  | WAI-2 | Passive | EO/IR | MSI | Pushbroom | [8 empty] | 0 | 0 | 0 | 0 | Waveband: 140-160nm，160-180nm ¦ Res: 10km at nadir | N
FY-4A | 2016-077A | 41882 | NSMC-CMA |  |  |  | LMI | Passive | EO/IR | MSI | Pushbroom | 4 | VIS, NIR | 36000 | 4000 | 4000 | Very Low | [6 empty] | Waveband: 0.774 µm ¦ Res: 4km [Best Resolution: 4000m] | Y
FY-4A | 2016-077A | 41882 | NSMC-CMA |  |  |  | GIIRS | Passive | EO/IR | MSI | Pushbroom | 538 | VIS, TIR | 36000 | 4000 | 4000 | Very Low | [6 empty] | Waveband: LWIR: 700-1130 cm-1, 538 channels S/MIR: 1650-2250 cm-1, 375 channels VIS: 0.55-0.75 µm, 1 channel ¦ Res: LWIR/S/MIR: 8km SSP VIS: 0.5km SSP [Best Resolution: 4000m] | Y
FY-4A | 2016-077A | 41882 | NSMC-CMA |  |  |  | AGRI | Passive | EO/IR | MSI | Pushbroom | 12 |  | 36000 | 500 | 500 | Very Low | [6 empty] | Waveband: 12 channels from 0.55 - 13.8 µm ¦ Res: 0.5-1 km VIS, 2 km NIR, 4 km TIR [Best Resolution: 500m] | Y
FY-4A | 2016-077A | 41882 | NSMC-CMA |  |  |  | SEMP | Passive | EO/IR | MSI | Pushbroom |  |  | 36000 | [10 empty] | Y
FY-4B | 2021-047A | 48808 | NSMC-CMA |  |  |  | GIIRS | Passive | EO/IR | MSI | Pushbroom | 538 | VIS, TIR | 36000 | 4000 | 4000 | Very Low | [6 empty] | Waveband: LWIR: 700-1130 cm-1, 538 channels S/MIR: 1650-2250 cm-1, 375 channels VIS: 0.55-0.75 µm, 1 channel ¦ Res: LWIR/S/MIR: 8km SSP VIS: 0.5km SSP [Best Resolution: 4000m] | Y
FY-4B | 2021-047A | 48808 | NSMC-CMA |  |  |  | FGM | Passive | EO/IR | MSI | Pushbroom |  |  | 36000 | [10 empty] | Y
FY-4B | 2021-047A | 48808 | NSMC-CMA |  |  |  | AGRI | Passive | EO/IR | MSI | Pushbroom | 12 |  | 36000 | 500 | 500 | Very Low | [6 empty] | Waveband: 12 channels from 0.55 - 13.8 µm ¦ Res: 0.5-1 km VIS, 2 km NIR, 4 km TIR [Best Resolution: 500m] | Y
FY-4B | 2021-047A | 48808 | NSMC-CMA |  |  |  | SEMP | Passive | EO/IR | MSI | Pushbroom |  |  | 36000 | [10 empty] | Y
FY-4C | 2025-312A | 67246 | NSMC-CMA |  |  |  | GIIRS | Passive | EO/IR | MSI | Pushbroom | 538 | VIS, TIR | 36000 | 4000 | 4000 | Very Low | [6 empty] | Waveband: LWIR: 700-1130 cm-1, 538 channels S/MIR: 1650-2250 cm-1, 375 channels VIS: 0.55-0.75 µm, 1 channel ¦ Res: LWIR/S/MIR: 8km SSP VIS: 0.5km SSP [Best Resolution: 4000m] | N
FY-4C | 2025-312A | 67246 | NSMC-CMA |  |  |  | SUVI | Passive | EO/IR | MSI | Pushbroom | 5 |  | 36000 | [5 empty] | 0 | 0 |  |  | Waveband: EUV: 9.4 nm, 10.8 nm, 17.1 nm, 17.4 nm, 21.1 nm, and 30.4 nm ¦ Res: 3.5 arcsec | N
FY-4C | 2025-312A | 67246 | NSMC-CMA |  |  |  | LMI | Passive | EO/IR | MSI | Pushbroom |  | VIS, NIR | 36000 | 4000 | 4000 | Very Low | [6 empty] | Waveband: 0.774 µm ¦ Res: 4km [Best Resolution: 4000m] | N
FY-4C | 2025-312A | 67246 | NSMC-CMA |  |  |  | AGRI | Passive | EO/IR | MSI | Pushbroom | 12 |  | 36000 | 500 | 500 | Very Low | [6 empty] | Waveband: 12 channels from 0.55 - 13.8 µm ¦ Res: 0.5-1 km VIS, 2 km NIR, 4 km TIR [Best Resolution: 500m] | N
FY-4C | 2025-312A | 67246 | NSMC-CMA |  |  |  | SXUS | Passive | EO/IR | MSI | Pushbroom | 1 |  | 36000 | [9 empty] | Waveband: X: 0.05nm-0.8nm EUV: 5nm-35nm FUV:110nm-145nm , 275nm-285nm ¦ Res: nan | N
FY-4C | 2025-312A | 67246 | NSMC-CMA |  |  |  | MUSI | Passive | EO/IR | MSI | Pushbroom |  |  | 36000 | 50000 | 50000 | Very Low | [6 empty] | Waveband: 120-160 nm ¦ Res: 50 km [Best Resolution: 50000m] | N
GARAI |  |  | SATLANTIS |  |  |  | None Listed | [6 empty] | 525 | [10 empty] | Y
GCOM-C | 2017-082A | 43065 | JAXA |  |  |  | SGLI | Passive | EO/IR | MSI | Pushbroom | 2 | VIS, NIR, TIR | 798 | 250 | 250 | Very Low | 1400 | [5 empty] | Waveband: VIS - NIR: 0.38 - 0.865 µm; SW: 1.05 - 2.21 µm; TIR: 10.8 - 12.0 µm ¦ Res: SGLI-VNR: 250 m, 1000 m; SGLI-IRS: 250 m, 500 m, 1000 m [Best Resolution: 250m] | Y
GCOM-C | 2017-082A | 43065 | JAXA |  |  |  | SGLI | Passive | EO/IR | MSI | Pushbroom |  | VIS, NIR, TIR | 798 | 1000 | 1000 | Very Low | 1400 | [5 empty] | Waveband: VIS - NIR: 0.38 - 0.865 µm; SW: 1.05 - 2.21 µm; TIR: 10.8 - 12.0 µm ¦ Res: SGLI-VNR: 250 m, 1000 m; SGLI-IRS: 250 m, 500 m, 1000 m [Best Resolution: 250m] | Y
GCOM-C | 2017-082A | 43065 | JAXA |  |  |  | SGLI | Passive | EO/IR | MSI | Pushbroom | 250 | VIS, NIR, TIR | 798 | 500 | 500 | Very Low | 1400 |  | 100 | 100 |  |  | Waveband: VIS - NIR: 0.38 - 0.865 µm; SW: 1.05 - 2.21 µm; TIR: 10.8 - 12.0 µm ¦ Res: SGLI-VNR: 250 m, 1000 m; SGLI-IRS: 250 m, 500 m, 1000 m [Best Resolution: 250m] | Y
GCOM-W | 2012-025A | 38337 | JAXA |  |  |  | AMSR2 | Active | Radio | RF | Receiver | 5 |  | 700 |  |  |  | 1450 | [5 empty] | Waveband: Microwave: 6.925 GHz, 7.3 GHz, 10.65 GHz, 18.7 GHz, 23.8 GHz, 36.5 GHz, 89.0 GHz ¦ Res: 5 - 50 km (dependent on frequency) | Y
GEDI-on-ISS | 1998-067A | 25544 | NASA |  |  |  | GEDI | Passive | EO/IR | MSI | Pushbroom |  |  | 417 | [10 empty] | Y
Geo-I1 |  |  | NOAA |  |  |  | LMX | Passive | EO/IR | MSI | Pushbroom |  |  | 36000 | [10 empty] | N
Geo-I1 |  |  | NOAA |  |  |  | GXI | Passive | EO/IR | MSI | Pushbroom |  |  | 36000 | 250 | 250 | Very Low | [6 empty] | Waveband: nan ¦ Res: 250 - 2000 m [Best Resolution: 250m] | N
Geo-I1 |  |  | NOAA |  |  |  | GXI | Passive | EO/IR | MSI | Pushbroom |  |  | 36000 | 2000 | 2000 | Very Low | [6 empty] | Waveband: nan ¦ Res: 250 - 2000 m [Best Resolution: 250m] | N
Geo-I1 |  |  | NOAA |  |  |  | GXI | Passive | EO/IR | MSI | Pushbroom |  |  | 36000 | 250 | 250 | Very Low |  |  | 0 | 0 |  |  | Waveband: nan ¦ Res: 250 - 2000 m [Best Resolution: 250m] | N
Geo-I1 |  |  | NOAA |  |  |  | OCX | Passive | EO/IR | MSI | Pushbroom |  |  | 36000 | [10 empty] | N
Geo-I2 |  |  | NOAA |  |  |  | LMX | Passive | EO/IR | MSI | Pushbroom |  |  | 36000 | [10 empty] | N
Geo-I2 |  |  | NOAA |  |  |  | GXI | Passive | EO/IR | MSI | Pushbroom |  |  | 36000 | 250 | 250 | Very Low | [6 empty] | Waveband: nan ¦ Res: 250 - 2000 m [Best Resolution: 250m] | N
Geo-I2 |  |  | NOAA |  |  |  | GXI | Passive | EO/IR | MSI | Pushbroom |  |  | 36000 | 2000 | 2000 | Very Low | [6 empty] | Waveband: nan ¦ Res: 250 - 2000 m [Best Resolution: 250m] | N
Geo-I2 |  |  | NOAA |  |  |  | GXI | Passive | EO/IR | MSI | Pushbroom |  |  | 36000 | 250 | 250 | Very Low | [6 empty] | Waveband: nan ¦ Res: 250 - 2000 m [Best Resolution: 250m] | N
Geo-I2 |  |  | NOAA |  |  |  | OCX | Passive | EO/IR | MSI | Pushbroom |  |  | 36000 | [10 empty] | N
Geo-I3 |  |  | NOAA |  |  |  | LMX | Passive | EO/IR | MSI | Pushbroom |  |  | 36000 | [10 empty] | N
Geo-I3 |  |  | NOAA |  |  |  | GXI | Passive | EO/IR | MSI | Pushbroom |  |  | 36000 | 250 | 250 | Very Low | [6 empty] | Waveband: nan ¦ Res: 250 - 2000 m [Best Resolution: 250m] | N
Geo-I3 |  |  | NOAA |  |  |  | GXI | Passive | EO/IR | MSI | Pushbroom |  |  | 36000 | 2000 | 2000 | Very Low | [6 empty] | Waveband: nan ¦ Res: 250 - 2000 m [Best Resolution: 250m] | N
Geo-I3 |  |  | NOAA |  |  |  | GXI | Passive | EO/IR | MSI | Pushbroom |  |  | 36000 | 250 | 250 | Very Low | [6 empty] | Waveband: nan ¦ Res: 250 - 2000 m [Best Resolution: 250m] | N
Geo-I3 |  |  | NOAA |  |  |  | OCX | Passive | EO/IR | MSI | Pushbroom |  |  | 36000 | [10 empty] | N
Geo-I4 |  |  | NOAA |  |  |  | LMX | Passive | EO/IR | MSI | Pushbroom |  |  | 36000 | [10 empty] | N
Geo-I4 |  |  | NOAA |  |  |  | GXI | Passive | EO/IR | MSI | Pushbroom |  |  | 36000 | 250 | 250 | Very Low |  |  | 0 | 0 |  |  | Waveband: nan ¦ Res: 250 - 2000 m [Best Resolution: 250m] | N
Geo-I4 |  |  | NOAA |  |  |  | GXI | Passive | EO/IR | MSI | Pushbroom |  |  | 36000 | 2000 | 2000 | Very Low | [6 empty] | Waveband: nan ¦ Res: 250 - 2000 m [Best Resolution: 250m] | N
Geo-I4 |  |  | NOAA |  |  |  | GXI | Passive | EO/IR | MSI | Pushbroom |  |  | 36000 | 250 | 250 | Very Low | [6 empty] | Waveband: nan ¦ Res: 250 - 2000 m [Best Resolution: 250m] | N
Geo-I4 |  |  | NOAA |  |  |  | OCX | Passive | EO/IR | MSI | Pushbroom |  |  | 36000 | [10 empty] | N
Geo-S1 |  |  | NOAA |  |  |  | GXS | Passive | EO/IR | MSI | Pushbroom |  |  | 36000 | 4000 | 4000 | Very Low | [6 empty] | Waveband: nan ¦ Res: 4 km [Best Resolution: 4000m] | N
Geo-S1 |  |  | NOAA |  |  |  | ACX | Passive | EO/IR | MSI | Pushbroom |  |  | 36000 | [10 empty] | N
Geo-S2 |  |  | NOAA |  |  |  | GXS | Passive | EO/IR | MSI | Pushbroom |  |  | 36000 | 4000 | 4000 | Very Low | [6 empty] | Waveband: nan ¦ Res: 4 km [Best Resolution: 4000m] | N
Geo-S2 |  |  | NOAA |  |  |  | ACX | Passive | EO/IR | MSI | Pushbroom |  |  | 36000 | [10 empty] | N
GEOSAR |  |  | ASI |  |  |  | None Listed | [6 empty] | 35786 | [10 empty] | N
GF-10 |  |  | CNSA |  |  |  | None Listed | [6 empty] | 613 | [10 empty] | Y
GF-11 |  |  | CNSA |  |  |  | None Listed | [6 empty] | 412 | [10 empty] | Y
GF-12 |  |  | CNSA |  |  |  | C-SAR | Active | Radio | SAR | Stripmap |  | C-band | 635 | 1 | 1 | High | 650 | [5 empty] | Waveband: C-Band: 8 - 4 GHz ¦ Res: 1-500m [Best Resolution: 500m] | Y
GF-12 |  |  | CNSA |  |  |  | C-SAR | Active | Radio | SAR | Stripmap |  | C-band | 635 | 500 | 500 | Very Low | 650 | [5 empty] | Waveband: C-Band: 8 - 4 GHz ¦ Res: 1-500m [Best Resolution: 500m] | Y
GF-13 |  |  | CNSA |  |  |  | MWIR (GF-4) | Passive | EO/IR | MSI | Pushbroom | 1 |  | 35786 | 400 | 400 | Very Low | 400 |  | 0 | 0 |  |  | Waveband: 3.5 - 4.1 µm ¦ Res: 400 m [Best Resolution: 400m] | Y
GF-14 |  |  | CNSA |  |  |  | None Listed | [6 empty] | 488 | [10 empty] | Y
GF-6 |  |  | CNSA |  |  |  | WFV | Passive | EO/IR | MSI | Pushbroom |  | VIS, NIR | 640 | 16 | 16 | Medium | 800 |  | 0 | 0 | 0 | 0 | Waveband: 0.45 - 0.52 µm, 0.52 - 0.59 µm, 0.63 - 0.69 µm; 0.77 - 0.89 µm ¦ Res: 16 m Nadir [Best Resolution: 16m] | Y
GF-7 |  |  | CNSA |  |  |  | DLC | Passive | EO/IR | MSI | Pushbroom |  |  | 500 | 0.65 | 0.65 | Very High | 25 | [5 empty] | Waveband: nan ¦ Res: PAN: ~0.65 m Multispectral: ~2.6 m | Y
GF-7 |  |  | CNSA |  |  |  | DLC | Passive | EO/IR | MSI | Pushbroom |  |  | 500 | 2.6 | 2.6 | High | 25 | [5 empty] | Waveband: nan ¦ Res: PAN: ~0.65 m Multispectral: ~2.6 m | Y
GF-8 |  |  | CNSA |  |  |  | None Listed | [6 empty] | 475 | [10 empty] | Y
GF-9 |  |  | CNSA |  |  |  | None Listed | [6 empty] | 650 | [10 empty] | Y
GLIMR |  |  | NASA |  |  |  | GLIMR Instrument | Passive | EO/IR | MSI | Pushbroom | 1 | VIS, NIR, UV | 36000 | 300 | 300 | Very Low |  |  | 20 | 20 |  |  | Waveband: UV-VIS-NIR: 350-1020 nm at 5 nm sampling ¦ Res: 300 m [Best Resolution: 300m] | N
GOES-14 | 2009-033A | 35491 | NOAA |  |  |  | A-DCS4 | Passive | EO/IR | MSI | Pushbroom |  |  | 36000 | [9 empty] | Waveband: UHF: 401 MHz, 467 MHz ¦ Res: nan | Y
GOES-14 | 2009-033A | 35491 | NOAA |  |  |  | LRIT | Passive | EO/IR | MSI | Pushbroom |  |  | 36000 | [10 empty] | Y
GOES-14 | 2009-033A | 35491 | NOAA |  |  |  | DCS (GOES) | Passive | EO/IR | MSI | Pushbroom |  |  | 36000 | [10 empty] | Y
GOES-14 | 2009-033A | 35491 | NOAA |  |  |  | Imager | Passive | EO/IR | MSI | Pushbroom | 1 | VIS | 36000 | 10000 | 10000 | Very Low | [6 empty] | Waveband: GOES 8 - 11: VIS: 1 channel (8 detectors), IR: 4 channels: 3.9 µm, 6.7 µm, 10.7 µm and 12 µm, GOES 12 - Q: VIS: 1 channel (8 detectors), IR: 4 channels: 3.9 µm, 6.7 µm, 10.7 µm and 13.3 µm ¦ Res: 10 km [Best Resolution: 10000m] | Y
GOES-14 | 2009-033A | 35491 | NOAA |  |  |  | SEM (GOES) | Passive | EO/IR | MSI | Pushbroom |  |  | 36000 | [10 empty] | Y
GOES-14 | 2009-033A | 35491 | NOAA |  |  |  | Sounder | Passive | EO/IR | MSI | Pushbroom | 19 | VIS, TIR | 36000 | 10000 | 10000 | Very Low | [6 empty] | Waveband: VIS - TIR: 19 channels ¦ Res: 10 km [Best Resolution: 10000m] | Y
GOES-14 | 2009-033A | 35491 | NOAA |  |  |  | S&R (GOES) | Passive | EO/IR | MSI | Pushbroom |  |  | 36000 | [10 empty] | Y
GOES-14 | 2009-033A | 35491 | NOAA |  |  |  | SXI | Passive | EO/IR | MSI | Pushbroom |  |  | 36000 | [10 empty] | Y
GOES-14 | 2009-033A | 35491 | NOAA |  |  |  | GOES Comms | Passive | EO/IR | MSI | Pushbroom |  |  | 36000 | [10 empty] | Y
GOES-16 | 2016-071A | 41866 | NOAA |  |  |  | ABI | Passive | EO/IR | MSI | Pushbroom | 16 | VIS, NIR | 36000 | 500 | 500 | Very Low |  |  | 500 | 500 |  |  | Waveband: 16 bands in VIS, NIR and IR ranging from 0.47 µm to 13.3 µm ¦ Res: 0.5 km in 0.64 µm band; 2.0 km in long wave IR and in the 1.378 µm band; 1.0 km in all others [Best Resolution: 500m] | Y
GOES-16 | 2016-071A | 41866 | NOAA |  |  |  | DCS (GOES) | Passive | EO/IR | MSI | Pushbroom |  |  | 36000 | [10 empty] | Y
GOES-16 | 2016-071A | 41866 | NOAA |  |  |  | Magnetometer (GOES) | Passive | EO/IR | MSI | Pushbroom |  |  | 36000 | [10 empty] | Y
GOES-16 | 2016-071A | 41866 | NOAA |  |  |  | SEISS | Passive | EO/IR | MSI | Pushbroom |  |  | 36000 | [9 empty] | Waveband: 30 eV - 500 MeV ¦ Res: 15 deg, 30 deg, 60 deg, 90 deg | Y
GOES-16 | 2016-071A | 41866 | NOAA |  |  |  | SUVI | Passive | EO/IR | MSI | Pushbroom |  |  | 36000 | [10 empty] | Y
GOES-16 | 2016-071A | 41866 | NOAA |  |  |  | GLM | Passive | EO/IR | MSI | Pushbroom |  | NIR | 36000 | 10000 | 10000 | Very Low | [6 empty] | Waveband: NIR at 777.4 nm ¦ Res: 10 km [Best Resolution: 10000m] | Y
GOES-16 | 2016-071A | 41866 | NOAA |  |  |  | EXIS | Passive | EO/IR | MSI | Pushbroom |  |  | 36000 | [10 empty] | Y
GOES-17 | 2018-022A | 43226 | NOAA |  |  |  | ABI | Passive | EO/IR | MSI | Pushbroom | 16 | VIS, NIR | 36000 | 500 | 500 | Very Low | [6 empty] | Waveband: 16 bands in VIS, NIR and IR ranging from 0.47 µm to 13.3 µm ¦ Res: 0.5 km in 0.64 µm band; 2.0 km in long wave IR and in the 1.378 µm band; 1.0 km in all others [Best Resolution: 500m] | Y
GOES-17 | 2018-022A | 43226 | NOAA |  |  |  | DCS (GOES) | Passive | EO/IR | MSI | Pushbroom |  |  | 36000 | [10 empty] | Y
GOES-17 | 2018-022A | 43226 | NOAA |  |  |  | Magnetometer (GOES) | Passive | EO/IR | MSI | Pushbroom |  |  | 36000 | [10 empty] | Y
GOES-17 | 2018-022A | 43226 | NOAA |  |  |  | SEISS | Passive | EO/IR | MSI | Pushbroom |  |  | 36000 | [9 empty] | Waveband: 30 eV - 500 MeV ¦ Res: 15 deg, 30 deg, 60 deg, 90 deg | Y
GOES-17 | 2018-022A | 43226 | NOAA |  |  |  | SUVI | Passive | EO/IR | MSI | Pushbroom |  |  | 36000 | [10 empty] | Y
GOES-17 | 2018-022A | 43226 | NOAA |  |  |  | GLM | Passive | EO/IR | MSI | Pushbroom | 1 | NIR | 36000 | 10000 | 10000 | Very Low | [6 empty] | Waveband: NIR at 777.4 nm ¦ Res: 10 km [Best Resolution: 10000m] | Y
GOES-17 | 2018-022A | 43226 | NOAA |  |  |  | EXIS | Passive | EO/IR | MSI | Pushbroom |  |  | 36000 | [10 empty] | Y
GOES-18 | 2022-021A | 51850 | NOAA |  |  |  | ABI | Passive | EO/IR | MSI | Pushbroom | 16 | VIS, NIR | 36000 | 500 | 500 | Very Low | [6 empty] | Waveband: 16 bands in VIS, NIR and IR ranging from 0.47 µm to 13.3 µm ¦ Res: 0.5 km in 0.64 µm band; 2.0 km in long wave IR and in the 1.378 µm band; 1.0 km in all others [Best Resolution: 500m] | Y
GOES-18 | 2022-021A | 51850 | NOAA |  |  |  | DCS (GOES) | Passive | EO/IR | MSI | Pushbroom |  |  | 36000 | [10 empty] | Y
GOES-18 | 2022-021A | 51850 | NOAA |  |  |  | Magnetometer (GOES) | Passive | EO/IR | MSI | Pushbroom |  |  | 36000 | [10 empty] | Y
GOES-18 | 2022-021A | 51850 | NOAA |  |  |  | SEISS | Passive | EO/IR | MSI | Pushbroom | 1 |  | 36000 | [9 empty] | Waveband: 30 eV - 500 MeV ¦ Res: 15 deg, 30 deg, 60 deg, 90 deg | Y
GOES-18 | 2022-021A | 51850 | NOAA |  |  |  | SUVI | Passive | EO/IR | MSI | Pushbroom |  |  | 36000 | [10 empty] | Y
GOES-18 | 2022-021A | 51850 | NOAA |  |  |  | GLM | Passive | EO/IR | MSI | Pushbroom | 1 | NIR | 36000 | 10000 | 10000 | Very Low | [6 empty] | Waveband: NIR at 777.4 nm ¦ Res: 10 km [Best Resolution: 10000m] | Y
GOES-18 | 2022-021A | 51850 | NOAA |  |  |  | EXIS | Passive | EO/IR | MSI | Pushbroom |  |  | 36000 | [10 empty] | Y
GOES-19 | 2024-119A | 60133 | NOAA |  |  |  | ABI | Passive | EO/IR | MSI | Pushbroom | 16 | VIS, NIR | 36000 | 500 | 500 | Very Low | [6 empty] | Waveband: 16 bands in VIS, NIR and IR ranging from 0.47 µm to 13.3 µm ¦ Res: 0.5 km in 0.64 µm band; 2.0 km in long wave IR and in the 1.378 µm band; 1.0 km in all others [Best Resolution: 500m] | Y
GOES-19 | 2024-119A | 60133 | NOAA |  |  |  | DCS (GOES) | Passive | EO/IR | MSI | Pushbroom |  |  | 36000 | [10 empty] | Y
GOES-19 | 2024-119A | 60133 | NOAA |  |  |  | Magnetometer (GOES) | Passive | EO/IR | MSI | Pushbroom |  |  | 36000 | [10 empty] | Y
GOES-19 | 2024-119A | 60133 | NOAA |  |  |  | CCOR-1/-2 | Passive | EO/IR | MSI | Pushbroom |  |  | 36000 | [9 empty] | Waveband: nan ¦ Res: < 70 arcsec | Y
GOES-19 | 2024-119A | 60133 | NOAA |  |  |  | SEISS | Passive | EO/IR | MSI | Pushbroom |  |  | 36000 | [9 empty] | Waveband: 30 eV - 500 MeV ¦ Res: 15 deg, 30 deg, 60 deg, 90 deg | Y
GOES-19 | 2024-119A | 60133 | NOAA |  |  |  | SUVI | Passive | EO/IR | MSI | Pushbroom |  |  | 36000 | [10 empty] | Y
GOES-19 | 2024-119A | 60133 | NOAA |  |  |  | GLM | Passive | EO/IR | MSI | Pushbroom | 10 | NIR | 36000 | 10000 | 10000 | Very Low | [6 empty] | Waveband: NIR at 777.4 nm ¦ Res: 10 km [Best Resolution: 10000m] | Y
GOES-19 | 2024-119A | 60133 | NOAA |  |  |  | EXIS | Passive | EO/IR | MSI | Pushbroom |  |  | 36000 | [10 empty] | Y
GOSAT | 2009-002A | 33492 | JAXA |  |  |  | TANSO-CAI | Passive | EO/IR | MSI | Pushbroom | 3 | VIS, NIR, SWIR | 666 | 500 | 500 | Very Low | 1000 |  | 0.5 | 0.5 |  |  | Waveband: 0.380 µm, 0.674 µm, 0.870 µm, 1.60 µm ¦ Res: 0.5 km (0.380, 0.674, 0.870 µm bands), 1.5 km (1.62 µm band) [Best Resolution: 500m] | Y
GOSAT | 2009-002A | 33492 | JAXA |  |  |  | TANSO-FTS | Passive | EO/IR | MSI | Pushbroom |  | VIS, NIR, SWIR | 666 | 10500 | 10500 | Very Low | 1000 | [5 empty] | Waveband: 0.758 - 0.775 µm, 1.56 - 1.72 µm, 1.92 - 2.08 µm, 5.56 - 14.3 µm ¦ Res: 10.5 km [Best Resolution: 10500m] | Y
GOSAT-2 | 2018-084B | 43672 | JAXA |  |  |  | TANSO-CAI-2 | Passive | EO/IR | MSI | Pushbroom | 8 | VIS, NIR, SWIR | 613 | 500 | 500 | Very Low | 1000 |  | 20 | 20 |  |  | Waveband: 0.343 µm, 0.443 µm, 0.674 µm, 0.869 µm, 1.63 µm / tilt angle +20deg. 0.380 µm, 0.550 µm, 0.674 µm, 0.869 µm, 1.63 µm / tilt angle -20deg. ¦ Res: 0.5 km (0.343, 0.443, 0.674, 0.869, 0.380, 0.550, 0.674, 0.869 µm bands), 1.0 km (1.63 µm band) [Best Resolution: 500m] | Y
GOSAT-2 | 2018-084B | 43672 | JAXA |  |  |  | TANSO-FTS-2 | Passive | EO/IR | MSI | Pushbroom | 4 | VIS, NIR, SWIR | 613 | 9700 | 9700 | Very Low | 1000 | [5 empty] | Waveband: 0.754 - 0.772 µm, 1.56 - 1.69 µm, 1.92 - 2.38 µm, 5.55 -8.41 µm, 8.41 - 14.3 µm ¦ Res: 9.7km [Best Resolution: 9700m] | Y
GOSAT-GW | 2025-141A | 64694 | JAXA |  |  |  | TANSO-3 | Passive | EO/IR | MSI | Pushbroom |  | VIS, NIR, SWIR | 666 | 1000 | 1000 | Very Low | 911 | [5 empty] | Waveband: 0.45 µm, 0.7 µm, 1.6 µm ¦ Res: 10 km in wide more and 3 km in focus mode. Target is 1km in focus mode. [Best Resolution: 1000m] | N
GOSAT-GW | 2025-141A | 64694 | JAXA |  |  |  | AMSR3 | Active | Radio | RF | Receiver | 10 |  | 666 |  |  |  | 1535 | [5 empty] | Waveband: Microwave: 6.925 GHz, 7.3 GHz, 10.25 GHz, 10.65 GHz, 18.7 GHz, 23.8 GHz, 36.5 GHz, 89.0 GHz, 165.5 GHz, 183.3 GHz ¦ Res: 5 - 50 km (dependent on frequency) | N
Goumang |  |  | CAST |  |  |  | Hyperspectral Detector | Passive | EO/IR | HSI | Pushbroom |  |  | 506 | [10 empty] | Y
Goumang |  |  | CAST |  |  |  | Multi-Angle Multi-Spectral Camera | Passive | EO/IR | MSI | Frame |  |  | 506 | [10 empty] | Y
Goumang |  |  | CAST |  |  |  | Polarisation Imager | Passive | EO/IR | MSI | Pushbroom |  |  | 506 | [10 empty] | Y
Goumang |  |  | CAST |  |  |  | Laser Radar | Active | Radio | SAR | Stripmap |  |  | 506 | [10 empty] | Y
GPM Core | 2014-009C | 39574 | NASA |  |  |  | GMI | Active | Radio | RF | Receiver | 6 |  | 407 |  |  |  | 800 |  | 10.65 | 10.65 |  |  | Waveband: Microwave: 10.65 GHz, 18.7 GHz, 23.8 GHz, 36.5 GHz, 89.0 GHz, 165.5 GHz, 183.31 ± 3 GHz, 183.31 ± 8 GHz ¦ Res: Horizontal: 36 km cross-track at 10.65 GHz (required - Primary Spacecraft, goal - Constellation Spacecraft); 10 km along-track and cross-track (goal - Primary Spacecraft) | Y
GPM Core | 2014-009C | 39574 | NASA |  |  |  | DPR | Active | Radio | RF | Receiver |  | C-band | 407 | 125 | 125 | Very Low | 245 |  | 0 | 0 | 0 | 0 | Waveband: Microwave: 13.6 GHz (Ku band) and 35.5 GHz (Ka band) ¦ Res: Range resolution: 125m (NS, MS mode), 250m (HS mode), Horizontal resolution: 5 km at nadir | Y
GPM Core | 2014-009C | 39574 | NASA |  |  |  | DPR | Active | Radio | RF | Receiver | 2 | C-band | 407 | 250 | 250 | Very Low | 245 |  | 0 | 0 | 0 | 0 | Waveband: Microwave: 13.6 GHz (Ku band) and 35.5 GHz (Ka band) ¦ Res: Range resolution: 125m (NS, MS mode), 250m (HS mode), Horizontal resolution: 5 km at nadir | Y
GRACE-C |  |  | NASA |  |  |  | LRI | Passive | EO/IR | MSI | Pushbroom | 1 |  | 500 | [5 empty] | 0 | 0 |  |  | Waveband: Wavelength - 1.064 x 10-6 m ¦ Res: TBD - Tech demo for GRACE-FO, Class C Instrument for MC P1 | N
GRACE-FO |  |  | NASA |  |  |  | LRI | Passive | EO/IR | MSI | Pushbroom |  |  | 500 | [9 empty] | Waveband: Wavelength - 1.064 x 10-6 m ¦ Res: TBD - Tech demo for GRACE-FO, Class C Instrument for MC P1 | Y
GRACE-FO |  |  | NASA |  |  |  | MWI | Active | Radio | RF | Receiver |  | K-band | 500 | [9 empty] | Waveband: Microwave: 24 GHz and 32 GHz ¦ Res: 400 km horizontal, N/A vertical | Y
Harmony |  |  | ESA |  |  |  | Passive Synthetic Aperture Radar | Active | Radio | SAR | Stripmap |  |  | 693 | [10 empty] | N
Harmony |  |  | ESA |  |  |  | Multiview Thermal-Infared | Passive | EO/IR | MSI | Pushbroom |  |  | 693 | [10 empty] | N
HEO |  |  | ESA |  |  |  | Optical imager (HEO) | Passive | EO/IR | MSI | Pushbroom | 3 | NIR |  | 3 | 3 | High | 10 | [5 empty] | Waveband: PAN: 0.625 µm; MS: Red (0.665, 0.705, 0.74, 0.783 µm), Green (0.56 µm), Blue (0.49 µm); NIR: 0.842 µm. ¦ Res: PAN < 3m; MS <= 8 m [Best Resolution: 3m] | Y
HEO |  |  | ESA |  |  |  | Optical imager (HEO) | Passive | EO/IR | MSI | Pushbroom | 3 | NIR |  | 8 | 8 | Medium | 10 |  | 0 | 0 |  |  | Waveband: PAN: 0.625 µm; MS: Red (0.665, 0.705, 0.74, 0.783 µm), Green (0.56 µm), Blue (0.49 µm); NIR: 0.842 µm. ¦ Res: PAN < 3m; MS <= 8 m [Best Resolution: 3m] | Y
Himawari-10 |  |  | JMA |  |  |  | GHMS | Passive | EO/IR | MSI | Pushbroom | 2 | MWIR, TIR | 36000 | [9 empty] | Waveband: LWIR: 680 - 1095 cm^-1 MWIR: 1689 - 2250 cm^-1 ¦ Res: nan | N
Himawari-10 |  |  | JMA |  |  |  | RMS | Passive | EO/IR | MSI | Pushbroom |  |  | 36000 | [10 empty] | N
Himawari-10 |  |  | JMA |  |  |  | Himawari Comms | Passive | EO/IR | MSI | Pushbroom |  |  | 36000 | [10 empty] | N
Himawari-10 |  |  | JMA |  |  |  | GHMI | Passive | EO/IR | MSI | Pushbroom | 18 | VIS | 36000 | [9 empty] | Waveband: 18 bands from 0.47 µm to 13.3 µm ¦ Res: nan | N
Himawari-10 |  |  | JMA |  |  |  | Himawari DCS | Passive | EO/IR | MSI | Pushbroom |  |  | 36000 | [10 empty] | N
Himawari-8 | 2014-060A | 40267 | JMA |  |  |  | AHI | Passive | EO/IR | MSI | Pushbroom | 16 | VIS, NIR, SWIR, MWIR, TIR | 36000 | 500 | 500 | Very Low | 500 | [5 empty] | Waveband: 16 bands from 0.47 µm to 13.3 µm VIS (~0.40 µm - ~0.75 µm) NIR (~0.75 µm - ~1.3 µm) SWIR (~1.3 µm - ~3.0 µm) MWIR (~3.0 µm - ~6.0 µm) TIR (~6.0 µm - ~15.0 µm) ¦ Res: 0.5 km in 0.64 µm band; 1.0km in 0.47 µm, 0.51 µm and 0.86 µm band, 2.0 km in all others [Best Resolution: 500m] | Y
Himawari-8 | 2014-060A | 40267 | JMA |  |  |  | Himawari Comms | Passive | EO/IR | MSI | Pushbroom |  |  | 36000 | [10 empty] | Y
Himawari-8 | 2014-060A | 40267 | JMA |  |  |  | Himawari DCS | Passive | EO/IR | MSI | Pushbroom |  |  | 36000 | [10 empty] | Y
Himawari-9 | 2016-064A | 41836 | JMA |  |  |  | AHI | Passive | EO/IR | MSI | Pushbroom | 16 | VIS, NIR, SWIR, MWIR, TIR | 36000 | 500 | 500 | Very Low | 500 | [5 empty] | Waveband: 16 bands from 0.47 µm to 13.3 µm VIS (~0.40 µm - ~0.75 µm) NIR (~0.75 µm - ~1.3 µm) SWIR (~1.3 µm - ~3.0 µm) MWIR (~3.0 µm - ~6.0 µm) TIR (~6.0 µm - ~15.0 µm) ¦ Res: 0.5 km in 0.64 µm band; 1.0km in 0.47 µm, 0.51 µm and 0.86 µm band, 2.0 km in all others [Best Resolution: 500m] | Y
Himawari-9 | 2016-064A | 41836 | JMA |  |  |  | Himawari Comms | Passive | EO/IR | MSI | Pushbroom |  |  | 36000 | [10 empty] | Y
Himawari-9 | 2016-064A | 41836 | JMA |  |  |  | Himawari DCS | Passive | EO/IR | MSI | Pushbroom |  |  | 36000 | [10 empty] | Y
HiVE Microsatellite Constellation |  |  | constellr |  |  |  | None Listed | [17 empty] | N
HJ-2A | 2020-067A | 46478 | CRESDA |  |  |  | HSI-2 (HJ-2A) | Passive | EO/IR | MSI | Pushbroom | 128 | NIR | 650 | 100 | 100 | Low | 50 | [5 empty] | Waveband: 0.45 - 0.95 µm (128 bands) ¦ Res: 100 m [Best Resolution: 100m] | Y
HJ-2A | 2020-067A | 46478 | CRESDA |  |  |  | IRMSS-2 (HJ-2) | Passive | EO/IR | MSI | Pushbroom |  | NIR, SWIR | 650 | 300 | 300 | Very Low | 720 | [5 empty] | Waveband: 0.75 - 1.10 µm, 1.55 - 1.75 µm, 3.50 - 3.90 µm, 10.5 - 12.5 µm ¦ Res: 300 m (10.5 - 12.5 μm), 150 m (the other bands) [Best Resolution: 150m] | Y
HJ-2A | 2020-067A | 46478 | CRESDA |  |  |  | IRMSS-2 (HJ-2) | Passive | EO/IR | MSI | Pushbroom | 3 | NIR, SWIR | 650 | 150 | 150 | Very Low | 720 | [5 empty] | Waveband: 0.75 - 1.10 µm, 1.55 - 1.75 µm, 3.50 - 3.90 µm, 10.5 - 12.5 µm ¦ Res: 300 m (10.5 - 12.5 μm), 150 m (the other bands) [Best Resolution: 150m] | Y
HJ-2A | 2020-067A | 46478 | CRESDA |  |  |  | WVC-2 | Passive | EO/IR | MSI | Pushbroom | 4 | NIR | 650 | 30 | 30 | Medium | 720 | [5 empty] | Waveband: 0.43 - 0.90 µm (4 bands) ¦ Res: 30 m [Best Resolution: 30m] | Y
HJ-2B | 2020-067B | 46479 | CRESDA |  |  |  | HSI-2 (HJ-2A) | Passive | EO/IR | MSI | Pushbroom | 128 | NIR | 650 | 100 | 100 | Low | 50 | [5 empty] | Waveband: 0.45 - 0.95 µm (128 bands) ¦ Res: 100 m [Best Resolution: 100m] | Y
HJ-2B | 2020-067B | 46479 | CRESDA |  |  |  | IRMSS-2 (HJ-2) | Passive | EO/IR | MSI | Pushbroom | 3 | NIR, SWIR | 650 | 300 | 300 | Very Low | 720 | [5 empty] | Waveband: 0.75 - 1.10 µm, 1.55 - 1.75 µm, 3.50 - 3.90 µm, 10.5 - 12.5 µm ¦ Res: 300 m (10.5 - 12.5 μm), 150 m (the other bands) [Best Resolution: 150m] | Y
HJ-2B | 2020-067B | 46479 | CRESDA |  |  |  | IRMSS-2 (HJ-2) | Passive | EO/IR | MSI | Pushbroom | 3 | NIR, SWIR | 650 | 150 | 150 | Very Low | 720 |  | 150 | 150 |  |  | Waveband: 0.75 - 1.10 µm, 1.55 - 1.75 µm, 3.50 - 3.90 µm, 10.5 - 12.5 µm ¦ Res: 300 m (10.5 - 12.5 μm), 150 m (the other bands) [Best Resolution: 150m] | Y
HJ-2B | 2020-067B | 46479 | CRESDA |  |  |  | WVC-2 | Passive | EO/IR | MSI | Pushbroom | 4 | NIR | 650 | 30 | 30 | Medium | 720 | [5 empty] | Waveband: 0.43 - 0.90 µm (4 bands) ¦ Res: 30 m [Best Resolution: 30m] | Y
HJ-2E |  |  | CRESDA |  |  |  | None Listed | [6 empty] | 500 | [10 empty] | Y
HJ-2F |  |  | CRESDA |  |  |  | None Listed | [6 empty] | 506 | [10 empty] | Y
HORACIO |  |  | SATLANTIS |  |  |  | None Listed | [17 empty] | Y
HRMIS |  |  | CAST |  |  |  | HRC(HRMIS) | Passive | EO/IR | MSI | Pushbroom |  |  |  | 2 | 2 | High | 15 | [5 empty] | Waveband: nan ¦ Res: 2 m multispectral, 0.5 m panchromatic | Y
HRMIS |  |  | CAST |  |  |  | HRC(HRMIS) | Passive | EO/IR | MSI | Pushbroom |  |  |  | 0.5 | 0.5 | Very High | 15 | [5 empty] | Waveband: nan ¦ Res: 2 m multispectral, 0.5 m panchromatic | Y
HRMIS |  |  | CAST |  |  |  | SMAC | Passive | EO/IR | MSI | Pushbroom | [6 empty] | 16 | [6 empty] | Y
HY-1C | 2018-068A | 43609 | NSOAS |  |  |  | CZI | Passive | EO/IR | MSI | Pushbroom | 3 |  | 785 | 250 | 250 | Very Low | 500 | [5 empty] | Waveband: B1: 0.433 - 0.453, B2: 0.555 - 0.575, B3: 0.655 - 0.675, B4: 0.675 - 0.695 μm ¦ Res: 250 m [Best Resolution: 250m] | Y
HY-1C | 2018-068A | 43609 | NSOAS |  |  |  | COCTS | Passive | EO/IR | MSI | Pushbroom |  | VIS, NIR, SWIR | 785 |  |  |  | 3083 | [5 empty] | Waveband: B1: 0.402 - 0.422 µm, B2: 0.433 - 0.453 µm, B3: 0.480 - 0.500 µm, B4: 0.510 - 0.530 µm, B5: 0.555 - 0.575 µm, B6: 0.660 - 0.680 µm, B7: 0.740 - 0.760 µm, B8: 0.845 - 0.885 µm, B9: 10.30 - 11.40 µm, B10: 11.40 - 12.50 µm ¦ Res: 1.1 km | Y
HY-1D | 2020-036A | 45721 | NSOAS |  |  |  | CZI | Passive | EO/IR | MSI | Pushbroom |  |  | 798 | 250 | 250 | Very Low | 500 | [5 empty] | Waveband: B1: 0.433 - 0.453, B2: 0.555 - 0.575, B3: 0.655 - 0.675, B4: 0.675 - 0.695 μm ¦ Res: 250 m [Best Resolution: 250m] | Y
HY-1D | 2020-036A | 45721 | NSOAS |  |  |  | COCTS | Passive | EO/IR | MSI | Pushbroom | 10 | VIS, NIR, SWIR | 798 |  |  |  | 3083 | [5 empty] | Waveband: B1: 0.402 - 0.422 µm, B2: 0.433 - 0.453 µm, B3: 0.480 - 0.500 µm, B4: 0.510 - 0.530 µm, B5: 0.555 - 0.575 µm, B6: 0.660 - 0.680 µm, B7: 0.740 - 0.760 µm, B8: 0.845 - 0.885 µm, B9: 10.30 - 11.40 µm, B10: 11.40 - 12.50 µm ¦ Res: 1.1 km | Y
HY-1E | 2023-176A | 58349 | NSOAS |  |  |  | CZI | Passive | EO/IR | MSI | Pushbroom |  |  | 798 | 250 | 250 | Very Low | 500 | [5 empty] | Waveband: B1: 0.433 - 0.453, B2: 0.555 - 0.575, B3: 0.655 - 0.675, B4: 0.675 - 0.695 μm ¦ Res: 250 m [Best Resolution: 250m] | Y
HY-1E | 2023-176A | 58349 | NSOAS |  |  |  | COCTS | Passive | EO/IR | MSI | Pushbroom | 8 | VIS, NIR, SWIR | 798 |  |  |  | 3083 | [5 empty] | Waveband: B1: 0.402 - 0.422 µm, B2: 0.433 - 0.453 µm, B3: 0.480 - 0.500 µm, B4: 0.510 - 0.530 µm, B5: 0.555 - 0.575 µm, B6: 0.660 - 0.680 µm, B7: 0.740 - 0.760 µm, B8: 0.845 - 0.885 µm, B9: 10.30 - 11.40 µm, B10: 11.40 - 12.50 µm ¦ Res: 1.1 km | Y
HY-2B | 2018-081A | 43655 | NSOAS |  |  |  | MWRI | Passive | EO/IR | MSI | Pushbroom |  | C-band | 963 |  |  |  | 1600 | [5 empty] | Waveband: 6.6 GHz, 10.7 GHz, 18.7 GHz, 23.8 GHz, 37.0 GHz ¦ Res: 100 km, 62 km, 36 km, 30 km, 18 km | Y
HY-2B | 2018-081A | 43655 | NSOAS |  |  |  | SCAT | Passive | EO/IR | MSI | Pushbroom | 50 |  | 963 |  |  |  | 1300 | [5 empty] | Waveband: 13.2515 GHz, HH, VV ¦ Res: 50 km | Y
HY-2B | 2018-081A | 43655 | NSOAS |  |  |  | ALT | Passive | EO/IR | MSI | Pushbroom |  |  | 963 |  |  |  | 16 | [5 empty] | Waveband: 13.58 GHz and 5.25 GHz ¦ Res: 16 km | Y
HY-2C | 2020-066A | 46469 | NSOAS |  |  |  | DGXX-S | Passive | EO/IR | MSI | Pushbroom |  |  | 957 | [10 empty] | Y
HY-2C | 2020-066A | 46469 | NSOAS |  |  |  | SCAT | Passive | EO/IR | MSI | Pushbroom | 1 |  | 957 |  |  |  | 1300 | [5 empty] | Waveband: 13.2515 GHz, HH, VV ¦ Res: 50 km | Y
HY-2C | 2020-066A | 46469 | NSOAS |  |  |  | ALT | Passive | EO/IR | MSI | Pushbroom | 16 |  | 957 |  |  |  | 16 | [5 empty] | Waveband: 13.58 GHz and 5.25 GHz ¦ Res: 16 km | Y
HY-2D | 2021-043A | 48621 | NSOAS |  |  |  | DGXX-S | Passive | EO/IR | MSI | Pushbroom |  |  | 963 | [10 empty] | Y
HY-2D | 2021-043A | 48621 | NSOAS |  |  |  | SCAT | Passive | EO/IR | MSI | Pushbroom | 50 |  | 963 |  |  |  | 1300 | [5 empty] | Waveband: 13.2515 GHz, HH, VV ¦ Res: 50 km | Y
HY-2D | 2021-043A | 48621 | NSOAS |  |  |  | ALT | Passive | EO/IR | MSI | Pushbroom |  |  | 963 |  |  |  | 16 | [5 empty] | Waveband: 13.58 GHz and 5.25 GHz ¦ Res: 16 km | Y
HY-4A |  |  | NSOAS |  |  |  | None Listed | [6 empty] | 640 | [10 empty] | N
HydroGNSS |  |  | ESA |  |  |  | SGR-ReSI-Z | Passive | EO/IR | MSI | Pushbroom | 1 | L-band | 550 | 500 | 500 | Very Low | 700 |  | 0 | 0 |  |  | Waveband: L-Band (1575 MHz & 1176 MHz) ¦ Res: 25 km for diffuse scattering, <1 km resolution for coherent reflections [Best Resolution: 500m] | N
Hydrosat |  |  | Hydrosat |  |  |  | None Listed | [6 empty] | 510 | [10 empty] | Y
ICESat-2 | 2018-070A | 43613 | NASA |  |  |  | ATLAS | Active | EO/IR | MSI | Pushbroom |  | VIS | 500 | 15 | 15 | Medium | [6 empty] | Waveband: VIS: Laser emits at 532 nm ¦ Res: 6 spots 15 m in diameter separated by 1.5 cm along track [Best Resolution: 0.15m] | Y
ICESat-2 | 2018-070A | 43613 | NASA |  |  |  | ATLAS | Active | EO/IR | MSI | Pushbroom |  | VIS | 500 | 0.15 | 0.15 | Very High | [6 empty] | Waveband: VIS: Laser emits at 532 nm ¦ Res: 6 spots 15 m in diameter separated by 1.5 cm along track [Best Resolution: 0.15m] | Y
INCUS |  |  | NASA |  |  |  | DMR | Passive | EO/IR | MSI | Pushbroom | 16 |  | 500 | 16000 | 16000 | Very Low | 1000 | [5 empty] | Waveband: 4 frequencies between 150 and 190 GHz ¦ Res: 16 km [Best Resolution: 16000m] | N
INCUS |  |  | NASA |  |  |  | DAR | Passive | EO/IR | MSI | Pushbroom |  | Ka-band | 500 | 250 | 250 | Very Low | 11 | [5 empty] | Waveband: Ka-band (center frequency: 35.75 and bandwidth: 2.5 MHz) ¦ Res: 3.5 km horizontal resolution, 250 m vertical resolution [Best Resolution: 3500m] | N
INCUS |  |  | NASA |  |  |  | DAR | Passive | EO/IR | MSI | Pushbroom | 3 | Ka-band | 500 | 3500 | 3500 | Very Low | 11 | [5 empty] | Waveband: Ka-band (center frequency: 35.75 and bandwidth: 2.5 MHz) ¦ Res: 3.5 km horizontal resolution, 250 m vertical resolution [Best Resolution: 3500m] | N
INSAT-3DR | 2016-054A | 41752 | ISRO |  |  |  | Imager (INSAT 3D) | Passive | EO/IR | MSI | Pushbroom | 3 | VIS, SWIR, MWIR, TIR | 36000 | 1000 | 1000 | Very Low | [6 empty] | Waveband: VIS: 0.55 - 0.75 µm; SWIR: 1.55 - 1.7 µm; MWIR: 3.80 - 4.00 µm, 6.50 - 7.00 µm; TIR: 10.2 - 11.3 µm, 11.5 - 12.5 µm ¦ Res: 1 x 1 km (VIS and SWIR), 4 x 4 km (MWIR, TIR), 8 x 8 km (in 6.50 - 7.00 µm) [Best Resolution: 1000m] | Y
INSAT-3DR | 2016-054A | 41752 | ISRO |  |  |  | Imager (INSAT 3D) | Passive | EO/IR | MSI | Pushbroom | 3 | VIS, SWIR, MWIR, TIR | 36000 | 4000 | 4000 | Very Low | [6 empty] | Waveband: VIS: 0.55 - 0.75 µm; SWIR: 1.55 - 1.7 µm; MWIR: 3.80 - 4.00 µm, 6.50 - 7.00 µm; TIR: 10.2 - 11.3 µm, 11.5 - 12.5 µm ¦ Res: 1 x 1 km (VIS and SWIR), 4 x 4 km (MWIR, TIR), 8 x 8 km (in 6.50 - 7.00 µm) [Best Resolution: 1000m] | Y
INSAT-3DR | 2016-054A | 41752 | ISRO |  |  |  | Imager (INSAT 3D) | Passive | EO/IR | MSI | Pushbroom | 3 | VIS, SWIR, MWIR, TIR | 36000 | 8000 | 8000 | Very Low | [6 empty] | Waveband: VIS: 0.55 - 0.75 µm; SWIR: 1.55 - 1.7 µm; MWIR: 3.80 - 4.00 µm, 6.50 - 7.00 µm; TIR: 10.2 - 11.3 µm, 11.5 - 12.5 µm ¦ Res: 1 x 1 km (VIS and SWIR), 4 x 4 km (MWIR, TIR), 8 x 8 km (in 6.50 - 7.00 µm) [Best Resolution: 1000m] | Y
INSAT-3DR | 2016-054A | 41752 | ISRO |  |  |  | Sounder (INSAT) | Passive | EO/IR | MSI | Pushbroom | 3 | VIS, SWIR, MWIR, TIR | 36000 | 10000 | 10000 | Very Low |  |  | 10 | 10 |  |  | Waveband: SWIR: 3.74 - 4.74 µm; MWIR: 6.51 - 11.03 µm; TIR: 12.02 - 14.71 µm; VIS: 0.55 - 0.75 µm ¦ Res: 10 x 10 km | Y
INSAT-3DS | 2024-033A | 58990 | ISRO |  |  |  | Imager (INSAT 3D) | Passive | EO/IR | MSI | Pushbroom | 3 | VIS, SWIR, MWIR, TIR | 36000 | 1000 | 1000 | Very Low | [6 empty] | Waveband: VIS: 0.55 - 0.75 µm; SWIR: 1.55 - 1.7 µm; MWIR: 3.80 - 4.00 µm, 6.50 - 7.00 µm; TIR: 10.2 - 11.3 µm, 11.5 - 12.5 µm ¦ Res: 1 x 1 km (VIS and SWIR), 4 x 4 km (MWIR, TIR), 8 x 8 km (in 6.50 - 7.00 µm) [Best Resolution: 1000m] | Y
INSAT-3DS | 2024-033A | 58990 | ISRO |  |  |  | Imager (INSAT 3D) | Passive | EO/IR | MSI | Pushbroom | 3 | VIS, SWIR, MWIR, TIR | 36000 | 4000 | 4000 | Very Low |  |  | 0 | 0 |  |  | Waveband: VIS: 0.55 - 0.75 µm; SWIR: 1.55 - 1.7 µm; MWIR: 3.80 - 4.00 µm, 6.50 - 7.00 µm; TIR: 10.2 - 11.3 µm, 11.5 - 12.5 µm ¦ Res: 1 x 1 km (VIS and SWIR), 4 x 4 km (MWIR, TIR), 8 x 8 km (in 6.50 - 7.00 µm) [Best Resolution: 1000m] | Y
INSAT-3DS | 2024-033A | 58990 | ISRO |  |  |  | Imager (INSAT 3D) | Passive | EO/IR | MSI | Pushbroom | 3 | VIS, SWIR, MWIR, TIR | 36000 | 8000 | 8000 | Very Low | [6 empty] | Waveband: VIS: 0.55 - 0.75 µm; SWIR: 1.55 - 1.7 µm; MWIR: 3.80 - 4.00 µm, 6.50 - 7.00 µm; TIR: 10.2 - 11.3 µm, 11.5 - 12.5 µm ¦ Res: 1 x 1 km (VIS and SWIR), 4 x 4 km (MWIR, TIR), 8 x 8 km (in 6.50 - 7.00 µm) [Best Resolution: 1000m] | Y
INSAT-3DS | 2024-033A | 58990 | ISRO |  |  |  | Sounder (INSAT) | Passive | EO/IR | MSI | Pushbroom |  | VIS, SWIR, MWIR, TIR | 36000 | 10000 | 10000 | Very Low |  |  | 10 | 10 |  |  | Waveband: SWIR: 3.74 - 4.74 µm; MWIR: 6.51 - 11.03 µm; TIR: 12.02 - 14.71 µm; VIS: 0.55 - 0.75 µm ¦ Res: 10 x 10 km | Y
Ionosphera-M N1 | 2024-199A | 61735 | ROSKOSMOS |  |  |  | LAERT | Passive | EO/IR | MSI | Pushbroom | 1 |  | 820 | [9 empty] | Waveband: 0.1 - 20 MHz ¦ Res: nan | Y
Ionosphera-M N1 | 2024-199A | 61735 | ROSKOSMOS |  |  |  | GALS | Passive | EO/IR | MSI | Pushbroom |  |  | 820 | [10 empty] | Y
Ionosphera-M N1 | 2024-199A | 61735 | ROSKOSMOS |  |  |  | MAYAK | Passive | EO/IR | MSI | Pushbroom |  |  | 820 | [10 empty] | Y
Ionosphera-M N1 | 2024-199A | 61735 | ROSKOSMOS |  |  |  | NVK | Passive | EO/IR | MSI | Pushbroom |  |  | 820 | [9 empty] | Waveband: frequency range of 10 - 20 kHz ¦ Res: nan | Y
Ionosphera-M N1 | 2024-199A | 61735 | ROSKOSMOS |  |  |  | SG | Passive | EO/IR | MSI | Pushbroom |  |  | 820 | [9 empty] | Waveband: energy range of 20 keV - 10 MeV ¦ Res: nan | Y
Ionosphera-M N1 | 2024-199A | 61735 | ROSKOSMOS |  |  |  | SPER | Passive | EO/IR | MSI | Pushbroom | 1 |  | 820 | [5 empty] | 0 | 0 |  |  | Waveband: energy range of 0.05 - 20.0 keV, electron spectra in the range of 0.1 - 10 MeV, proton spectra in the range of 1.0 - 100.0 MeV ¦ Res: nan | Y
Ionosphera-M N1 | 2024-199A | 61735 | ROSKOSMOS |  |  |  | PES | Passive | EO/IR | MSI | Pushbroom |  |  | 820 | [9 empty] | Waveband: frequency ranges of 1217 - 1265 MHz and 1565 - 1615 MHz ¦ Res: nan | Y
Ionosphera-M N1 | 2024-199A | 61735 | ROSKOSMOS |  |  |  | SO | Passive | EO/IR | MSI | Pushbroom |  |  | 820 | [9 empty] | Waveband: wavelength range of 300 - 500 nm, spectral resolution of 0.4 - 0.6 nm ¦ Res: nan | Y
Ionosphera-M N1 | 2024-199A | 61735 | ROSKOSMOS |  |  |  | ESIP | Passive | EO/IR | MSI | Pushbroom | 1 |  | 820 | [9 empty] | Waveband: measurement range (102 - 107) cm-3, electron temperature measurement range (0.1 - 5.0) eV ¦ Res: nan | Y
Ionosphera-M N2 | 2024-199B | 61736 | ROSKOSMOS |  |  |  | LAERT | Passive | EO/IR | MSI | Pushbroom |  |  | 820 | [9 empty] | Waveband: 0.1 - 20 MHz ¦ Res: nan | Y
Ionosphera-M N2 | 2024-199B | 61736 | ROSKOSMOS |  |  |  | GALS | Passive | EO/IR | MSI | Pushbroom |  |  | 820 | [10 empty] | Y
Ionosphera-M N2 | 2024-199B | 61736 | ROSKOSMOS |  |  |  | MAYAK | Passive | EO/IR | MSI | Pushbroom |  |  | 820 | [10 empty] | Y
Ionosphera-M N2 | 2024-199B | 61736 | ROSKOSMOS |  |  |  | NVK | Passive | EO/IR | MSI | Pushbroom |  |  | 820 | [9 empty] | Waveband: frequency range of 10 - 20 kHz ¦ Res: nan | Y
Ionosphera-M N2 | 2024-199B | 61736 | ROSKOSMOS |  |  |  | SG | Passive | EO/IR | MSI | Pushbroom | 1 |  | 820 | [9 empty] | Waveband: energy range of 20 keV - 10 MeV ¦ Res: nan | Y
Ionosphera-M N2 | 2024-199B | 61736 | ROSKOSMOS |  |  |  | SPER | Passive | EO/IR | MSI | Pushbroom |  |  | 820 | [9 empty] | Waveband: energy range of 0.05 - 20.0 keV, electron spectra in the range of 0.1 - 10 MeV, proton spectra in the range of 1.0 - 100.0 MeV ¦ Res: nan | Y
Ionosphera-M N2 | 2024-199B | 61736 | ROSKOSMOS |  |  |  | PES | Passive | EO/IR | MSI | Pushbroom | 2 |  | 820 | [5 empty] | 0 | 0 |  |  | Waveband: frequency ranges of 1217 - 1265 MHz and 1565 - 1615 MHz ¦ Res: nan | Y
Ionosphera-M N2 | 2024-199B | 61736 | ROSKOSMOS |  |  |  | SO | Passive | EO/IR | MSI | Pushbroom |  |  | 820 | [5 empty] | 0 | 0 |  |  | Waveband: wavelength range of 300 - 500 nm, spectral resolution of 0.4 - 0.6 nm ¦ Res: nan | Y
Ionosphera-M N2 | 2024-199B | 61736 | ROSKOSMOS |  |  |  | ESIP | Passive | EO/IR | MSI | Pushbroom |  |  | 820 | [9 empty] | Waveband: measurement range (102 - 107) cm-3, electron temperature measurement range (0.1 - 5.0) eV ¦ Res: nan | Y
Ionosphera-M N3 | 2025-155A | 64876 | ROSKOSMOS |  |  |  | LAERT | Passive | EO/IR | MSI | Pushbroom | 1 |  | 820 | [9 empty] | Waveband: 0.1 - 20 MHz ¦ Res: nan | N
Ionosphera-M N3 | 2025-155A | 64876 | ROSKOSMOS |  |  |  | GALS | Passive | EO/IR | MSI | Pushbroom |  |  | 820 | [10 empty] | N
Ionosphera-M N3 | 2025-155A | 64876 | ROSKOSMOS |  |  |  | MAYAK | Passive | EO/IR | MSI | Pushbroom |  |  | 820 | [10 empty] | N
Ionosphera-M N3 | 2025-155A | 64876 | ROSKOSMOS |  |  |  | NVK | Passive | EO/IR | MSI | Pushbroom |  |  | 820 | [9 empty] | Waveband: frequency range of 10 - 20 kHz ¦ Res: nan | N
Ionosphera-M N3 | 2025-155A | 64876 | ROSKOSMOS |  |  |  | SG | Passive | EO/IR | MSI | Pushbroom | 1 |  | 820 | [9 empty] | Waveband: energy range of 20 keV - 10 MeV ¦ Res: nan | N
Ionosphera-M N3 | 2025-155A | 64876 | ROSKOSMOS |  |  |  | SPER | Passive | EO/IR | MSI | Pushbroom |  |  | 820 | [9 empty] | Waveband: energy range of 0.05 - 20.0 keV, electron spectra in the range of 0.1 - 10 MeV, proton spectra in the range of 1.0 - 100.0 MeV ¦ Res: nan | N
Ionosphera-M N3 | 2025-155A | 64876 | ROSKOSMOS |  |  |  | PES | Passive | EO/IR | MSI | Pushbroom | 2 |  | 820 | [9 empty] | Waveband: frequency ranges of 1217 - 1265 MHz and 1565 - 1615 MHz ¦ Res: nan | N
Ionosphera-M N3 | 2025-155A | 64876 | ROSKOSMOS |  |  |  | SO | Passive | EO/IR | MSI | Pushbroom |  |  | 820 | [9 empty] | Waveband: wavelength range of 300 - 500 nm, spectral resolution of 0.4 - 0.6 nm ¦ Res: nan | N
Ionosphera-M N3 | 2025-155A | 64876 | ROSKOSMOS |  |  |  | ESIP | Passive | EO/IR | MSI | Pushbroom | 1 |  | 820 | [9 empty] | Waveband: measurement range (102 - 107) cm-3, electron temperature measurement range (0.1 - 5.0) eV ¦ Res: nan | N
Ionosphera-M N4 | 2025-155B | 64877 | ROSKOSMOS |  |  |  | LAERT | Passive | EO/IR | MSI | Pushbroom | [12 empty] | Waveband: 0.1 - 20 MHz ¦ Res: nan | N
Ionosphera-M N4 | 2025-155B | 64877 | ROSKOSMOS |  |  |  | GALS | Passive | EO/IR | MSI | Pushbroom | [13 empty] | N
Ionosphera-M N4 | 2025-155B | 64877 | ROSKOSMOS |  |  |  | MAYAK | Passive | EO/IR | MSI | Pushbroom | [13 empty] | N
Ionosphera-M N4 | 2025-155B | 64877 | ROSKOSMOS |  |  |  | NVK | Passive | EO/IR | MSI | Pushbroom | [12 empty] | Waveband: frequency range of 10 - 20 kHz ¦ Res: nan | N
Ionosphera-M N4 | 2025-155B | 64877 | ROSKOSMOS |  |  |  | SG | Passive | EO/IR | MSI | Pushbroom | [12 empty] | Waveband: energy range of 20 keV - 10 MeV ¦ Res: nan | N
Ionosphera-M N4 | 2025-155B | 64877 | ROSKOSMOS |  |  |  | SPER | Passive | EO/IR | MSI | Pushbroom | [12 empty] | Waveband: energy range of 0.05 - 20.0 keV, electron spectra in the range of 0.1 - 10 MeV, proton spectra in the range of 1.0 - 100.0 MeV ¦ Res: nan | N
Ionosphera-M N4 | 2025-155B | 64877 | ROSKOSMOS |  |  |  | PES | Passive | EO/IR | MSI | Pushbroom | 2 | [11 empty] | Waveband: frequency ranges of 1217 - 1265 MHz and 1565 - 1615 MHz ¦ Res: nan | N
Ionosphera-M N4 | 2025-155B | 64877 | ROSKOSMOS |  |  |  | SO | Passive | EO/IR | MSI | Pushbroom | [12 empty] | Waveband: wavelength range of 300 - 500 nm, spectral resolution of 0.4 - 0.6 nm ¦ Res: nan | N
Ionosphera-M N4 | 2025-155B | 64877 | ROSKOSMOS |  |  |  | ESIP | Passive | EO/IR | MSI | Pushbroom | [12 empty] | Waveband: measurement range (102 - 107) cm-3, electron temperature measurement range (0.1 - 5.0) eV ¦ Res: nan | N
PLATINO-HYPER |  |  | ESA |  |  |  | Optical imager (PLATINO-Hyper) | Passive | EO/IR | MSI | Pushbroom | 5 | SWIR |  | 5 | 5 | High | 21 | [5 empty] | Waveband: HYC: 0.4-2.5 µm ¦ Res: PAN: ~5 m; Spotlight: ~20 m; StripMap: ~30 m [Best Resolution: 5m] | N
PLATINO-HYPER |  |  | ESA |  |  |  | Optical imager (PLATINO-Hyper) | Passive | EO/IR | MSI | Pushbroom |  | SWIR |  | 20 | 20 | Medium | 21 | [5 empty] | Waveband: HYC: 0.4-2.5 µm ¦ Res: PAN: ~5 m; Spotlight: ~20 m; StripMap: ~30 m [Best Resolution: 5m] | N
PLATINO-HYPER |  |  | ESA |  |  |  | Optical imager (PLATINO-Hyper) | Passive | EO/IR | MSI | Pushbroom | 5 | SWIR |  | 30 | 30 | Medium | 21 | [5 empty] | Waveband: HYC: 0.4-2.5 µm ¦ Res: PAN: ~5 m; Spotlight: ~20 m; StripMap: ~30 m [Best Resolution: 5m] | N
NOX-SAR |  |  | ESA |  |  |  | Imaging radar (NOX-SAR) | Active | Radio | SAR | Stripmap | 1 | X-band |  | 6 | 6 | Medium | 10 |  | 50 | 50 |  |  | Waveband: Microwave: X-band (7-12.5 GHz) single-polarization (VV) ¦ Res: Spotlight: 1.5 m; Stripmap: 3m; ScanSAR: 6-10m [Best Resolution: 1.5m] | N
NOX-SAR |  |  | ESA |  |  |  | Imaging radar (NOX-SAR) | Active | Radio | SAR | Stripmap |  | X-band |  | 10 | 10 | Medium | 10 |  | 50 | 50 |  |  | Waveband: Microwave: X-band (7-12.5 GHz) single-polarization (VV) ¦ Res: Spotlight: 1.5 m; Stripmap: 3m; ScanSAR: 6-10m [Best Resolution: 1.5m] | N
NOX-SAR |  |  | ESA |  |  |  | Imaging radar (NOX-SAR) | Active | Radio | SAR | Stripmap | 1 | X-band |  | 1.5 | 1.5 | High | 10 |  | 50 | 50 |  |  | Waveband: Microwave: X-band (7-12.5 GHz) single-polarization (VV) ¦ Res: Spotlight: 1.5 m; Stripmap: 3m; ScanSAR: 6-10m [Best Resolution: 1.5m] | N
NOX-SAR |  |  | ESA |  |  |  | Imaging radar (NOX-SAR) | Active | Radio | SAR | Stripmap | 1 | X-band |  | 3 | 3 | High | 10 |  | 50 | 50 |  |  | Waveband: Microwave: X-band (7-12.5 GHz) single-polarization (VV) ¦ Res: Spotlight: 1.5 m; Stripmap: 3m; ScanSAR: 6-10m [Best Resolution: 1.5m] | N
NIMBUS-VHR |  |  | ESA |  |  |  | Optical imager (NIMBUS-VHR) | Passive | EO/IR | MSI | Pushbroom |  | VIS, NIR |  | 1 | 1 | High | 10 | [5 empty] | Waveband: PAN: 0.45-0.8 µm; MS: Red (0.63-0.69 µm), Green (0.52-0.59 µm), Blue (0.45-0.52 µm); VNIR: 0.77-0.89 µm. ¦ Res: PAN < 1 m (native); MS-VNIR < 4 m (native) [Best Resolution: 0.9m] | N
NIMBUS-VHR |  |  | ESA |  |  |  | Optical imager (NIMBUS-VHR) | Passive | EO/IR | MSI | Pushbroom |  | VIS, NIR |  | 4 | 4 | High | 10 | [5 empty] | Waveband: PAN: 0.45-0.8 µm; MS: Red (0.63-0.69 µm), Green (0.52-0.59 µm), Blue (0.45-0.52 µm); VNIR: 0.77-0.89 µm. ¦ Res: PAN < 1 m (native); MS-VNIR < 4 m (native) [Best Resolution: 0.9m] | N
NIMBUS-VHR |  |  | ESA |  |  |  | Optical imager (NIMBUS-VHR) | Passive | EO/IR | MSI | Pushbroom | 3 | VIS, NIR |  | 0.9 | 0.9 | Very High | 10 | [5 empty] | Waveband: PAN: 0.45-0.8 µm; MS: Red (0.63-0.69 µm), Green (0.52-0.59 µm), Blue (0.45-0.52 µm); VNIR: 0.77-0.89 µm. ¦ Res: PAN < 1 m (native); MS-VNIR < 4 m (native) [Best Resolution: 0.9m] | N
OCO-3-on-ISS | 1998-067A | 25544 | NASA |  |  |  | Spectrometer (OCO-3) | Passive | EO/IR | MSI | Pushbroom | 2 | VIS, NIR, SWIR | 417 | 2250 | 2250 | Very Low | 4 |  | 0 | 0 | 0 | 0 | Waveband: 0.765 µm, 1.61 µm, 2.06 µm ¦ Res: 2.25 km downtrack by 0.7 km cross-track [Best Resolution: 2250m] | Y
TSIS-1-on-ISS | 1998-067A | 25544 | NASA |  |  |  | TSIS-1/TIM | Passive | EO/IR | MSI | Pushbroom |  |  | 407 | [9 empty] | Waveband: Total spectra ¦ Res: nan | Y
TSIS-1-on-ISS | 1998-067A | 25544 | NASA |  |  |  | TSIS-1/SIM | Passive | EO/IR | MSI | Pushbroom |  | SWIR, UV | 407 | [9 empty] | Waveband: UV - SWIR: 0.2 - 2 µm ¦ Res: nan | Y
Jason-3 | 2016-002A | 41240 | EUMETSAT |  |  |  | DGXX-S | Passive | EO/IR | MSI | Pushbroom |  |  | 1343 | [10 empty] | Y
Jason-3 | 2016-002A | 41240 | EUMETSAT |  |  |  | LRA | Passive | EO/IR | MSI | Pushbroom |  |  | 1343 | [10 empty] | Y
Jason-3 | 2016-002A | 41240 | EUMETSAT |  |  |  | AMR | Active | Radio | RF | Receiver | 3 | C-band | 1343 | 22900 | 22900 | Very Low |  |  | 0 | 0 | 0 | 0 | Waveband: Microwave: 18.7 GHz, 23.8 GHz, 34 GHz ¦ Res: 41.6 km at 18.7 GHz, 36.1 km at 23.8 GHz, 22.9 km at 34 GHz [Best Resolution: 22900m] | Y
Jason-3 | 2016-002A | 41240 | EUMETSAT |  |  |  | POSEIDON-3B Altimeter | Active | Radio | RF | Receiver | 2 | C-band, Ku-band | 1343 | 300 | 300 | Very Low | 300 | [5 empty] | Waveband: Microwave: Ku-band (13.575 GHz), C-band (5.3 GHz) ¦ Res: Basic measurement: 1/sec (6 km along track), Raw measurement: 20/sec (300 m along track) [Best Resolution: 300m] | Y
Jason-3 | 2016-002A | 41240 | EUMETSAT |  |  |  | GPSP | Passive | EO/IR | MSI | Pushbroom |  |  | 1343 | [10 empty] | Y
Sentinel-6 A Michael Freilich | 2020-086A | 46984 | EUMETSAT |  |  |  | DGXX-S | Passive | EO/IR | MSI | Pushbroom |  |  | 1343 | [10 empty] | Y
Sentinel-6 A Michael Freilich | 2020-086A | 46984 | EUMETSAT |  |  |  | Poseidon-4 Altimeter | Active | Radio | RF | Receiver |  | C-band, Ku-band | 1343 |  |  |  | 300 |  | 0 | 0 |  |  | Waveband: Microwave: Ku-band (13.575 GHz), C-band (5.3 GHz) ¦ Res: nan | Y
Sentinel-6 A Michael Freilich | 2020-086A | 46984 | EUMETSAT |  |  |  | GNSS-RO Receiver | Passive | Radio | RF | Receiver | 1 |  | 1343 | 150 | 150 | Very Low | [6 empty] | Waveband: L1/L2/L5 ¦ Res: 0.15 to 1.5 km [Best Resolution: 150m] | Y
Sentinel-6 A Michael Freilich | 2020-086A | 46984 | EUMETSAT |  |  |  | LRA (Sentinel-6) | Passive | EO/IR | MSI | Pushbroom |  |  | 1343 | [10 empty] | Y
Sentinel-6 A Michael Freilich | 2020-086A | 46984 | EUMETSAT |  |  |  | GNSS POD Receiver | Passive | Radio | RF | Receiver |  |  | 1343 | [10 empty] | Y
Sentinel-6 A Michael Freilich | 2020-086A | 46984 | EUMETSAT |  |  |  | AMR-C | Active | Radio | SAR | Stripmap | 3 | Ka-band | 1343 | 22900 | 22900 | Very Low |  |  | 0 | 0 | 0 | 0 | Waveband: Microwave: 18.7, 23.8 and 34 GHz. With additional experimental high-frequency channels (90, 130, 168 GHz) for high resolution complementing the SAR mode of Poseidon-4 radar. ¦ Res: 41.6 km at 18.7 GHz, 36.1 km at 23.8 GHz, 22.9 km at 34 GHz baseline channels with 5km for higher frequency experimental channels [Best Resolution: 22900m] | Y
Sentinel-6 B | 2025-264A | 66514 | EUMETSAT |  |  |  | DGXX-S | Passive | EO/IR | MSI | Pushbroom |  |  | 1343 | [10 empty] | N
Sentinel-6 B | 2025-264A | 66514 | EUMETSAT |  |  |  | Poseidon-4 Altimeter | Active | Radio | RF | Receiver |  | C-band, Ku-band | 1343 |  |  |  | 300 | [5 empty] | Waveband: Microwave: Ku-band (13.575 GHz), C-band (5.3 GHz) ¦ Res: nan | N
Sentinel-6 B | 2025-264A | 66514 | EUMETSAT |  |  |  | GNSS-RO Receiver | Passive | Radio | RF | Receiver |  |  | 1343 | 150 | 150 | Very Low | [6 empty] | Waveband: L1/L2/L5 ¦ Res: 0.15 to 1.5 km [Best Resolution: 150m] | N
Sentinel-6 B | 2025-264A | 66514 | EUMETSAT |  |  |  | LRA (Sentinel-6) | Passive | EO/IR | MSI | Pushbroom |  |  | 1343 | [10 empty] | N
Sentinel-6 B | 2025-264A | 66514 | EUMETSAT |  |  |  | GNSS POD Receiver | Passive | Radio | RF | Receiver |  |  | 1343 | [10 empty] | N
Sentinel-6 B | 2025-264A | 66514 | EUMETSAT |  |  |  | AMR-C | Active | Radio | SAR | Stripmap | 3 | Ka-band | 1343 | 22900 | 22900 | Very Low |  |  | 0 | 0 | 0 | 0 | Waveband: Microwave: 18.7, 23.8 and 34 GHz. With additional experimental high-frequency channels (90, 130, 168 GHz) for high resolution complementing the SAR mode of Poseidon-4 radar. ¦ Res: 41.6 km at 18.7 GHz, 36.1 km at 23.8 GHz, 22.9 km at 34 GHz baseline channels with 5km for higher frequency experimental channels [Best Resolution: 22900m] | N
NOAA-20 | 2017-073A | 43013 | NOAA |  |  |  | VIIRS | Passive | EO/IR | MSI | Pushbroom | 22 | VIS, TIR | 833 | 400 | 400 | Very Low | 3000 | [5 empty] | Waveband: VIS - TIR: 0.4 - 12.5 µm (22 channels) ¦ Res: 400 m - 1.6 km [Best Resolution: 400m] | Y
NOAA-20 | 2017-073A | 43013 | NOAA |  |  |  | OMPS-N | Passive | EO/IR | MSI | Pushbroom |  | TIR, UV | 833 | 1000 | 1000 | Very Low | 2800 | [5 empty] | Waveband: Nadir Mapper: UV 0.3 - 0.38 µm, Nadir profiler: UV 0.25 - 0.31 µm, Limb soundings: UV - TIR 0.29 - 10 µm ¦ Res: Mapper: 50 km, Profiler: 250 km, Limb: 1 km vertical [Best Resolution: 1000m] | Y
NOAA-20 | 2017-073A | 43013 | NOAA |  |  |  | CrIS | Passive | EO/IR | MSI | Pushbroom | 1300 | MWIR, TIR | 833 | 14000 | 14000 | Very Low | 2200 |  | 14000 | 14000 |  |  | Waveband: MWIR - TIR: 3.92 - 4.4 µm, 5.7 - 8.62 µm, 9.1 - 14.7 µm, 1300 spectral channels ¦ Res: IFOV 14 km diameter, 1 km vertical layer resolution [Best Resolution: 14000m] | Y
NOAA-20 | 2017-073A | 43013 | NOAA |  |  |  | ATMS | Active | Radio | RF | Receiver | 22 |  | 833 |  |  |  | 2300 |  | 1.1 | 1.1 |  |  | Waveband: Microwave: 22 bands, 23-184 GHz ¦ Res: 5.2 - 1.1 deg | Y
NOAA-20 | 2017-073A | 43013 | NOAA |  |  |  | CERES | Passive | EO/IR | MSI | Pushbroom | 3 | TIR | 833 | 20000 | 20000 | Very Low | [6 empty] | Waveband: 3 channels: 0.3-5 µm, 0.3 - 100 µm, 8 - 12 µm ¦ Res: 20 km [Best Resolution: 20000m] | Y
NOAA-21 | 2022-150A | 54234 | NOAA |  |  |  | VIIRS | Passive | EO/IR | MSI | Pushbroom | 22 | VIS, TIR | 833 | 400 | 400 | Very Low | 3000 | [5 empty] | Waveband: VIS - TIR: 0.4 - 12.5 µm (22 channels) ¦ Res: 400 m - 1.6 km [Best Resolution: 400m] | Y
NOAA-21 | 2022-150A | 54234 | NOAA |  |  |  | OMPS-N | Passive | EO/IR | MSI | Pushbroom | 2 | TIR, UV | 833 | 1000 | 1000 | Very Low | 2800 | [5 empty] | Waveband: Nadir Mapper: UV 0.3 - 0.38 µm, Nadir profiler: UV 0.25 - 0.31 µm, Limb soundings: UV - TIR 0.29 - 10 µm ¦ Res: Mapper: 50 km, Profiler: 250 km, Limb: 1 km vertical [Best Resolution: 1000m] | Y
NOAA-21 | 2022-150A | 54234 | NOAA |  |  |  | CrIS | Passive | EO/IR | MSI | Pushbroom | 1300 | MWIR, TIR | 833 | 14000 | 14000 | Very Low | 2200 | [5 empty] | Waveband: MWIR - TIR: 3.92 - 4.4 µm, 5.7 - 8.62 µm, 9.1 - 14.7 µm, 1300 spectral channels ¦ Res: IFOV 14 km diameter, 1 km vertical layer resolution [Best Resolution: 14000m] | Y
NOAA-21 | 2022-150A | 54234 | NOAA |  |  |  | OMPS-L | Passive | EO/IR | MSI | Pushbroom | 1 |  | 833 | 1200 | 1200 | Very Low | 250 | [5 empty] | Waveband: 280 - 1020 nm ¦ Res: 1 km vertical [Best Resolution: 1200m] | Y
NOAA-21 | 2022-150A | 54234 | NOAA |  |  |  | ATMS | Active | Radio | RF | Receiver | 22 |  | 833 |  |  |  | 2300 |  | 1.1 | 1.1 |  |  | Waveband: Microwave: 22 bands, 23-184 GHz ¦ Res: 5.2 - 1.1 deg | Y
JPSS-3 |  |  | NOAA |  |  |  | VIIRS | Passive | EO/IR | MSI | Pushbroom | 22 | VIS, TIR | 833 | 400 | 400 | Very Low | 3000 |  | 400 | 400 |  |  | Waveband: VIS - TIR: 0.4 - 12.5 µm (22 channels) ¦ Res: 400 m - 1.6 km [Best Resolution: 400m] | N
JPSS-3 |  |  | NOAA |  |  |  | OMPS-N | Passive | EO/IR | MSI | Pushbroom | 1 | TIR, UV | 833 | 1000 | 1000 | Very Low | 2800 | [5 empty] | Waveband: Nadir Mapper: UV 0.3 - 0.38 µm, Nadir profiler: UV 0.25 - 0.31 µm, Limb soundings: UV - TIR 0.29 - 10 µm ¦ Res: Mapper: 50 km, Profiler: 250 km, Limb: 1 km vertical [Best Resolution: 1000m] | N
JPSS-3 |  |  | NOAA |  |  |  | CrIS | Passive | EO/IR | MSI | Pushbroom | 1300 | MWIR, TIR | 833 | 14000 | 14000 | Very Low | 2200 | [5 empty] | Waveband: MWIR - TIR: 3.92 - 4.4 µm, 5.7 - 8.62 µm, 9.1 - 14.7 µm, 1300 spectral channels ¦ Res: IFOV 14 km diameter, 1 km vertical layer resolution [Best Resolution: 14000m] | N
JPSS-3 |  |  | NOAA |  |  |  | OMPS-L | Passive | EO/IR | MSI | Pushbroom | 1 |  | 833 | 1200 | 1200 | Very Low | 250 | [5 empty] | Waveband: 280 - 1020 nm ¦ Res: 1 km vertical [Best Resolution: 1200m] | N
JPSS-3 |  |  | NOAA |  |  |  | ATMS | Active | Radio | RF | Receiver | 22 |  | 833 |  |  |  | 2300 |  | 1.1 | 1.1 |  |  | Waveband: Microwave: 22 bands, 23-184 GHz ¦ Res: 5.2 - 1.1 deg | N
JPSS-4 |  |  | NOAA |  |  |  | VIIRS | Passive | EO/IR | MSI | Pushbroom | 22 | VIS, TIR | 833 | 400 | 400 | Very Low | 3000 | [5 empty] | Waveband: VIS - TIR: 0.4 - 12.5 µm (22 channels) ¦ Res: 400 m - 1.6 km [Best Resolution: 400m] | N
JPSS-4 |  |  | NOAA |  |  |  | Libera | Passive | EO/IR | MSI | Pushbroom | 3 |  | 833 | [5 empty] | 0 | 0 |  |  | Waveband: Libera will measure solar radiation with wavelengths between 0.3 and 5 microns reflected by the Earth system and infrared radiation with wavelengths between 5 and 50 microns emitted from the Earth system as it exits the top of the atmosphere. The sensor will also measure the total radiation leaving the Earth system at all wavelengths from 0.3 to 100 microns. An innovative additional “split shortwave” channel measuring radiation between 0.7 and 5 microns has been added to enable new Earth radiation budget science. ¦ Res: nan | N
JPSS-4 |  |  | NOAA |  |  |  | OMPS-N | Passive | EO/IR | MSI | Pushbroom | 3 | TIR, UV | 833 | 1000 | 1000 | Very Low | 2800 | [5 empty] | Waveband: Nadir Mapper: UV 0.3 - 0.38 µm, Nadir profiler: UV 0.25 - 0.31 µm, Limb soundings: UV - TIR 0.29 - 10 µm ¦ Res: Mapper: 50 km, Profiler: 250 km, Limb: 1 km vertical [Best Resolution: 1000m] | N
JPSS-4 |  |  | NOAA |  |  |  | CrIS | Passive | EO/IR | MSI | Pushbroom | 1300 | MWIR, TIR | 833 | 14000 | 14000 | Very Low | 2200 | [5 empty] | Waveband: MWIR - TIR: 3.92 - 4.4 µm, 5.7 - 8.62 µm, 9.1 - 14.7 µm, 1300 spectral channels ¦ Res: IFOV 14 km diameter, 1 km vertical layer resolution [Best Resolution: 14000m] | N
JPSS-4 |  |  | NOAA |  |  |  | OMPS-L | Passive | EO/IR | MSI | Pushbroom |  |  | 833 | 1200 | 1200 | Very Low | 250 | [5 empty] | Waveband: 280 - 1020 nm ¦ Res: 1 km vertical [Best Resolution: 1200m] | N
JPSS-4 |  |  | NOAA |  |  |  | ATMS | Active | Radio | RF | Receiver | 22 |  | 833 |  |  |  | 2300 |  | 1.1 | 1.1 |  |  | Waveband: Microwave: 22 bands, 23-184 GHz ¦ Res: 5.2 - 1.1 deg | N
Kanopus-V N2 IR | 2017-042A | 42825 | ROSKOSMOS |  |  |  | PSS | Passive | EO/IR | MSI | Pushbroom | 2 | NIR | 510 | 2.1 | 2.1 | High | 23 | [5 empty] | Waveband: 0.54 - 0.86 µm ¦ Res: 2.1 m [Best Resolution: 2.1m] | Y
Kanopus-V N2 IR | 2017-042A | 42825 | ROSKOSMOS |  |  |  | MSU-IK-SR | Passive | EO/IR | MSI | Pushbroom | 1 |  | 510 | 200 | 200 | Very Low | 2000 | [5 empty] | Waveband: 3.5-4.1 µm; 8.4-9.4 µm ¦ Res: 200 m [Best Resolution: 200m] | Y
Kanopus-V N2 IR | 2017-042A | 42825 | ROSKOSMOS |  |  |  | MSS | Passive | EO/IR | MSI | Pushbroom | 4 | VIS, NIR | 510 | 12 | 12 | Medium | 20 | [5 empty] | Waveband: 0.46 - 0.51 µm; 0.51 - 0.6 µm; 0.63 - 0.69 µm; 0.75 - 0.84 µm ¦ Res: 12 m [Best Resolution: 12m] | Y
Kanopus-V N3 | 2018-014A | 43180 | ROSKOSMOS |  |  |  | PSS | Passive | EO/IR | MSI | Pushbroom |  | NIR | 510 | 2.1 | 2.1 | High | 23 | [5 empty] | Waveband: 0.54 - 0.86 µm ¦ Res: 2.1 m [Best Resolution: 2.1m] | Y
Kanopus-V N3 | 2018-014A | 43180 | ROSKOSMOS |  |  |  | MSS | Passive | EO/IR | MSI | Pushbroom | 3 | VIS, NIR | 510 | 12 | 12 | Medium | 20 | [5 empty] | Waveband: 0.46 - 0.51 µm; 0.51 - 0.6 µm; 0.63 - 0.69 µm; 0.75 - 0.84 µm ¦ Res: 12 m [Best Resolution: 12m] | Y
Kanopus-V N4 | 2018-014B | 43181 | ROSKOSMOS |  |  |  | PSS | Passive | EO/IR | MSI | Pushbroom | 2 | NIR | 510 | 2.1 | 2.1 | High | 23 | [5 empty] | Waveband: 0.54 - 0.86 µm ¦ Res: 2.1 m [Best Resolution: 2.1m] | Y
Kanopus-V N4 | 2018-014B | 43181 | ROSKOSMOS |  |  |  | MSS | Passive | EO/IR | MSI | Pushbroom | 3 | VIS, NIR | 510 | 12 | 12 | Medium | 20 | [5 empty] | Waveband: 0.46 - 0.51 µm; 0.51 - 0.6 µm; 0.63 - 0.69 µm; 0.75 - 0.84 µm ¦ Res: 12 m [Best Resolution: 12m] | Y
Kanopus-V N5 | 2018-111A | 43876 | ROSKOSMOS |  |  |  | PSS | Passive | EO/IR | MSI | Pushbroom | 2 | NIR | 510 | 2.1 | 2.1 | High | 23 | [5 empty] | Waveband: 0.54 - 0.86 µm ¦ Res: 2.1 m [Best Resolution: 2.1m] | Y
Kanopus-V N5 | 2018-111A | 43876 | ROSKOSMOS |  |  |  | MSS | Passive | EO/IR | MSI | Pushbroom |  | VIS, NIR | 510 | 12 | 12 | Medium | 20 | [5 empty] | Waveband: 0.46 - 0.51 µm; 0.51 - 0.6 µm; 0.63 - 0.69 µm; 0.75 - 0.84 µm ¦ Res: 12 m [Best Resolution: 12m] | Y
Kanopus-V N6 | 2018-111B | 43877 | ROSKOSMOS |  |  |  | PSS | Passive | EO/IR | MSI | Pushbroom | 2 | NIR | 510 | 2.1 | 2.1 | High | 23 |  | 0 | 0 |  |  | Waveband: 0.54 - 0.86 µm ¦ Res: 2.1 m [Best Resolution: 2.1m] | Y
Kanopus-V N6 | 2018-111B | 43877 | ROSKOSMOS |  |  |  | MSS | Passive | EO/IR | MSI | Pushbroom | 4 | VIS, NIR | 510 | 12 | 12 | Medium | 20 | [5 empty] | Waveband: 0.46 - 0.51 µm; 0.51 - 0.6 µm; 0.63 - 0.69 µm; 0.75 - 0.84 µm ¦ Res: 12 m [Best Resolution: 12m] | Y
KhalifaSat | 2018-084F | 43676 | MBRSC |  |  |  | KHCS | Passive | EO/IR | MSI | Pushbroom | 8 |  | 613 | 0.75 | 0.75 | Very High | 12 | [5 empty] | Waveband: 552 ~ 892 nm (PAN-1), 554 ~ 897 nm (PAN-2) 457 ~ 520 nm (MS1-1), 460 ~ 521 nm (MS1-2) 521 ~ 591 nm (MS2-1), 523 ~ 592 nm (MS2-2)629 ~ 691 nm (MS3-1), 629 ~ 691 nm (MS3-2) 766 ~ 884 nm (MS4-1), 770 ~ 888 nm (MS4-2) ¦ Res: 0.75m for panchromatic imagery and 3m in four multispectral bands. [Best Resolution: 0.75m] | Y
KhalifaSat | 2018-084F | 43676 | MBRSC |  |  |  | KHCS | Passive | EO/IR | MSI | Pushbroom | 4 |  | 613 | 3 | 3 | High | 12 | [5 empty] | Waveband: 552 ~ 892 nm (PAN-1), 554 ~ 897 nm (PAN-2) 457 ~ 520 nm (MS1-1), 460 ~ 521 nm (MS1-2) 521 ~ 591 nm (MS2-1), 523 ~ 592 nm (MS2-2)629 ~ 691 nm (MS3-1), 629 ~ 691 nm (MS3-2) 766 ~ 884 nm (MS4-1), 770 ~ 888 nm (MS4-2) ¦ Res: 0.75m for panchromatic imagery and 3m in four multispectral bands. [Best Resolution: 0.75m] | Y
Kondor-FKA N1 | 2023-074A | 56756 | ROSKOSMOS |  |  |  | BRLK S-range | Passive | EO/IR | MSI | Pushbroom | 1 | S-band |  | 1 | 1 | High | 500 |  | 0 | 0 |  |  | Waveband: S-band ¦ Res: 1-12 m [Best Resolution: 1m] | Y
Kondor-FKA N1 | 2023-074A | 56756 | ROSKOSMOS |  |  |  | BRLK S-range | Passive | EO/IR | MSI | Pushbroom |  | S-band |  | 12 | 12 | Medium | 500 | [5 empty] | Waveband: S-band ¦ Res: 1-12 m [Best Resolution: 1m] | Y
Kondor-FKA N1 | 2023-074A | 56756 | ROSKOSMOS |  |  |  | BRLK S-range | Passive | EO/IR | MSI | Pushbroom |  | S-band |  | 1 | 1 | High | 500 |  | 0 | 0 |  |  | Waveband: S-band ¦ Res: 1-12 m [Best Resolution: 1m] | Y
Kondor-FKA N2 | 2024-223A | 62138 | ROSKOSMOS |  |  |  | BRLK S-range | Passive | EO/IR | MSI | Pushbroom |  | S-band |  | 1 | 1 | High | 500 |  | 0 | 0 |  |  | Waveband: S-band ¦ Res: 1-12 m [Best Resolution: 1m] | N
Kondor-FKA N2 | 2024-223A | 62138 | ROSKOSMOS |  |  |  | BRLK S-range | Passive | EO/IR | MSI | Pushbroom |  | S-band |  | 12 | 12 | Medium | 500 | [5 empty] | Waveband: S-band ¦ Res: 1-12 m [Best Resolution: 1m] | N
Kondor-FKA N2 | 2024-223A | 62138 | ROSKOSMOS |  |  |  | BRLK S-range | Passive | EO/IR | MSI | Pushbroom |  | S-band |  | 1 | 1 | High | 500 | [5 empty] | Waveband: S-band ¦ Res: 1-12 m [Best Resolution: 1m] | N
Landsat 8 | 2013-008A | 39084 | USGS |  |  |  | TIRS | Passive | EO/IR | MSI | Pushbroom |  | TIR | 705 | 100 | 100 | Low | 185 | [5 empty] | Waveband: TIR 10.5 µm and 12 µm ¦ Res: 100 m [Best Resolution: 100m] | Y
Landsat 8 | 2013-008A | 39084 | USGS |  |  |  | OLI | Passive | EO/IR | PAN | Pushbroom | 9 | VIS, SWIR | 705 | 15 | 15 | Medium | 185 | [5 empty] | Waveband: VIS - SWIR: 9 bands: 0.43 - 2.3 µm ¦ Res: Pan: 15 m, VIS - SWIR: 30 m [Best Resolution: 15m] | Y
Landsat 8 | 2013-008A | 39084 | USGS |  |  |  | OLI | Passive | EO/IR | MSI | Pushbroom | 9 | VIS, SWIR | 705 | 15 | 15 | Medium | 185 | [5 empty] | Waveband: VIS - SWIR: 9 bands: 0.43 - 2.3 µm ¦ Res: Pan: 15 m, VIS - SWIR: 30 m [Best Resolution: 15m] | Y
Landsat 8 | 2013-008A | 39084 | USGS |  |  |  | OLI | Passive | EO/IR | MSI | Pushbroom | 9 | VIS, SWIR | 705 | 30 | 30 | Medium | 185 | [5 empty] | Waveband: VIS - SWIR: 9 bands: 0.43 - 2.3 µm ¦ Res: Pan: 15 m, VIS - SWIR: 30 m [Best Resolution: 15m] | Y
Landsat 9 | 2021-088A | 49260 | USGS |  |  |  | OLI-2 | Passive | EO/IR | PAN | Pushbroom | 9 | VIS, SWIR | 705 | 15 | 15 | Medium | 185 | [5 empty] | Waveband: VIS - SWIR: 9 bands: 0.43 - 2.3 µm ¦ Res: Pan: 15 m, VIS - SWIR: 30 m [Best Resolution: 15m] | Y
Landsat 9 | 2021-088A | 49260 | USGS |  |  |  | OLI-2 | Passive | EO/IR | MSI | Pushbroom | 9 | VIS, SWIR | 705 | 15 | 15 | Medium | 185 | [5 empty] | Waveband: VIS - SWIR: 9 bands: 0.43 - 2.3 µm ¦ Res: Pan: 15 m, VIS - SWIR: 30 m [Best Resolution: 15m] | Y
Landsat 9 | 2021-088A | 49260 | USGS |  |  |  | OLI-2 | Passive | EO/IR | MSI | Pushbroom | 9 | VIS, SWIR | 705 | 30 | 30 | Medium | 185 | [5 empty] | Waveband: VIS - SWIR: 9 bands: 0.43 - 2.3 µm ¦ Res: Pan: 15 m, VIS - SWIR: 30 m [Best Resolution: 15m] | Y
Landsat 9 | 2021-088A | 49260 | USGS |  |  |  | TIRS-2 | Passive | EO/IR | MSI | Pushbroom |  | TIR | 705 | 100 | 100 | Low | 185 | [5 empty] | Waveband: TIR 10.5 µm and 12 µm ¦ Res: 100 m [Best Resolution: 100m] | Y
LAGEOS-1 | 1976-039A | 8820 | NASA |  |  |  | LRA (LAGEOS) | Passive | EO/IR | MSI | Pushbroom |  | VIS | 5900 | [9 empty] | Waveband: VIS: 400 - 750 nm ¦ Res: nan | Y
LAGEOS-2 | 1992-070B | 22195 | ASI |  |  |  | LRA (LAGEOS) | Passive | EO/IR | MSI | Pushbroom |  | VIS | 5800 | [9 empty] | Waveband: VIS: 400 - 750 nm ¦ Res: nan | Y
LARES | 2012-006A | 38077 | ASI |  |  |  | LCCRA (LARES) | Passive | EO/IR | MSI | Pushbroom |  | VIS | 1450 | [9 empty] | Waveband: VIS: 400 - 750 nm ¦ Res: nan | Y
LARES-2 | 2022-080A | 53105 | ASI |  |  |  | LCCRA (LARES-2) | Passive | EO/IR | MSI | Pushbroom |  | VIS | 5892 | [9 empty] | Waveband: VIS: 400 - 750 nm ¦ Res: nan | Y
Sentinel LSTM-A |  |  | ESA |  |  |  | Land Surface Temperature Radiometer | Passive | EO/IR | MSI | Pushbroom |  | SWIR, TIR | 651 | 37 | 37 | Low | 734 |  | 0 | 0 | 0 | 0 | Waveband: VNIR-0: 425 - 555 nm, VNIR-1: 635 - 695 nm, VNIR-2: 845 - 885 nm, VNIR-3: 925 - 965 nm, SWIR-1: 1350 - 1410 nm, SWIR-2: 1520 - 1700 nm, TIR-1: 8420 - 8780 nm, TIR-2: 8720 - 9080 nm, TIR-3: 9020 - 9380 nm, TIR-4: 10500 - 11300 nm, TIR-5: 11530 - 12470 nm ¦ Res: ~37m at nadir / ~ 50m (at swath edge) [Best Resolution: 37m] | N
Sentinel LSTM-A |  |  | ESA |  |  |  | Land Surface Temperature Radiometer | Passive | EO/IR | MSI | Pushbroom | 5 | SWIR, TIR | 651 | 50 | 50 | Low | 734 |  | 0 | 0 | 0 | 0 | Waveband: VNIR-0: 425 - 555 nm, VNIR-1: 635 - 695 nm, VNIR-2: 845 - 885 nm, VNIR-3: 925 - 965 nm, SWIR-1: 1350 - 1410 nm, SWIR-2: 1520 - 1700 nm, TIR-1: 8420 - 8780 nm, TIR-2: 8720 - 9080 nm, TIR-3: 9020 - 9380 nm, TIR-4: 10500 - 11300 nm, TIR-5: 11530 - 12470 nm ¦ Res: ~37m at nadir / ~ 50m (at swath edge) [Best Resolution: 37m] | N
Sentinel LSTM-B |  |  | ESA |  |  |  | Land Surface Temperature Radiometer | Passive | EO/IR | MSI | Pushbroom |  | SWIR, TIR | 651 | 37 | 37 | Low | 734 |  | 0 | 0 | 0 | 0 | Waveband: VNIR-0: 425 - 555 nm, VNIR-1: 635 - 695 nm, VNIR-2: 845 - 885 nm, VNIR-3: 925 - 965 nm, SWIR-1: 1350 - 1410 nm, SWIR-2: 1520 - 1700 nm, TIR-1: 8420 - 8780 nm, TIR-2: 8720 - 9080 nm, TIR-3: 9020 - 9380 nm, TIR-4: 10500 - 11300 nm, TIR-5: 11530 - 12470 nm ¦ Res: ~37m at nadir / ~ 50m (at swath edge) [Best Resolution: 37m] | N
Sentinel LSTM-B |  |  | ESA |  |  |  | Land Surface Temperature Radiometer | Passive | EO/IR | MSI | Pushbroom |  | SWIR, TIR | 651 | 50 | 50 | Low | 734 |  | 0 | 0 | 0 | 0 | Waveband: VNIR-0: 425 - 555 nm, VNIR-1: 635 - 695 nm, VNIR-2: 845 - 885 nm, VNIR-3: 925 - 965 nm, SWIR-1: 1350 - 1410 nm, SWIR-2: 1520 - 1700 nm, TIR-1: 8420 - 8780 nm, TIR-2: 8720 - 9080 nm, TIR-3: 9020 - 9380 nm, TIR-4: 10500 - 11300 nm, TIR-5: 11530 - 12470 nm ¦ Res: ~37m at nadir / ~ 50m (at swath edge) [Best Resolution: 37m] | N
MAGIC/MCDO |  |  | NASA |  |  |  | LTI | Passive | EO/IR | MSI | Pushbroom |  |  | 500 | [10 empty] | N
MAGIC/MCDO |  |  | NASA |  |  |  | MicroSTAR accelerometer | Passive | EO/IR | MSI | Pushbroom |  |  | 500 | [10 empty] | N
MANTIS |  |  | Open Cosmos |  |  |  | None Listed | [17 empty] | Y
MDASat-1a | 2022-002M | 50995 | SANSA |  |  |  | AIS Receiver (MDASat-1) | Passive | Radio | AIS | Receiver |  |  | 550 | [9 empty] | Waveband: VHF Maritime Band ¦ Res: nan | Y
MDASat-1b | 2022-002BU | 51050 | SANSA |  |  |  | AIS Receiver (MDASat-1) | Passive | Radio | AIS | Receiver |  |  | 550 | [9 empty] | Waveband: VHF Maritime Band ¦ Res: nan | Y
MDASat-1c | 2022-002BG | 51038 | SANSA |  |  |  | AIS Receiver (MDASat-1) | Passive | Radio | AIS | Receiver |  |  | 550 | [9 empty] | Waveband: VHF Maritime Band ¦ Res: nan | Y
Meteor-M N2-3 | 2023-091A | 57166 | ROSKOSMOS |  |  |  | KMSS | Passive | EO/IR | MSI | Pushbroom | 3 | VIS, NIR | 832 | 60 | 60 | Low | 1000 | [5 empty] | Waveband: 0.52 - 0.57 µm; 0.63-0.68 µm; 0.76-0.90 µm ¦ Res: 60 m - 120 m [Best Resolution: 60m] | Y
Meteor-M N2-3 | 2023-091A | 57166 | ROSKOSMOS |  |  |  | KMSS | Passive | EO/IR | MSI | Pushbroom | 2 | VIS, NIR | 832 | 120 | 120 | Very Low | 1000 | [5 empty] | Waveband: 0.52 - 0.57 µm; 0.63-0.68 µm; 0.76-0.90 µm ¦ Res: 60 m - 120 m [Best Resolution: 60m] | Y
Meteor-M N2-3 | 2023-091A | 57166 | ROSKOSMOS |  |  |  | DCS | Passive | EO/IR | MSI | Pushbroom |  |  | 832 | [10 empty] | Y
Meteor-M N2-3 | 2023-091A | 57166 | ROSKOSMOS |  |  |  | MSU-MR | Passive | EO/IR | MSI | Pushbroom |  | VIS, NIR, SWIR | 832 | 1000 | 1000 | Very Low | 2900 | [5 empty] | Waveband: 0.5 - 0.7 µm; 0.7 - 1.1 µm; 1.6 - 1.8 µm; 3.5 - 4.1 µm; 10.5 - 11.5 µm, 11.5 - 12.5 µm ¦ Res: 1000 m [Best Resolution: 1000m] | Y
Meteor-M N2-3 | 2023-091A | 57166 | ROSKOSMOS |  |  |  | MTVZA-GY | Passive | EO/IR | MSI | Pushbroom | 26 | S-band | 832 | 10000 | 10000 | Very Low | 1500 | [5 empty] | Waveband: 18.7 - 183.3 GHz, 26 channels ¦ Res: 10000 - 100000 m [Best Resolution: 10000m] | Y
Meteor-M N2-3 | 2023-091A | 57166 | ROSKOSMOS |  |  |  | MTVZA-GY | Passive | EO/IR | MSI | Pushbroom | 26 | S-band | 832 | 100000 | 100000 | Very Low | 1500 | [5 empty] | Waveband: 18.7 - 183.3 GHz, 26 channels ¦ Res: 10000 - 100000 m [Best Resolution: 10000m] | Y
Meteor-M N2-3 | 2023-091A | 57166 | ROSKOSMOS |  |  |  | MTVZA-GY | Passive | EO/IR | MSI | Pushbroom | 26 | S-band | 832 | 10000 | 10000 | Very Low | 1500 | [5 empty] | Waveband: 18.7 - 183.3 GHz, 26 channels ¦ Res: 10000 - 100000 m [Best Resolution: 10000m] | Y
Meteor-M N2-3 | 2023-091A | 57166 | ROSKOSMOS |  |  |  | IKFS-2 | Passive | EO/IR | MSI | Pushbroom | 5000 |  | 832 | 35000 | 35000 | Very Low | 2500 | [5 empty] | Waveband: 5 - 15 µm, more then 5000 spectral channels ¦ Res: 35000-100000 m [Best Resolution: 35000m] | Y
Meteor-M N2-3 | 2023-091A | 57166 | ROSKOSMOS |  |  |  | IKFS-2 | Passive | EO/IR | MSI | Pushbroom | 5000 |  | 832 | 100000 | 100000 | Very Low | 2500 |  | 0 | 0 |  |  | Waveband: 5 - 15 µm, more then 5000 spectral channels ¦ Res: 35000-100000 m [Best Resolution: 35000m] | Y
Meteor-M N2-3 | 2023-091A | 57166 | ROSKOSMOS |  |  |  | IKFS-2 | Passive | EO/IR | MSI | Pushbroom | 5000 |  | 832 | 35000 | 35000 | Very Low | 2500 | [5 empty] | Waveband: 5 - 15 µm, more then 5000 spectral channels ¦ Res: 35000-100000 m [Best Resolution: 35000m] | Y
Meteor-M N2-3 | 2023-091A | 57166 | ROSKOSMOS |  |  |  | GGAK-M | Passive | EO/IR | MSI | Pushbroom |  |  | 832 | [10 empty] | Y
Meteor-M N2-3 | 2023-091A | 57166 | ROSKOSMOS |  |  |  | Severyanin-M | Passive | EO/IR | MSI | Pushbroom |  | X-band | 832 | 350 | 350 | Very Low | 450 | [5 empty] | Waveband: X-band ¦ Res: 350-1000 m [Best Resolution: 350m] | Y
Meteor-M N2-3 | 2023-091A | 57166 | ROSKOSMOS |  |  |  | Severyanin-M | Passive | EO/IR | MSI | Pushbroom |  | X-band | 832 | 1000 | 1000 | Very Low | 450 | [5 empty] | Waveband: X-band ¦ Res: 350-1000 m [Best Resolution: 350m] | Y
Meteor-M N2-3 | 2023-091A | 57166 | ROSKOSMOS |  |  |  | Severyanin-M | Passive | EO/IR | MSI | Pushbroom |  | X-band | 832 | 350 | 350 | Very Low | 450 | [5 empty] | Waveband: X-band ¦ Res: 350-1000 m [Best Resolution: 350m] | Y
Meteor-M N2-4 | 2024-039A | 59051 | ROSKOSMOS |  |  |  | KMSS | Passive | EO/IR | MSI | Pushbroom |  | VIS, NIR | 832 | 60 | 60 | Low | 1000 | [5 empty] | Waveband: 0.52 - 0.57 µm; 0.63-0.68 µm; 0.76-0.90 µm ¦ Res: 60 m - 120 m [Best Resolution: 60m] | Y
Meteor-M N2-4 | 2024-039A | 59051 | ROSKOSMOS |  |  |  | KMSS | Passive | EO/IR | MSI | Pushbroom | 3 | VIS, NIR | 832 | 120 | 120 | Very Low | 1000 | [5 empty] | Waveband: 0.52 - 0.57 µm; 0.63-0.68 µm; 0.76-0.90 µm ¦ Res: 60 m - 120 m [Best Resolution: 60m] | Y
Meteor-M N2-4 | 2024-039A | 59051 | ROSKOSMOS |  |  |  | DCS | Passive | EO/IR | MSI | Pushbroom |  |  | 832 | [10 empty] | Y
Meteor-M N2-4 | 2024-039A | 59051 | ROSKOSMOS |  |  |  | MSU-MR | Passive | EO/IR | MSI | Pushbroom | 5 | VIS, NIR, SWIR | 832 | 1000 | 1000 | Very Low | 2900 | [5 empty] | Waveband: 0.5 - 0.7 µm; 0.7 - 1.1 µm; 1.6 - 1.8 µm; 3.5 - 4.1 µm; 10.5 - 11.5 µm, 11.5 - 12.5 µm ¦ Res: 1000 m [Best Resolution: 1000m] | Y
Meteor-M N2-4 | 2024-039A | 59051 | ROSKOSMOS |  |  |  | MTVZA-GY | Passive | EO/IR | MSI | Pushbroom | 26 | S-band | 832 | 10000 | 10000 | Very Low | 1500 | [5 empty] | Waveband: 18.7 - 183.3 GHz, 26 channels ¦ Res: 10000 - 100000 m [Best Resolution: 10000m] | Y
Meteor-M N2-4 | 2024-039A | 59051 | ROSKOSMOS |  |  |  | MTVZA-GY | Passive | EO/IR | MSI | Pushbroom | 26 | S-band | 832 | 100000 | 100000 | Very Low | 1500 | [5 empty] | Waveband: 18.7 - 183.3 GHz, 26 channels ¦ Res: 10000 - 100000 m [Best Resolution: 10000m] | Y
Meteor-M N2-4 | 2024-039A | 59051 | ROSKOSMOS |  |  |  | MTVZA-GY | Passive | EO/IR | MSI | Pushbroom | 26 | S-band | 832 | 10000 | 10000 | Very Low | 1500 | [5 empty] | Waveband: 18.7 - 183.3 GHz, 26 channels ¦ Res: 10000 - 100000 m [Best Resolution: 10000m] | Y
Meteor-M N2-4 | 2024-039A | 59051 | ROSKOSMOS |  |  |  | IKFS-2 | Passive | EO/IR | MSI | Pushbroom | 5000 |  | 832 | 35000 | 35000 | Very Low | 2500 | [5 empty] | Waveband: 5 - 15 µm, more then 5000 spectral channels ¦ Res: 35000-100000 m [Best Resolution: 35000m] | Y
Meteor-M N2-4 | 2024-039A | 59051 | ROSKOSMOS |  |  |  | IKFS-2 | Passive | EO/IR | MSI | Pushbroom | 5000 |  | 832 | 100000 | 100000 | Very Low | 2500 |  | 0 | 0 |  |  | Waveband: 5 - 15 µm, more then 5000 spectral channels ¦ Res: 35000-100000 m [Best Resolution: 35000m] | Y
Meteor-M N2-4 | 2024-039A | 59051 | ROSKOSMOS |  |  |  | IKFS-2 | Passive | EO/IR | MSI | Pushbroom | 5000 |  | 832 | 35000 | 35000 | Very Low | 2500 | [5 empty] | Waveband: 5 - 15 µm, more then 5000 spectral channels ¦ Res: 35000-100000 m [Best Resolution: 35000m] | Y
Meteor-M N2-4 | 2024-039A | 59051 | ROSKOSMOS |  |  |  | GGAK-M | Passive | EO/IR | MSI | Pushbroom |  |  | 832 | [10 empty] | Y
Meteor-M N2-4 | 2024-039A | 59051 | ROSKOSMOS |  |  |  | Severyanin-M | Passive | EO/IR | MSI | Pushbroom |  | X-band | 832 | 350 | 350 | Very Low | 450 | [5 empty] | Waveband: X-band ¦ Res: 350-1000 m [Best Resolution: 350m] | Y
Meteor-M N2-4 | 2024-039A | 59051 | ROSKOSMOS |  |  |  | Severyanin-M | Passive | EO/IR | MSI | Pushbroom | 1 | X-band | 832 | 1000 | 1000 | Very Low | 450 |  | 0 | 0 |  |  | Waveband: X-band ¦ Res: 350-1000 m [Best Resolution: 350m] | Y
Meteor-M N2-4 | 2024-039A | 59051 | ROSKOSMOS |  |  |  | Severyanin-M | Passive | EO/IR | MSI | Pushbroom | 1 | X-band | 832 | 350 | 350 | Very Low | 450 | [5 empty] | Waveband: X-band ¦ Res: 350-1000 m [Best Resolution: 350m] | Y
Meteosat-10 | 2012-035B | 38552 | EUMETSAT |  |  |  | SEVIRI | Passive | EO/IR | MSI | Pushbroom | 7 | VIS, NIR, SWIR | 35779 | 1000 | 1000 | Very Low | 9 | [5 empty] | Waveband: VIS0.6=0.5975 - 0.6725 µm, VIS0.8=0.775 - 0.845 µm, NIR1.6=1.57 - 1.71 µm, IR3.9=3.7 - 4.14 µm, WV6.3=5.8 - 6.7 µm, WV7.3=7.1 - 7.6 µm, IR8.7=8.5 - 8.9 µm, IR9.7=9.52 - 9.8 µm, IR10.8=10.3 - 11.3 µm, IR12.0=11.5 - 12.5 µm, IR13.4=12.9 - 13.9 µm, HRV=~0.48 ¦ Res: HRV=1 km, All other channels=3 km (spatial sampling distance at SSP) [Best Resolution: 1000m] | Y
Meteosat-10 | 2012-035B | 38552 | EUMETSAT |  |  |  | MSG Comms | Passive | EO/IR | MSI | Pushbroom |  |  | 35779 | [10 empty] | Y
Meteosat-10 | 2012-035B | 38552 | EUMETSAT |  |  |  | GERB | Passive | EO/IR | MSI | Pushbroom |  |  | 35779 | 44600 | 39300 | Very Low | [6 empty] | Waveband: SW: 0.32 - 4.0 µm, LW 4.0 - 30 µm (by subtraction) ¦ Res: 44.6 x 39.3 km | Y
Meteosat-11 | 2015-034A | 40732 | EUMETSAT |  |  |  | SEVIRI | Passive | EO/IR | MSI | Pushbroom | 7 | VIS, NIR, SWIR | 35779 | 1000 | 1000 | Very Low | 9 |  | 1 | 1 |  |  | Waveband: VIS0.6=0.5975 - 0.6725 µm, VIS0.8=0.775 - 0.845 µm, NIR1.6=1.57 - 1.71 µm, IR3.9=3.7 - 4.14 µm, WV6.3=5.8 - 6.7 µm, WV7.3=7.1 - 7.6 µm, IR8.7=8.5 - 8.9 µm, IR9.7=9.52 - 9.8 µm, IR10.8=10.3 - 11.3 µm, IR12.0=11.5 - 12.5 µm, IR13.4=12.9 - 13.9 µm, HRV=~0.48 ¦ Res: HRV=1 km, All other channels=3 km (spatial sampling distance at SSP) [Best Resolution: 1000m] | Y
Meteosat-11 | 2015-034A | 40732 | EUMETSAT |  |  |  | MSG Comms | Passive | EO/IR | MSI | Pushbroom |  |  | 35779 | [10 empty] | Y
Meteosat-11 | 2015-034A | 40732 | EUMETSAT |  |  |  | GERB | Passive | EO/IR | MSI | Pushbroom |  |  | 35779 | 44600 | 39300 | Very Low | [6 empty] | Waveband: SW: 0.32 - 4.0 µm, LW 4.0 - 30 µm (by subtraction) ¦ Res: 44.6 x 39.3 km | Y
Meteosat-12 | 2022-170C | 54743 | EUMETSAT |  |  |  | LI | Passive | EO/IR | MSI | Pushbroom |  | NIR | 35779 | [9 empty] | Waveband: NIR neutral oxygen lightning emission features at 777.4 nm ¦ Res: < 10 km at 45°N | Y
Meteosat-12 | 2022-170C | 54743 | EUMETSAT |  |  |  | FCI | Passive | EO/IR | MSI | Pushbroom | 7 | VIS, NIR, SWIR | 35779 | 500 | 500 | Very Low | 210 | [5 empty] | Waveband: VIS0.4=0.414 - 0.474 µm, VIS0.5=0.49 - 0.53 µm, VIS0.6=0.615 - 0.665 µm, VIS0.8=0.84 - 0.89 µm, VIS0.9=0.904 - 0.924 µm, NIR1.3=1.365 - 1.395 µm, NIR1.6=1.585 - 1.635 µm, NIR2.2=2.225 - 2.275 µm, IR3.8=3.6 - 4 µm, WV6.3=5.8 - 6.8 µm, WV7.3=7.1 - 7.6 µm, I ¦ Res: VIS0.4=1.0 km, VIS0.5=1.0 km, VIS0.6=1.0 km & 0.5 km, VIS0.8=1.0 km, VIS0.9=1.0 km, NIR1.3=1.0 km, NIR1.6=1.0 km, NIR2.2=1.0 km & 0.5 km, IR3.8=2.0 km & 1.0 km, WV6.3=2.0 km, WV7.3=2.0 km, IR8.7=2.0 km, IR9.7=2.0 km, IR10.5=2.0 km & 1.0 km, IR12.3=2.0 km, [Best Resolution: 500m] | Y
Meteosat-9 | 2005-049B | 28912 | EUMETSAT |  |  |  | SEVIRI | Passive | EO/IR | MSI | Pushbroom | 3 | VIS, NIR, SWIR | 35779 | 1000 | 1000 | Very Low | 9 | [5 empty] | Waveband: VIS0.6=0.5975 - 0.6725 µm, VIS0.8=0.775 - 0.845 µm, NIR1.6=1.57 - 1.71 µm, IR3.9=3.7 - 4.14 µm, WV6.3=5.8 - 6.7 µm, WV7.3=7.1 - 7.6 µm, IR8.7=8.5 - 8.9 µm, IR9.7=9.52 - 9.8 µm, IR10.8=10.3 - 11.3 µm, IR12.0=11.5 - 12.5 µm, IR13.4=12.9 - 13.9 µm, HRV=~0.48 ¦ Res: HRV=1 km, All other channels=3 km (spatial sampling distance at SSP) [Best Resolution: 1000m] | Y
Meteosat-9 | 2005-049B | 28912 | EUMETSAT |  |  |  | MSG Comms | Passive | EO/IR | MSI | Pushbroom |  |  | 35779 | [10 empty] | Y
Meteosat-9 | 2005-049B | 28912 | EUMETSAT |  |  |  | GERB | Passive | EO/IR | MSI | Pushbroom | 44 |  | 35779 | 44600 | 39300 | Very Low | [6 empty] | Waveband: SW: 0.32 - 4.0 µm, LW 4.0 - 30 µm (by subtraction) ¦ Res: 44.6 x 39.3 km | Y
Metop-B | 2012-049A | 38771 | EUMETSAT |  |  |  | AVHRR/3 | Passive | EO/IR | MSI | Pushbroom | 1 | VIS, NIR, SWIR, MWIR, TIR | 824 | 1100 | 1100 | Very Low | 3000 | [5 empty] | Waveband: VIS: 0.58 - 0.68 µm, NIR: 0.725 - 1.1 µm, SWIR: 1.58 - 1.64 µm, MWIR: 3.55 - 3.93 µm, TIR: 10.3 - 11.3 µm, 11.5 - 12.5 µm ¦ Res: 1.1 km [Best Resolution: 1100m] | Y
Metop-B | 2012-049A | 38771 | EUMETSAT |  |  |  | SEM (POES) | Passive | EO/IR | MSI | Pushbroom |  |  | 824 | [9 empty] | Waveband: Senses and quantifies intensity in the sequentially selected energy bands, with energies ranging from 0.05 - 20 keV. Senses protons, electrons, and ions with energies from 30 keV to levels exceeding 6.9 MeV ¦ Res: nan | Y
Metop-B | 2012-049A | 38771 | EUMETSAT |  |  |  | GRAS | Passive | EO/IR | MSI | Pushbroom | 1 | L-band | 824 | 150 | 150 | Very Low | 30 |  | 150 | 150 |  |  | Waveband: L-Band ¦ Res: Vertical: 150 m (troposphere) and 1.5 km (stratosphere), Horizontal: 100 km approx (troposphere), 300 km approx (stratosphere) [Best Resolution: 150m] | Y
Metop-B | 2012-049A | 38771 | EUMETSAT |  |  |  | HIRS/4 | Passive | EO/IR | MSI | Pushbroom | 20 | VIS, TIR | 824 | 20300 | 20300 | Very Low | 2240 | [5 empty] | Waveband: VIS - TIR: 0.69 - 14.95 µm (20 channels) ¦ Res: 20.3 km [Best Resolution: 20300m] | Y
Metop-B | 2012-049A | 38771 | EUMETSAT |  |  |  | GOME-2 | Passive | EO/IR | MSI | Pushbroom |  | NIR, UV | 824 | 40000 | 40000 | Very Low | 960 | [5 empty] | Waveband: UV - NIR: 0.24 - 0.79 µm (resolution 0.2 - 0.4 nm) ¦ Res: Horizontal: 40 x 40 km (960 km swath) to 40 x 5 km (for polarization monitoring) [Best Resolution: 5000m] | Y
Metop-B | 2012-049A | 38771 | EUMETSAT |  |  |  | GOME-2 | Passive | EO/IR | MSI | Pushbroom |  | NIR, UV | 824 | 40000 | 5000 | Very Low | 960 | [5 empty] | Waveband: UV - NIR: 0.24 - 0.79 µm (resolution 0.2 - 0.4 nm) ¦ Res: Horizontal: 40 x 40 km (960 km swath) to 40 x 5 km (for polarization monitoring) [Best Resolution: 5000m] | Y
Metop-B | 2012-049A | 38771 | EUMETSAT |  |  |  | GOME-2 | Passive | EO/IR | MSI | Pushbroom |  | NIR, UV | 824 | 5000 | 5000 | Very Low | 960 | [5 empty] | Waveband: UV - NIR: 0.24 - 0.79 µm (resolution 0.2 - 0.4 nm) ¦ Res: Horizontal: 40 x 40 km (960 km swath) to 40 x 5 km (for polarization monitoring) [Best Resolution: 5000m] | Y
Metop-B | 2012-049A | 38771 | EUMETSAT |  |  |  | A-DCS3 | Passive | EO/IR | MSI | Pushbroom |  |  | 824 | [5 empty] | 0 | 0 |  |  | Waveband: UHF: 401 MHz, 467 MHz ¦ Res: nan | Y
Metop-B | 2012-049A | 38771 | EUMETSAT |  |  |  | ASCAT | Active | Radio | RF | Receiver |  |  | 824 | 25000 | 25000 | Very Low | 2 | 500 |  |  |  |  | Waveband: Microwave: C Band, 5.256 GHz ¦ Res: Hi-res mode: 25 - 37 km, Nominal mode: 50 km [Best Resolution: 25000m] | Y
Metop-B | 2012-049A | 38771 | EUMETSAT |  |  |  | AMSU-A | Active | Radio | RF | Receiver | 15 |  | 824 | 48000 | 48000 | Very Low | 2054 | [5 empty] | Waveband: Microwave: 15 channels, 23.8 - 89.0 GHz ¦ Res: 48 km [Best Resolution: 48000m] | Y
Metop-B | 2012-049A | 38771 | EUMETSAT |  |  |  | IASI | Passive | EO/IR | MSI | Pushbroom |  | MWIR, TIR | 824 | 25000 | 25000 | Very Low | 2052 | [5 empty] | Waveband: MWIR - TIR: 645 to 2760 cm-1 or 3.62 - 15.5 µm (8461 spectral samples) ¦ Res: Vertical: 1 - 30 km, Horizontal: 25 km [Best Resolution: 25000m] | Y
Metop-B | 2012-049A | 38771 | EUMETSAT |  |  |  | MHS | Active | Radio | RF | Receiver | 3 |  | 824 | 30000 | 30000 | Very Low | 1650 | [5 empty] | Waveband: Microwave: 89 GHz, 166 GHz and 3 channels near 183 GHz ¦ Res: Vertical: 3 - 7 km, Horizontal: 30 - 50 km [Best Resolution: 30000m] | Y
Metop-B | 2012-049A | 38771 | EUMETSAT |  |  |  | S&R (NOAA) | Passive | EO/IR | MSI | Pushbroom |  |  | 824 | [10 empty] | Y
Metop-C | 2018-087A | 43689 | EUMETSAT |  |  |  | AVHRR/3 | Passive | EO/IR | MSI | Pushbroom | 1 | VIS, NIR, SWIR, MWIR, TIR | 824 | 1100 | 1100 | Very Low | 3000 | [5 empty] | Waveband: VIS: 0.58 - 0.68 µm, NIR: 0.725 - 1.1 µm, SWIR: 1.58 - 1.64 µm, MWIR: 3.55 - 3.93 µm, TIR: 10.3 - 11.3 µm, 11.5 - 12.5 µm ¦ Res: 1.1 km [Best Resolution: 1100m] | Y
Metop-C | 2018-087A | 43689 | EUMETSAT |  |  |  | SEM (POES) | Passive | EO/IR | MSI | Pushbroom |  |  | 824 | [9 empty] | Waveband: Senses and quantifies intensity in the sequentially selected energy bands, with energies ranging from 0.05 - 20 keV. Senses protons, electrons, and ions with energies from 30 keV to levels exceeding 6.9 MeV ¦ Res: nan | Y
Metop-C | 2018-087A | 43689 | EUMETSAT |  |  |  | GRAS | Passive | EO/IR | MSI | Pushbroom |  | L-band | 824 | 150 | 150 | Very Low | 30 | [5 empty] | Waveband: L-Band ¦ Res: Vertical: 150 m (troposphere) and 1.5 km (stratosphere), Horizontal: 100 km approx (troposphere), 300 km approx (stratosphere) [Best Resolution: 150m] | Y
Metop-C | 2018-087A | 43689 | EUMETSAT |  |  |  | GOME-2 | Passive | EO/IR | MSI | Pushbroom |  | NIR, UV | 824 | 40000 | 40000 | Very Low | 960 | [5 empty] | Waveband: UV - NIR: 0.24 - 0.79 µm (resolution 0.2 - 0.4 nm) ¦ Res: Horizontal: 40 x 40 km (960 km swath) to 40 x 5 km (for polarization monitoring) [Best Resolution: 5000m] | Y
Metop-C | 2018-087A | 43689 | EUMETSAT |  |  |  | GOME-2 | Passive | EO/IR | MSI | Pushbroom | 4 | NIR, UV | 824 | 40000 | 5000 | Very Low | 960 | [5 empty] | Waveband: UV - NIR: 0.24 - 0.79 µm (resolution 0.2 - 0.4 nm) ¦ Res: Horizontal: 40 x 40 km (960 km swath) to 40 x 5 km (for polarization monitoring) [Best Resolution: 5000m] | Y
Metop-C | 2018-087A | 43689 | EUMETSAT |  |  |  | GOME-2 | Passive | EO/IR | MSI | Pushbroom |  | NIR, UV | 824 | 5000 | 5000 | Very Low | 960 | [5 empty] | Waveband: UV - NIR: 0.24 - 0.79 µm (resolution 0.2 - 0.4 nm) ¦ Res: Horizontal: 40 x 40 km (960 km swath) to 40 x 5 km (for polarization monitoring) [Best Resolution: 5000m] | Y
Metop-C | 2018-087A | 43689 | EUMETSAT |  |  |  | A-DCS3 | Passive | EO/IR | MSI | Pushbroom |  |  | 824 | [9 empty] | Waveband: UHF: 401 MHz, 467 MHz ¦ Res: nan | Y
Metop-C | 2018-087A | 43689 | EUMETSAT |  |  |  | ASCAT | Active | Radio | RF | Receiver | 2 |  | 824 | 25000 | 25000 | Very Low | 2 | 500 |  |  |  |  | Waveband: Microwave: C Band, 5.256 GHz ¦ Res: Hi-res mode: 25 - 37 km, Nominal mode: 50 km [Best Resolution: 25000m] | Y
Metop-C | 2018-087A | 43689 | EUMETSAT |  |  |  | AMSU-A | Active | Radio | RF | Receiver | 15 |  | 824 | 48000 | 48000 | Very Low | 2054 | [5 empty] | Waveband: Microwave: 15 channels, 23.8 - 89.0 GHz ¦ Res: 48 km [Best Resolution: 48000m] | Y
Metop-C | 2018-087A | 43689 | EUMETSAT |  |  |  | IASI | Passive | EO/IR | MSI | Pushbroom | 1 | MWIR, TIR | 824 | 25000 | 25000 | Very Low | 2052 | [5 empty] | Waveband: MWIR - TIR: 645 to 2760 cm-1 or 3.62 - 15.5 µm (8461 spectral samples) ¦ Res: Vertical: 1 - 30 km, Horizontal: 25 km [Best Resolution: 25000m] | Y
Metop-C | 2018-087A | 43689 | EUMETSAT |  |  |  | MHS | Active | Radio | RF | Receiver | 3 |  | 824 | 30000 | 30000 | Very Low | 1650 | [5 empty] | Waveband: Microwave: 89 GHz, 166 GHz and 3 channels near 183 GHz ¦ Res: Vertical: 3 - 7 km, Horizontal: 30 - 50 km [Best Resolution: 30000m] | Y
MicroCarb | 2025-156A | 64899 | CNES |  |  |  | Microcarb | Passive | EO/IR | MSI | Pushbroom | 3 |  | 650 | 4500 | 4500 | Very Low | 4.5 | 8.9 |  |  |  |  | Waveband: B1 (O2): 763.5 nm BW : 10.5nm; B2 ( CO2): 1608 nm BW : 22.2nm; B3 ( CO2): 2037 nm BW: 28.1 nm; B4(O2): 1273.4 nm BW: 17.6 nm ¦ Res: 3 FOV size 4,5 km (ACT) x 8.9 km (ALT) simultaneously acquired [Best Resolution: 4500m] | N
MOLI-on-ISS |  |  | JAXA |  |  |  | MOLI Lidar | Active | EO/IR | MSI | Pushbroom |  |  | 400 | [9 empty] | Waveband: 1064nm (YAG), 2 beam ¦ Res: nan | N
MOLI-on-ISS |  |  | JAXA |  |  |  | MOLI Imager | Passive | EO/IR | MSI | Pushbroom |  | NIR | 400 | 5 | 5 | High | 1 | [5 empty] | Waveband: Green, Red, NIR ¦ Res: 5 m [Best Resolution: 5m] | N
MSS |  |  | MUST |  |  |  | None Listed | [17 empty] | Y
MTG-I2 (imaging) |  |  | EUMETSAT |  |  |  | LI | Passive | EO/IR | MSI | Pushbroom | 1 | NIR | 35779 | [9 empty] | Waveband: NIR neutral oxygen lightning emission features at 777.4 nm ¦ Res: < 10 km at 45°N | N
MTG-I2 (imaging) |  |  | EUMETSAT |  |  |  | FCI | Passive | EO/IR | MSI | Pushbroom |  | VIS, NIR, SWIR | 35779 | 500 | 500 | Very Low | 210 | [5 empty] | Waveband: VIS0.4=0.414 - 0.474 µm, VIS0.5=0.49 - 0.53 µm, VIS0.6=0.615 - 0.665 µm, VIS0.8=0.84 - 0.89 µm, VIS0.9=0.904 - 0.924 µm, NIR1.3=1.365 - 1.395 µm, NIR1.6=1.585 - 1.635 µm, NIR2.2=2.225 - 2.275 µm, IR3.8=3.6 - 4 µm, WV6.3=5.8 - 6.8 µm, WV7.3=7.1 - 7.6 µm, I ¦ Res: VIS0.4=1.0 km, VIS0.5=1.0 km, VIS0.6=1.0 km & 0.5 km, VIS0.8=1.0 km, VIS0.9=1.0 km, NIR1.3=1.0 km, NIR1.6=1.0 km, NIR2.2=1.0 km & 0.5 km, IR3.8=2.0 km & 1.0 km, WV6.3=2.0 km, WV7.3=2.0 km, IR8.7=2.0 km, IR9.7=2.0 km, IR10.5=2.0 km & 1.0 km, IR12.3=2.0 km, [Best Resolution: 500m] | N
MTG-I3 (imaging) |  |  | EUMETSAT |  |  |  | LI | Passive | EO/IR | MSI | Pushbroom |  | NIR | 35779 | [9 empty] | Waveband: NIR neutral oxygen lightning emission features at 777.4 nm ¦ Res: < 10 km at 45°N | N
MTG-I3 (imaging) |  |  | EUMETSAT |  |  |  | FCI | Passive | EO/IR | MSI | Pushbroom | 10 | VIS, NIR, SWIR | 35779 | 500 | 500 | Very Low | 210 | [5 empty] | Waveband: VIS0.4=0.414 - 0.474 µm, VIS0.5=0.49 - 0.53 µm, VIS0.6=0.615 - 0.665 µm, VIS0.8=0.84 - 0.89 µm, VIS0.9=0.904 - 0.924 µm, NIR1.3=1.365 - 1.395 µm, NIR1.6=1.585 - 1.635 µm, NIR2.2=2.225 - 2.275 µm, IR3.8=3.6 - 4 µm, WV6.3=5.8 - 6.8 µm, WV7.3=7.1 - 7.6 µm, I ¦ Res: VIS0.4=1.0 km, VIS0.5=1.0 km, VIS0.6=1.0 km & 0.5 km, VIS0.8=1.0 km, VIS0.9=1.0 km, NIR1.3=1.0 km, NIR1.6=1.0 km, NIR2.2=1.0 km & 0.5 km, IR3.8=2.0 km & 1.0 km, WV6.3=2.0 km, WV7.3=2.0 km, IR8.7=2.0 km, IR9.7=2.0 km, IR10.5=2.0 km & 1.0 km, IR12.3=2.0 km, [Best Resolution: 500m] | N
MTG-I4 (imaging) |  |  | EUMETSAT |  |  |  | LI | Passive | EO/IR | MSI | Pushbroom |  | NIR | 35779 | [9 empty] | Waveband: NIR neutral oxygen lightning emission features at 777.4 nm ¦ Res: < 10 km at 45°N | N
MTG-I4 (imaging) |  |  | EUMETSAT |  |  |  | FCI | Passive | EO/IR | MSI | Pushbroom | 8 | VIS, NIR, SWIR | 35779 | 500 | 500 | Very Low | 210 |  | 0 | 0 |  |  | Waveband: VIS0.4=0.414 - 0.474 µm, VIS0.5=0.49 - 0.53 µm, VIS0.6=0.615 - 0.665 µm, VIS0.8=0.84 - 0.89 µm, VIS0.9=0.904 - 0.924 µm, NIR1.3=1.365 - 1.395 µm, NIR1.6=1.585 - 1.635 µm, NIR2.2=2.225 - 2.275 µm, IR3.8=3.6 - 4 µm, WV6.3=5.8 - 6.8 µm, WV7.3=7.1 - 7.6 µm, I ¦ Res: VIS0.4=1.0 km, VIS0.5=1.0 km, VIS0.6=1.0 km & 0.5 km, VIS0.8=1.0 km, VIS0.9=1.0 km, NIR1.3=1.0 km, NIR1.6=1.0 km, NIR2.2=1.0 km & 0.5 km, IR3.8=2.0 km & 1.0 km, WV6.3=2.0 km, WV7.3=2.0 km, IR8.7=2.0 km, IR9.7=2.0 km, IR10.5=2.0 km & 1.0 km, IR12.3=2.0 km, [Best Resolution: 500m] | N
MTG-S1 (sounding) | 2025-143A | 64723 | EUMETSAT |  |  |  | IRS | Passive | EO/IR | MSI | Pushbroom | 2 |  | 35779 | 4000 | 4000 | Very Low | 640 | 640 |  |  |  |  | Waveband: Band 2: 700 - 1210 cm^-1 (8.3 - 14.3 µm), Band 1: 1600 - 2175 cm^-1 (4.6 - 6 µm) ¦ Res: Horizontal: 4 km at SSP, Vertical: 1 km [Best Resolution: 4000m] | N
MTG-S1 (sounding) | 2025-143A | 64723 | EUMETSAT |  |  |  | UVN (Sentinel-4) | Passive | EO/IR | MSI | Pushbroom | 3 | VIS, NIR, UV | 35779 | [5 empty] | 45 | 45 |  |  | Waveband: UV-1: 290 - 308 nm, UV-2: 308 - 400 nm, VIS: 400 - 500 nm, NIR: 750 - 775 nm ¦ Res: < 5 km at SSP, possibly relaxed to 50 km for wavelengths < 308 nm | N
MTG-S2 (sounding) |  |  | EUMETSAT |  |  |  | IRS | Passive | EO/IR | MSI | Pushbroom | 2 |  | 35779 | 4000 | 4000 | Very Low | 640 | 640 |  |  |  |  | Waveband: Band 2: 700 - 1210 cm^-1 (8.3 - 14.3 µm), Band 1: 1600 - 2175 cm^-1 (4.6 - 6 µm) ¦ Res: Horizontal: 4 km at SSP, Vertical: 1 km [Best Resolution: 4000m] | N
MTG-S2 (sounding) |  |  | EUMETSAT |  |  |  | UVN (Sentinel-4) | Passive | EO/IR | MSI | Pushbroom | 3 | VIS, NIR, UV | 35779 | [5 empty] | 45 | 45 |  |  | Waveband: UV-1: 290 - 308 nm, UV-2: 308 - 400 nm, VIS: 400 - 500 nm, NIR: 750 - 775 nm ¦ Res: < 5 km at SSP, possibly relaxed to 50 km for wavelengths < 308 nm | N
MULA |  |  | PhilSA |  |  |  | TrueColour (MULA) | Passive | EO/IR | MSI | Pushbroom | 5 | NIR |  | 5 | 5 | High | 120 | [5 empty] | Waveband: Aerosol/Coastal 433-453nm; Blue 458-523nm; Green 535-585nm; Red 640-690nm; Red Edge-1 690-720nm; Red Edge-2 727-753nm; Red Edge-3 769-797nm; Near Infrared-1 777-907nm; Near Infrared-2 845-885nm ¦ Res: 5 m [Best Resolution: 5m] | N
MuSat |  |  | Muon Space |  |  |  | None Listed | [6 empty] | 550 | [10 empty] | Y
NACHOS |  |  | NASA |  |  |  | NACHOS Hyperspectral Imager | Passive | EO/IR | HSI | Pushbroom | 350 |  |  | 400 | 400 | Very Low | 140 | [5 empty] | Waveband: 290-500 nm, with 1.3 nm resolution, 0.6 nm sampling, 350 contiguous spectral channels, and 350 across-track spatial pixel ¦ Res: 0.4 km at 500 km altitude [Best Resolution: 400m] | Y
NigeriaSat-2 | 2011-044B | 37789 | NASRDA |  |  |  | NigeriaSat 2 Remote Sensing (Med and High Res) | Passive | EO/IR | MSI | Pushbroom | 2 | VIS, NIR | 700 | 5 | 5 | High | 20 | 20 |  |  |  |  | Waveband: NIR: ~0.75 - ~1.3 µm, VIS: ~0.40 - ~0.75 µm ¦ Res: 2.5 PAN, 5 m multispectral (red blue green,NIR), 32 m multispectral (red, green, NIR) [Best Resolution: 2.5m] | Y
NigeriaSat-2 | 2011-044B | 37789 | NASRDA |  |  |  | NigeriaSat 2 Remote Sensing (Med and High Res) | Passive | EO/IR | MSI | Pushbroom |  | VIS, NIR | 700 | 32 | 32 | Low | 20 | 20 |  |  |  |  | Waveband: NIR: ~0.75 - ~1.3 µm, VIS: ~0.40 - ~0.75 µm ¦ Res: 2.5 PAN, 5 m multispectral (red blue green,NIR), 32 m multispectral (red, green, NIR) [Best Resolution: 2.5m] | Y
NigeriaSat-2 | 2011-044B | 37789 | NASRDA |  |  |  | NigeriaSat 2 Remote Sensing (Med and High Res) | Passive | EO/IR | MSI | Pushbroom | 2 | VIS, NIR | 700 | 2.5 | 2.5 | High | 20 | 20 |  |  |  |  | Waveband: NIR: ~0.75 - ~1.3 µm, VIS: ~0.40 - ~0.75 µm ¦ Res: 2.5 PAN, 5 m multispectral (red blue green,NIR), 32 m multispectral (red, green, NIR) [Best Resolution: 2.5m] | Y
NigeriaSat-X | 2011-044C | 37790 | NASRDA |  |  |  | NigeriaSat X Remote Sensing (Medium Resolution) | Passive | EO/IR | MSI | Pushbroom |  | VIS, NIR | 700 | 22 | 22 | Medium | 600 | 600 |  |  |  |  | Waveband: NIR: ~0.75 - ~1.3 µm, VIS: ~0.40 - ~0.75 µm ¦ Res: 22 m multispectral (red, green and NIR) [Best Resolution: 22m] | Y
NIMBUS-SAR |  |  | ESA |  |  |  | Imaging radar (NIMBUS-SAR) | Active | Radio | SAR | Stripmap | 1 | X-band |  | 11 | 11 | Medium | 2 | [5 empty] | Waveband: Microwave: X-band (7-12.5 GHz) single-polarization (VV) ¦ Res: Spotlight: 0.5 m; Stripmap: 2.7m; ScanSAR: 11-17m [Best Resolution: 0.5m] | N
NIMBUS-SAR |  |  | ESA |  |  |  | Imaging radar (NIMBUS-SAR) | Active | Radio | SAR | Stripmap |  | X-band |  | 17 | 17 | Medium | 2 | [5 empty] | Waveband: Microwave: X-band (7-12.5 GHz) single-polarization (VV) ¦ Res: Spotlight: 0.5 m; Stripmap: 2.7m; ScanSAR: 11-17m [Best Resolution: 0.5m] | N
NIMBUS-SAR |  |  | ESA |  |  |  | Imaging radar (NIMBUS-SAR) | Active | Radio | SAR | Stripmap | 1 | X-band |  | 0.5 | 0.5 | Very High | 2 | [5 empty] | Waveband: Microwave: X-band (7-12.5 GHz) single-polarization (VV) ¦ Res: Spotlight: 0.5 m; Stripmap: 2.7m; ScanSAR: 11-17m [Best Resolution: 0.5m] | N
NIMBUS-SAR |  |  | ESA |  |  |  | Imaging radar (NIMBUS-SAR) | Active | Radio | SAR | Stripmap | 1 | X-band |  | 2.7 | 2.7 | High | 2 |  | 0.5 | 0.5 |  |  | Waveband: Microwave: X-band (7-12.5 GHz) single-polarization (VV) ¦ Res: Spotlight: 0.5 m; Stripmap: 2.7m; ScanSAR: 11-17m [Best Resolution: 0.5m] | N
NORSAT-1 | 2017-042B | 42826 | NOSA |  |  |  | AIS | Passive | Radio | AIS | Receiver |  |  | 586 | [10 empty] | Y
NORSAT-1 | 2017-042B | 42826 | NOSA |  |  |  | m-NLP | Passive | EO/IR | MSI | Pushbroom |  |  | 586 | [10 empty] | Y
NORSAT-1 | 2017-042B | 42826 | NOSA |  |  |  | CLARA | Passive | EO/IR | MSI | Pushbroom |  |  | 586 | [10 empty] | Y
NORSAT-2 | 2017-042D | 42828 | NOSA |  |  |  | VDES | Passive | EO/IR | MSI | Pushbroom |  |  | 586 | [10 empty] | Y
NORSAT-2 | 2017-042D | 42828 | NOSA |  |  |  | AIS | Passive | Radio | AIS | Receiver |  |  | 586 | [10 empty] | Y
NORSAT-3 |  |  | NOSA |  |  |  | NRD | Passive | EO/IR | MSI | Pushbroom |  |  | 606 | [10 empty] | Y
NORSAT-3 |  |  | NOSA |  |  |  | AIS | Passive | Radio | AIS | Receiver |  |  | 606 | [10 empty] | Y
NORSAT-4 | 2025-009CX | 62702 | NOSA |  |  |  | LLI | Passive | EO/IR | MSI | Pushbroom |  |  | 550 | [10 empty] | Y
NORSAT-4 | 2025-009CX | 62702 | NOSA |  |  |  | AIS | Passive | Radio | AIS | Receiver |  |  | 550 | [10 empty] | Y
NovaSAR-1 | 2018-071B | 43619 | UKSA |  |  |  | S-band SAR | Active | Radio | SAR | Stripmap | 2 | S-band | 579 | 6 | 13.7 | Medium | 400 |  | 50 | 50 |  |  | Waveband: S-band: 3.1-3.3 GHz ¦ Res: ScanSAR: 20 m; Stripmap: 6m; ScanSAR Wide: 30 - 50m; Maritime 6x13.7 m [Best Resolution: 6m] | Y
NovaSAR-1 | 2018-071B | 43619 | UKSA |  |  |  | S-band SAR | Active | Radio | SAR | Stripmap | 3 | S-band | 579 | 30 | 30 | Medium | 400 |  | 50 | 50 |  |  | Waveband: S-band: 3.1-3.3 GHz ¦ Res: ScanSAR: 20 m; Stripmap: 6m; ScanSAR Wide: 30 - 50m; Maritime 6x13.7 m [Best Resolution: 6m] | Y
NovaSAR-1 | 2018-071B | 43619 | UKSA |  |  |  | S-band SAR | Active | Radio | SAR | Stripmap |  | S-band | 579 | 50 | 50 | Low | 400 |  | 50 | 50 |  |  | Waveband: S-band: 3.1-3.3 GHz ¦ Res: ScanSAR: 20 m; Stripmap: 6m; ScanSAR Wide: 30 - 50m; Maritime 6x13.7 m [Best Resolution: 6m] | Y
NovaSAR-1 | 2018-071B | 43619 | UKSA |  |  |  | S-band SAR | Active | Radio | SAR | Stripmap | 3 | S-band | 579 | 20 | 20 | Medium | 400 |  | 50 | 50 |  |  | Waveband: S-band: 3.1-3.3 GHz ¦ Res: ScanSAR: 20 m; Stripmap: 6m; ScanSAR Wide: 30 - 50m; Maritime 6x13.7 m [Best Resolution: 6m] | Y
NovaSAR-1 | 2018-071B | 43619 | UKSA |  |  |  | S-band SAR | Active | Radio | SAR | Stripmap |  | S-band | 579 | 6 | 6 | Medium | 400 |  | 50 | 50 |  |  | Waveband: S-band: 3.1-3.3 GHz ¦ Res: ScanSAR: 20 m; Stripmap: 6m; ScanSAR Wide: 30 - 50m; Maritime 6x13.7 m [Best Resolution: 6m] | Y
NovaSAR-1 | 2018-071B | 43619 | UKSA |  |  |  | S-band SAR | Active | Radio | SAR | Stripmap | 3 | S-band | 579 | 7 | 7 | Medium | 400 |  | 50 | 50 |  |  | Waveband: S-band: 3.1-3.3 GHz ¦ Res: ScanSAR: 20 m; Stripmap: 6m; ScanSAR Wide: 30 - 50m; Maritime 6x13.7 m [Best Resolution: 6m] | Y
NovaSAR-1 | 2018-071B | 43619 | UKSA |  |  |  | AIS | Passive | Radio | AIS | Receiver |  |  | 579 | [9 empty] | Waveband: AIS: 156.775 - 162.025 MHz ¦ Res: nan | Y
Suomi NPP | 2011-061A | 37849 | NASA |  |  |  | VIIRS | Passive | EO/IR | MSI | Pushbroom | 22 | VIS, TIR | 824 | 400 | 400 | Very Low | 3000 | [5 empty] | Waveband: VIS - TIR: 0.4 - 12.5 µm (22 channels) ¦ Res: 400 m - 1.6 km [Best Resolution: 400m] | Y
Suomi NPP | 2011-061A | 37849 | NASA |  |  |  | OMPS-N | Passive | EO/IR | MSI | Pushbroom | 2 | TIR, UV | 824 | 1000 | 1000 | Very Low | 2800 | [5 empty] | Waveband: Nadir Mapper: UV 0.3 - 0.38 µm, Nadir profiler: UV 0.25 - 0.31 µm, Limb soundings: UV - TIR 0.29 - 10 µm ¦ Res: Mapper: 50 km, Profiler: 250 km, Limb: 1 km vertical [Best Resolution: 1000m] | Y
Suomi NPP | 2011-061A | 37849 | NASA |  |  |  | CrIS | Passive | EO/IR | MSI | Pushbroom | 1300 | MWIR, TIR | 824 | 14000 | 14000 | Very Low | 2200 |  | 3.92 | 3.92 |  |  | Waveband: MWIR - TIR: 3.92 - 4.4 µm, 5.7 - 8.62 µm, 9.1 - 14.7 µm, 1300 spectral channels ¦ Res: IFOV 14 km diameter, 1 km vertical layer resolution [Best Resolution: 14000m] | Y
Suomi NPP | 2011-061A | 37849 | NASA |  |  |  | OMPS-L | Passive | EO/IR | MSI | Pushbroom | 1 |  | 824 | 1200 | 1200 | Very Low | 250 | [5 empty] | Waveband: 280 - 1020 nm ¦ Res: 1 km vertical [Best Resolution: 1200m] | Y
Suomi NPP | 2011-061A | 37849 | NASA |  |  |  | ATMS | Active | Radio | RF | Receiver | 22 |  | 824 |  |  |  | 2300 |  | 1.1 | 1.1 |  |  | Waveband: Microwave: 22 bands, 23-184 GHz ¦ Res: 5.2 - 1.1 deg | Y
Suomi NPP | 2011-061A | 37849 | NASA |  |  |  | CERES | Passive | EO/IR | MSI | Pushbroom | 3 | TIR | 824 | 20000 | 20000 | Very Low | [6 empty] | Waveband: 3 channels: 0.3-5 µm, 0.3 - 100 µm, 8 - 12 µm ¦ Res: 20 km [Best Resolution: 20000m] | Y
Obzor-R N1 | 2025-310A | 67234 | ROSKOSMOS |  |  |  | Kasatka-R | Passive | EO/IR | MSI | Pushbroom |  | X-band |  | 1 | 1 | High | 750 | [5 empty] | Waveband: X-band ¦ Res: 1-500 m [Best Resolution: 1m] | N
Obzor-R N1 | 2025-310A | 67234 | ROSKOSMOS |  |  |  | Kasatka-R | Passive | EO/IR | MSI | Pushbroom | 1 | X-band |  | 500 | 500 | Very Low | 750 | [5 empty] | Waveband: X-band ¦ Res: 1-500 m [Best Resolution: 1m] | N
Obzor-R N1 | 2025-310A | 67234 | ROSKOSMOS |  |  |  | Kasatka-R | Passive | EO/IR | MSI | Pushbroom |  | X-band |  | 1 | 1 | High | 750 | [5 empty] | Waveband: X-band ¦ Res: 1-500 m [Best Resolution: 1m] | N
OCEANSAT-3 | 2022-158A | 54361 | ISRO |  |  |  | SSTM-1 (Oceansat-3) | Passive | EO/IR | MSI | Pushbroom | 2 |  | 720 | 1080 | 1080 | Very Low | 1440 | [5 empty] | Waveband: 2 bands ¦ Res: 1080 m [Best Resolution: 1080m] | Y
OCEANSAT-3 | 2022-158A | 54361 | ISRO |  |  |  | A-DCS4 | Passive | EO/IR | MSI | Pushbroom |  |  | 720 | [5 empty] | 0 | 0 |  |  | Waveband: UHF: 401 MHz, 467 MHz ¦ Res: nan | Y
OCEANSAT-3 | 2022-158A | 54361 | ISRO |  |  |  | OCM (Oceansat-3) | Passive | EO/IR | MSI | Pushbroom | 13 |  | 720 | 360 | 360 | Very Low | 1400 | [5 empty] | Waveband: 13 channel ¦ Res: 360m | Y
OCEANSAT-3 | 2022-158A | 54361 | ISRO |  |  |  | Scatterometer (Oceansat-3) | Active | Radio | RF | Receiver |  |  | 720 | 25000 | 25000 | Very Low | 1440 | [5 empty] | Waveband: 13.515 GHz ¦ Res: 25 km [Best Resolution: 25000m] | Y
OCO-2 | 2014-035A | 40059 | NASA |  |  |  | Spectrometer (OCO-2) | Passive | EO/IR | MSI | Pushbroom |  | VIS, NIR, SWIR | 705 | 2250 | 2250 | Very Low | 10 | [5 empty] | Waveband: 0.76 µm, 1.61 µm, 2.06 µm ¦ Res: 2.25 km downtrack, variable cross-track [Best Resolution: 2250m] | Y
Odin | 2001-007A | 26702 | SNSA |  |  |  | OSIRIS | Passive | EO/IR | MSI | Pushbroom |  | NIR, UV | 570 |  |  |  | 100 | [5 empty] | Waveband: Spectrograph: UV - NIR: 0.28 - 0.80 µm; IR Imager: NIR: 1.26 µm, 1.27 µm, 1.52 µm ¦ Res: Spectrograph 1 km at limb, Imager 1 km in vertical | Y
Odin | 2001-007A | 26702 | SNSA |  |  |  | SMR | Active | Radio | RF | Receiver | 4 | C-band | 570 |  |  |  | 100 | [5 empty] | Waveband: Microwave: 118.7 GHz + 4 bands in the region 480 - 580 GHz: Tuneable measures 2 - 3 x 1 GHz regions at a time; ~0.1 cm - ~0.3 cm ¦ Res: Vertical resolution 1.5 - 3 km, along track 600 km | Y
OroraTech |  |  | OroraTech |  |  |  | None Listed | [6 empty] | 550 | [10 empty] | Y
PACE | 2024-025A | 58928 | NASA |  |  |  | HARP2 | Passive | EO/IR | MSI | Pushbroom |  |  | 677 | 3000 | 3000 | Very Low |  |  | 47 | 47 |  |  | Waveband: 440, 550, 670 & 870nm bands ¦ Res: 3.0 km [Best Resolution: 3000m] | Y
PACE | 2024-025A | 58928 | NASA |  |  |  | SPEXone | Passive | EO/IR | MSI | Pushbroom | 2 |  | 677 | 2500 | 2500 | Very Low | 100 |  | 4.5 | 4.5 |  |  | Waveband: 385 to 770nm at 2nm bands ¦ Res: 2.5 km [Best Resolution: 2500m] | Y
PACE | 2024-025A | 58928 | NASA |  |  |  | OCI | Passive | EO/IR | MSI | Pushbroom |  | NIR, SWIR, UV | 677 |  |  |  | 2700 |  | 2 | 2 |  |  | Waveband: UV-NIR (350 - 800 nm); SWIR (940, 1240, 1378, 1615, 2130 and 2260 nm) ¦ Res: 1 km | Y
PAZ | 2018-020A | 43215 | HISDESAT |  |  |  | Paz SAR-X | Active | Radio | SAR | Stripmap | 300 |  | 514 | 1 | 1 | High | 5 | 5 | 1 | 1 |  |  | Waveband: The Radar will use a frequency close to 9.65 GHz with an BW of 300 MHz. ¦ Res: Resolution will move between <1 x 1 m and 6 x 18m depending on acquisition modes. [Best Resolution: 1m] | Y
PAZ | 2018-020A | 43215 | HISDESAT |  |  |  | Paz SAR-X | Active | Radio | SAR | Stripmap | 300 |  | 514 | 6 | 18 | Medium | 5 | 5 |  |  |  |  | Waveband: The Radar will use a frequency close to 9.65 GHz with an BW of 300 MHz. ¦ Res: Resolution will move between <1 x 1 m and 6 x 18m depending on acquisition modes. [Best Resolution: 1m] | Y
PAZ | 2018-020A | 43215 | HISDESAT |  |  |  | Paz SAR-X | Active | Radio | SAR | Stripmap |  |  | 514 | 18 | 18 | Medium | 5 | 5 |  |  |  |  | Waveband: The Radar will use a frequency close to 9.65 GHz with an BW of 300 MHz. ¦ Res: Resolution will move between <1 x 1 m and 6 x 18m depending on acquisition modes. [Best Resolution: 1m] | Y
Pixxel Hyperspectral Imaging Constellation |  |  | Pixxel |  |  |  | None Listed | [17 empty] | Y
PLATERO |  |  | Open Cosmos |  |  |  | None Listed | [17 empty] | Y
Pleiades 1A | 2011-076F | 38012 | CNES |  |  |  | HiRI | Passive | EO/IR | PAN | Pushbroom | 4 | VIS, NIR | 694 | 0.7 | 0.7 | Very High | 20 |  | 50 | 50 |  |  | Waveband: 4 bands + PAN: Near IR (0.77 - 0.91 µm), Red (0.61 - 0.71 µm), Green (0.50 - 0.60 µm), Blue (0.44 - 0.54 µm), Pan (0.47 - 0.84 µm) ¦ Res: 0.70 m [Best Resolution: 0.7m] | Y
Pleiades 1B | 2012-068A | 39019 | CNES |  |  |  | HiRI | Passive | EO/IR | PAN | Pushbroom | 4 | VIS, NIR | 694 | 0.7 | 0.7 | Very High | 20 |  | 50 | 50 |  |  | Waveband: 4 bands + PAN: Near IR (0.77 - 0.91 µm), Red (0.61 - 0.71 µm), Green (0.50 - 0.60 µm), Blue (0.44 - 0.54 µm), Pan (0.47 - 0.84 µm) ¦ Res: 0.70 m [Best Resolution: 0.7m] | Y
PLT-1 |  |  | ASI |  |  |  | PLT SAR | Active | Radio | SAR | Stripmap |  | X-band | 619 | 1 | 1 | High | 40 | [5 empty] | Waveband: Microwave: X-band, 9.6 GHz ¦ Res: 1 m, 3 m [Best Resolution: 1m] | N
PLT-1 |  |  | ASI |  |  |  | PLT SAR | Active | Radio | SAR | Stripmap | 1 | X-band | 619 | 3 | 3 | High | 40 | [5 empty] | Waveband: Microwave: X-band, 9.6 GHz ¦ Res: 1 m, 3 m [Best Resolution: 1m] | N
PLT-2 |  |  | ASI |  |  |  | MAIA | Passive | EO/IR | MSI | Pushbroom |  |  | 740 | 500 | 500 | Very Low | 300 | [5 empty] | Waveband: VSWIR imager with polarimetric bands ¦ Res: 0.5 km - 1 km [Best Resolution: 500m] | N
PLT-2 |  |  | ASI |  |  |  | PLATiNO TIR | Passive | EO/IR | MSI | Pushbroom | 1 | TIR | 740 | 40 | 40 | Low | 170 |  | 0 | 0 |  |  | Waveband: TIR: 8.6 - 9.1 - 10.3 - 11.5 µm ¦ Res: 40m cross track, 60m along track [Best Resolution: 40m] | N
PLT-2 |  |  | ASI |  |  |  | PLATiNO TIR | Passive | EO/IR | MSI | Pushbroom |  | TIR | 740 | 60 | 60 | Low | 170 | [5 empty] | Waveband: TIR: 8.6 - 9.1 - 10.3 - 11.5 µm ¦ Res: 40m cross track, 60m along track [Best Resolution: 40m] | N
PolSIR |  |  | NASA |  |  |  | PolSIR | Passive | EO/IR | MSI | Pushbroom |  |  | 475 | [10 empty] | N
PREFIRE |  |  | NASA |  |  |  | TIRS (PREFIRE) | Passive | EO/IR | MSI | Pushbroom | 10 | NIR | 500 | 10 | 10 | Medium | 300 |  | 0 | 0 | 0 | 0 | Waveband: 4 - 53 µm, 0.86 µm sampling ¦ Res: 10 - 15 km (sampling) [Best Resolution: 10m] | Y
PRISMA | 2019-015A | 44072 | ASI |  |  |  | PAN CAMERA | Passive | EO/IR | PAN | Frame |  | VIS | 615 | 5 | 5 | High | 30 | [5 empty] | Waveband: VIS: 400 - 700 nm ¦ Res: 5 m [Best Resolution: 5m] | Y
PRISMA | 2019-015A | 44072 | ASI |  |  |  | HYC | Passive | EO/IR | MSI | Pushbroom | 1 | SWIR | 615 | 30 | 30 | Medium | 30 | [5 empty] | Waveband: VNIR: 400 - 1010 nm, SWIR: 920 - 2500 nm ¦ Res: 30 m [Best Resolution: 30m] | Y
PRISMA2GEN |  |  | ASI |  |  |  | PAN CAMERA | Passive | EO/IR | PAN | Frame |  | VIS | 515 | 5 | 5 | High | 30 | [5 empty] | Waveband: VIS: 400 - 700 nm ¦ Res: 5 m [Best Resolution: 5m] | N
PRISMA2GEN |  |  | ASI |  |  |  | HYC2 | Passive | EO/IR | MSI | Pushbroom | 1 | SWIR | 515 | 30 | 30 | Medium | 30 | [5 empty] | Waveband: VNIR: 400 - 1010 nm, SWIR: 920 - 2500 nm ¦ Res: 30 m STRIP, 10 m SPOT [Best Resolution: 10m] | N
PRISMA2GEN |  |  | ASI |  |  |  | HYC2 | Passive | EO/IR | MSI | Pushbroom | 1 | SWIR | 515 | 10 | 10 | Medium | 30 | [5 empty] | Waveband: VNIR: 400 - 1010 nm, SWIR: 920 - 2500 nm ¦ Res: 30 m STRIP, 10 m SPOT [Best Resolution: 10m] | N
QPS-SAR Constellation |  |  | iQPS |  |  |  | None Listed | [17 empty] | Y
QuickSounder |  |  | NOAA |  |  |  | ATMS | Active | Radio | RF | Receiver | 22 |  | 824 |  |  |  | 2300 |  | 1.1 | 1.1 |  |  | Waveband: Microwave: 22 bands, 23-184 GHz ¦ Res: 5.2 - 1.1 deg | N
RADARSAT-2 | 2007-061A | 32382 | CSA |  |  |  | SAR (RADARSAT-2) | Active | Radio | SAR | Stripmap | 1 |  | 798 | 2 | 0.8 | High | 500 |  | 0.8 | 0.8 |  |  | Waveband: Microwave: C band 5.405 GHz. HH, VV, HV, VH polarization - includes Quad polarization imaging modes. ¦ Res: Spotlight: 5 - 2 x 0.8 m (1 look); Ultra-Fine: 5 - 2 x 3 m (1 look); Wide Ultra-Fine: 3 - 2 x 3 m (1 look); Multi-Look Fine/Wide MLF: 11 - 7 x 8 m (4 looks); Extra-Fine: 8 - 4 x 5 m (1 look) to 24 -12 x 24 m (28 looks); Fine: 10 - 7 x 8 m (1 look); Wide Fine: 15 - 7 x 8 m (1 look); Standard: 27 - 17 x 25 m (4 looks); Wide: 40 - 19 x 25 m (4 looks); Extended (H/L): 18 - 16 x 25 m / 53 - 23 x 25 m (4 looks); Fine Quad-Pol: 17 - 7 x 8 m (1 look); Wide Fine Quad-Pol: 17 - 8 x 8 m (1 look); Standard Quad-Pol: 29 - 18 x 8 m (1 look); Wide Standard Quad-Pol: 30 - 17 x 8 m (1 look); ScanSAR (N/W): 81 - 38 x 40 - 70 m / 163 - 73 x 78 - 106 m (4/8 looks); Ship Detection: 33 - 23 x 19 - 77 m (5 looks); Ocean Surveillance: 80 - 36 x 27 - 99 m (4 looks). [Best Resolution: 0.8m] | Y
RADARSAT-2 | 2007-061A | 32382 | CSA |  |  |  | SAR (RADARSAT-2) | Active | Radio | SAR | Stripmap | 5 |  | 798 | 2 | 3 | High | 500 | [5 empty] | Waveband: Microwave: C band 5.405 GHz. HH, VV, HV, VH polarization - includes Quad polarization imaging modes. ¦ Res: Spotlight: 5 - 2 x 0.8 m (1 look); Ultra-Fine: 5 - 2 x 3 m (1 look); Wide Ultra-Fine: 3 - 2 x 3 m (1 look); Multi-Look Fine/Wide MLF: 11 - 7 x 8 m (4 looks); Extra-Fine: 8 - 4 x 5 m (1 look) to 24 -12 x 24 m (28 looks); Fine: 10 - 7 x 8 m (1 look); Wide Fine: 15 - 7 x 8 m (1 look); Standard: 27 - 17 x 25 m (4 looks); Wide: 40 - 19 x 25 m (4 looks); Extended (H/L): 18 - 16 x 25 m / 53 - 23 x 25 m (4 looks); Fine Quad-Pol: 17 - 7 x 8 m (1 look); Wide Fine Quad-Pol: 17 - 8 x 8 m (1 look); Standard Quad-Pol: 29 - 18 x 8 m (1 look); Wide Standard Quad-Pol: 30 - 17 x 8 m (1 look); ScanSAR (N/W): 81 - 38 x 40 - 70 m / 163 - 73 x 78 - 106 m (4/8 looks); Ship Detection: 33 - 23 x 19 - 77 m (5 looks); Ocean Surveillance: 80 - 36 x 27 - 99 m (4 looks). [Best Resolution: 0.8m] | Y
RADARSAT-2 | 2007-061A | 32382 | CSA |  |  |  | SAR (RADARSAT-2) | Active | Radio | SAR | Stripmap | 5 |  | 798 | 7 | 8 | Medium | 500 |  | 2 | 2 |  |  | Waveband: Microwave: C band 5.405 GHz. HH, VV, HV, VH polarization - includes Quad polarization imaging modes. ¦ Res: Spotlight: 5 - 2 x 0.8 m (1 look); Ultra-Fine: 5 - 2 x 3 m (1 look); Wide Ultra-Fine: 3 - 2 x 3 m (1 look); Multi-Look Fine/Wide MLF: 11 - 7 x 8 m (4 looks); Extra-Fine: 8 - 4 x 5 m (1 look) to 24 -12 x 24 m (28 looks); Fine: 10 - 7 x 8 m (1 look); Wide Fine: 15 - 7 x 8 m (1 look); Standard: 27 - 17 x 25 m (4 looks); Wide: 40 - 19 x 25 m (4 looks); Extended (H/L): 18 - 16 x 25 m / 53 - 23 x 25 m (4 looks); Fine Quad-Pol: 17 - 7 x 8 m (1 look); Wide Fine Quad-Pol: 17 - 8 x 8 m (1 look); Standard Quad-Pol: 29 - 18 x 8 m (1 look); Wide Standard Quad-Pol: 30 - 17 x 8 m (1 look); ScanSAR (N/W): 81 - 38 x 40 - 70 m / 163 - 73 x 78 - 106 m (4/8 looks); Ship Detection: 33 - 23 x 19 - 77 m (5 looks); Ocean Surveillance: 80 - 36 x 27 - 99 m (4 looks). [Best Resolution: 0.8m] | Y
RADARSAT-2 | 2007-061A | 32382 | CSA |  |  |  | SAR (RADARSAT-2) | Active | Radio | SAR | Stripmap |  |  | 798 | 4 | 5 | High | 500 | [5 empty] | Waveband: Microwave: C band 5.405 GHz. HH, VV, HV, VH polarization - includes Quad polarization imaging modes. ¦ Res: Spotlight: 5 - 2 x 0.8 m (1 look); Ultra-Fine: 5 - 2 x 3 m (1 look); Wide Ultra-Fine: 3 - 2 x 3 m (1 look); Multi-Look Fine/Wide MLF: 11 - 7 x 8 m (4 looks); Extra-Fine: 8 - 4 x 5 m (1 look) to 24 -12 x 24 m (28 looks); Fine: 10 - 7 x 8 m (1 look); Wide Fine: 15 - 7 x 8 m (1 look); Standard: 27 - 17 x 25 m (4 looks); Wide: 40 - 19 x 25 m (4 looks); Extended (H/L): 18 - 16 x 25 m / 53 - 23 x 25 m (4 looks); Fine Quad-Pol: 17 - 7 x 8 m (1 look); Wide Fine Quad-Pol: 17 - 8 x 8 m (1 look); Standard Quad-Pol: 29 - 18 x 8 m (1 look); Wide Standard Quad-Pol: 30 - 17 x 8 m (1 look); ScanSAR (N/W): 81 - 38 x 40 - 70 m / 163 - 73 x 78 - 106 m (4/8 looks); Ship Detection: 33 - 23 x 19 - 77 m (5 looks); Ocean Surveillance: 80 - 36 x 27 - 99 m (4 looks). [Best Resolution: 0.8m] | Y
RADARSAT-2 | 2007-061A | 32382 | CSA |  |  |  | SAR (RADARSAT-2) | Active | Radio | SAR | Stripmap | 5 |  | 798 | 12 | 24 | Medium | 500 |  | 0 | 0 |  |  | Waveband: Microwave: C band 5.405 GHz. HH, VV, HV, VH polarization - includes Quad polarization imaging modes. ¦ Res: Spotlight: 5 - 2 x 0.8 m (1 look); Ultra-Fine: 5 - 2 x 3 m (1 look); Wide Ultra-Fine: 3 - 2 x 3 m (1 look); Multi-Look Fine/Wide MLF: 11 - 7 x 8 m (4 looks); Extra-Fine: 8 - 4 x 5 m (1 look) to 24 -12 x 24 m (28 looks); Fine: 10 - 7 x 8 m (1 look); Wide Fine: 15 - 7 x 8 m (1 look); Standard: 27 - 17 x 25 m (4 looks); Wide: 40 - 19 x 25 m (4 looks); Extended (H/L): 18 - 16 x 25 m / 53 - 23 x 25 m (4 looks); Fine Quad-Pol: 17 - 7 x 8 m (1 look); Wide Fine Quad-Pol: 17 - 8 x 8 m (1 look); Standard Quad-Pol: 29 - 18 x 8 m (1 look); Wide Standard Quad-Pol: 30 - 17 x 8 m (1 look); ScanSAR (N/W): 81 - 38 x 40 - 70 m / 163 - 73 x 78 - 106 m (4/8 looks); Ship Detection: 33 - 23 x 19 - 77 m (5 looks); Ocean Surveillance: 80 - 36 x 27 - 99 m (4 looks). [Best Resolution: 0.8m] | Y
RADARSAT-2 | 2007-061A | 32382 | CSA |  |  |  | SAR (RADARSAT-2) | Active | Radio | SAR | Stripmap | 5 |  | 798 | 17 | 25 | Medium | 500 | [5 empty] | Waveband: Microwave: C band 5.405 GHz. HH, VV, HV, VH polarization - includes Quad polarization imaging modes. ¦ Res: Spotlight: 5 - 2 x 0.8 m (1 look); Ultra-Fine: 5 - 2 x 3 m (1 look); Wide Ultra-Fine: 3 - 2 x 3 m (1 look); Multi-Look Fine/Wide MLF: 11 - 7 x 8 m (4 looks); Extra-Fine: 8 - 4 x 5 m (1 look) to 24 -12 x 24 m (28 looks); Fine: 10 - 7 x 8 m (1 look); Wide Fine: 15 - 7 x 8 m (1 look); Standard: 27 - 17 x 25 m (4 looks); Wide: 40 - 19 x 25 m (4 looks); Extended (H/L): 18 - 16 x 25 m / 53 - 23 x 25 m (4 looks); Fine Quad-Pol: 17 - 7 x 8 m (1 look); Wide Fine Quad-Pol: 17 - 8 x 8 m (1 look); Standard Quad-Pol: 29 - 18 x 8 m (1 look); Wide Standard Quad-Pol: 30 - 17 x 8 m (1 look); ScanSAR (N/W): 81 - 38 x 40 - 70 m / 163 - 73 x 78 - 106 m (4/8 looks); Ship Detection: 33 - 23 x 19 - 77 m (5 looks); Ocean Surveillance: 80 - 36 x 27 - 99 m (4 looks). [Best Resolution: 0.8m] | Y
RADARSAT-2 | 2007-061A | 32382 | CSA |  |  |  | SAR (RADARSAT-2) | Active | Radio | SAR | Stripmap | 5 |  | 798 | 19 | 25 | Medium | 500 | [5 empty] | Waveband: Microwave: C band 5.405 GHz. HH, VV, HV, VH polarization - includes Quad polarization imaging modes. ¦ Res: Spotlight: 5 - 2 x 0.8 m (1 look); Ultra-Fine: 5 - 2 x 3 m (1 look); Wide Ultra-Fine: 3 - 2 x 3 m (1 look); Multi-Look Fine/Wide MLF: 11 - 7 x 8 m (4 looks); Extra-Fine: 8 - 4 x 5 m (1 look) to 24 -12 x 24 m (28 looks); Fine: 10 - 7 x 8 m (1 look); Wide Fine: 15 - 7 x 8 m (1 look); Standard: 27 - 17 x 25 m (4 looks); Wide: 40 - 19 x 25 m (4 looks); Extended (H/L): 18 - 16 x 25 m / 53 - 23 x 25 m (4 looks); Fine Quad-Pol: 17 - 7 x 8 m (1 look); Wide Fine Quad-Pol: 17 - 8 x 8 m (1 look); Standard Quad-Pol: 29 - 18 x 8 m (1 look); Wide Standard Quad-Pol: 30 - 17 x 8 m (1 look); ScanSAR (N/W): 81 - 38 x 40 - 70 m / 163 - 73 x 78 - 106 m (4/8 looks); Ship Detection: 33 - 23 x 19 - 77 m (5 looks); Ocean Surveillance: 80 - 36 x 27 - 99 m (4 looks). [Best Resolution: 0.8m] | Y
RADARSAT-2 | 2007-061A | 32382 | CSA |  |  |  | SAR (RADARSAT-2) | Active | Radio | SAR | Stripmap |  |  | 798 | 16 | 25 | Medium | 500 | [5 empty] | Waveband: Microwave: C band 5.405 GHz. HH, VV, HV, VH polarization - includes Quad polarization imaging modes. ¦ Res: Spotlight: 5 - 2 x 0.8 m (1 look); Ultra-Fine: 5 - 2 x 3 m (1 look); Wide Ultra-Fine: 3 - 2 x 3 m (1 look); Multi-Look Fine/Wide MLF: 11 - 7 x 8 m (4 looks); Extra-Fine: 8 - 4 x 5 m (1 look) to 24 -12 x 24 m (28 looks); Fine: 10 - 7 x 8 m (1 look); Wide Fine: 15 - 7 x 8 m (1 look); Standard: 27 - 17 x 25 m (4 looks); Wide: 40 - 19 x 25 m (4 looks); Extended (H/L): 18 - 16 x 25 m / 53 - 23 x 25 m (4 looks); Fine Quad-Pol: 17 - 7 x 8 m (1 look); Wide Fine Quad-Pol: 17 - 8 x 8 m (1 look); Standard Quad-Pol: 29 - 18 x 8 m (1 look); Wide Standard Quad-Pol: 30 - 17 x 8 m (1 look); ScanSAR (N/W): 81 - 38 x 40 - 70 m / 163 - 73 x 78 - 106 m (4/8 looks); Ship Detection: 33 - 23 x 19 - 77 m (5 looks); Ocean Surveillance: 80 - 36 x 27 - 99 m (4 looks). [Best Resolution: 0.8m] | Y
RADARSAT-2 | 2007-061A | 32382 | CSA |  |  |  | SAR (RADARSAT-2) | Active | Radio | SAR | Stripmap | 5 |  | 798 | 23 | 25 | Medium | 500 | [5 empty] | Waveband: Microwave: C band 5.405 GHz. HH, VV, HV, VH polarization - includes Quad polarization imaging modes. ¦ Res: Spotlight: 5 - 2 x 0.8 m (1 look); Ultra-Fine: 5 - 2 x 3 m (1 look); Wide Ultra-Fine: 3 - 2 x 3 m (1 look); Multi-Look Fine/Wide MLF: 11 - 7 x 8 m (4 looks); Extra-Fine: 8 - 4 x 5 m (1 look) to 24 -12 x 24 m (28 looks); Fine: 10 - 7 x 8 m (1 look); Wide Fine: 15 - 7 x 8 m (1 look); Standard: 27 - 17 x 25 m (4 looks); Wide: 40 - 19 x 25 m (4 looks); Extended (H/L): 18 - 16 x 25 m / 53 - 23 x 25 m (4 looks); Fine Quad-Pol: 17 - 7 x 8 m (1 look); Wide Fine Quad-Pol: 17 - 8 x 8 m (1 look); Standard Quad-Pol: 29 - 18 x 8 m (1 look); Wide Standard Quad-Pol: 30 - 17 x 8 m (1 look); ScanSAR (N/W): 81 - 38 x 40 - 70 m / 163 - 73 x 78 - 106 m (4/8 looks); Ship Detection: 33 - 23 x 19 - 77 m (5 looks); Ocean Surveillance: 80 - 36 x 27 - 99 m (4 looks). [Best Resolution: 0.8m] | Y
RADARSAT-2 | 2007-061A | 32382 | CSA |  |  |  | SAR (RADARSAT-2) | Active | Radio | SAR | Stripmap | 5 |  | 798 | 8 | 8 | Medium | 500 |  | 0.8 | 0.8 |  |  | Waveband: Microwave: C band 5.405 GHz. HH, VV, HV, VH polarization - includes Quad polarization imaging modes. ¦ Res: Spotlight: 5 - 2 x 0.8 m (1 look); Ultra-Fine: 5 - 2 x 3 m (1 look); Wide Ultra-Fine: 3 - 2 x 3 m (1 look); Multi-Look Fine/Wide MLF: 11 - 7 x 8 m (4 looks); Extra-Fine: 8 - 4 x 5 m (1 look) to 24 -12 x 24 m (28 looks); Fine: 10 - 7 x 8 m (1 look); Wide Fine: 15 - 7 x 8 m (1 look); Standard: 27 - 17 x 25 m (4 looks); Wide: 40 - 19 x 25 m (4 looks); Extended (H/L): 18 - 16 x 25 m / 53 - 23 x 25 m (4 looks); Fine Quad-Pol: 17 - 7 x 8 m (1 look); Wide Fine Quad-Pol: 17 - 8 x 8 m (1 look); Standard Quad-Pol: 29 - 18 x 8 m (1 look); Wide Standard Quad-Pol: 30 - 17 x 8 m (1 look); ScanSAR (N/W): 81 - 38 x 40 - 70 m / 163 - 73 x 78 - 106 m (4/8 looks); Ship Detection: 33 - 23 x 19 - 77 m (5 looks); Ocean Surveillance: 80 - 36 x 27 - 99 m (4 looks). [Best Resolution: 0.8m] | Y
RADARSAT-2 | 2007-061A | 32382 | CSA |  |  |  | SAR (RADARSAT-2) | Active | Radio | SAR | Stripmap | 5 |  | 798 | 18 | 8 | Medium | 500 |  | 0.8 | 0.8 |  |  | Waveband: Microwave: C band 5.405 GHz. HH, VV, HV, VH polarization - includes Quad polarization imaging modes. ¦ Res: Spotlight: 5 - 2 x 0.8 m (1 look); Ultra-Fine: 5 - 2 x 3 m (1 look); Wide Ultra-Fine: 3 - 2 x 3 m (1 look); Multi-Look Fine/Wide MLF: 11 - 7 x 8 m (4 looks); Extra-Fine: 8 - 4 x 5 m (1 look) to 24 -12 x 24 m (28 looks); Fine: 10 - 7 x 8 m (1 look); Wide Fine: 15 - 7 x 8 m (1 look); Standard: 27 - 17 x 25 m (4 looks); Wide: 40 - 19 x 25 m (4 looks); Extended (H/L): 18 - 16 x 25 m / 53 - 23 x 25 m (4 looks); Fine Quad-Pol: 17 - 7 x 8 m (1 look); Wide Fine Quad-Pol: 17 - 8 x 8 m (1 look); Standard Quad-Pol: 29 - 18 x 8 m (1 look); Wide Standard Quad-Pol: 30 - 17 x 8 m (1 look); ScanSAR (N/W): 81 - 38 x 40 - 70 m / 163 - 73 x 78 - 106 m (4/8 looks); Ship Detection: 33 - 23 x 19 - 77 m (5 looks); Ocean Surveillance: 80 - 36 x 27 - 99 m (4 looks). [Best Resolution: 0.8m] | Y
RADARSAT-2 | 2007-061A | 32382 | CSA |  |  |  | SAR (RADARSAT-2) | Active | Radio | SAR | Stripmap |  |  | 798 | 17 | 8 | Medium | 500 | [5 empty] | Waveband: Microwave: C band 5.405 GHz. HH, VV, HV, VH polarization - includes Quad polarization imaging modes. ¦ Res: Spotlight: 5 - 2 x 0.8 m (1 look); Ultra-Fine: 5 - 2 x 3 m (1 look); Wide Ultra-Fine: 3 - 2 x 3 m (1 look); Multi-Look Fine/Wide MLF: 11 - 7 x 8 m (4 looks); Extra-Fine: 8 - 4 x 5 m (1 look) to 24 -12 x 24 m (28 looks); Fine: 10 - 7 x 8 m (1 look); Wide Fine: 15 - 7 x 8 m (1 look); Standard: 27 - 17 x 25 m (4 looks); Wide: 40 - 19 x 25 m (4 looks); Extended (H/L): 18 - 16 x 25 m / 53 - 23 x 25 m (4 looks); Fine Quad-Pol: 17 - 7 x 8 m (1 look); Wide Fine Quad-Pol: 17 - 8 x 8 m (1 look); Standard Quad-Pol: 29 - 18 x 8 m (1 look); Wide Standard Quad-Pol: 30 - 17 x 8 m (1 look); ScanSAR (N/W): 81 - 38 x 40 - 70 m / 163 - 73 x 78 - 106 m (4/8 looks); Ship Detection: 33 - 23 x 19 - 77 m (5 looks); Ocean Surveillance: 80 - 36 x 27 - 99 m (4 looks). [Best Resolution: 0.8m] | Y
RADARSAT-2 | 2007-061A | 32382 | CSA |  |  |  | SAR (RADARSAT-2) | Active | Radio | SAR | Spotlight | 5 |  | 798 | 2 | 0 | High | 500 |  | 0.8 | 0.8 |  |  | Waveband: Microwave: C band 5.405 GHz. HH, VV, HV, VH polarization - includes Quad polarization imaging modes. ¦ Res: Spotlight: 5 - 2 x 0.8 m (1 look); Ultra-Fine: 5 - 2 x 3 m (1 look); Wide Ultra-Fine: 3 - 2 x 3 m (1 look); Multi-Look Fine/Wide MLF: 11 - 7 x 8 m (4 looks); Extra-Fine: 8 - 4 x 5 m (1 look) to 24 -12 x 24 m (28 looks); Fine: 10 - 7 x 8 m (1 look); Wide Fine: 15 - 7 x 8 m (1 look); Standard: 27 - 17 x 25 m (4 looks); Wide: 40 - 19 x 25 m (4 looks); Extended (H/L): 18 - 16 x 25 m / 53 - 23 x 25 m (4 looks); Fine Quad-Pol: 17 - 7 x 8 m (1 look); Wide Fine Quad-Pol: 17 - 8 x 8 m (1 look); Standard Quad-Pol: 29 - 18 x 8 m (1 look); Wide Standard Quad-Pol: 30 - 17 x 8 m (1 look); ScanSAR (N/W): 81 - 38 x 40 - 70 m / 163 - 73 x 78 - 106 m (4/8 looks); Ship Detection: 33 - 23 x 19 - 77 m (5 looks); Ocean Surveillance: 80 - 36 x 27 - 99 m (4 looks). [Best Resolution: 0.8m] | Y
RADARSAT-2 | 2007-061A | 32382 | CSA |  |  |  | SAR (RADARSAT-2) | Active | Radio | SAR | Stripmap | 5 |  | 798 | 40 | 40 | Low | 500 | [5 empty] | Waveband: Microwave: C band 5.405 GHz. HH, VV, HV, VH polarization - includes Quad polarization imaging modes. ¦ Res: Spotlight: 5 - 2 x 0.8 m (1 look); Ultra-Fine: 5 - 2 x 3 m (1 look); Wide Ultra-Fine: 3 - 2 x 3 m (1 look); Multi-Look Fine/Wide MLF: 11 - 7 x 8 m (4 looks); Extra-Fine: 8 - 4 x 5 m (1 look) to 24 -12 x 24 m (28 looks); Fine: 10 - 7 x 8 m (1 look); Wide Fine: 15 - 7 x 8 m (1 look); Standard: 27 - 17 x 25 m (4 looks); Wide: 40 - 19 x 25 m (4 looks); Extended (H/L): 18 - 16 x 25 m / 53 - 23 x 25 m (4 looks); Fine Quad-Pol: 17 - 7 x 8 m (1 look); Wide Fine Quad-Pol: 17 - 8 x 8 m (1 look); Standard Quad-Pol: 29 - 18 x 8 m (1 look); Wide Standard Quad-Pol: 30 - 17 x 8 m (1 look); ScanSAR (N/W): 81 - 38 x 40 - 70 m / 163 - 73 x 78 - 106 m (4/8 looks); Ship Detection: 33 - 23 x 19 - 77 m (5 looks); Ocean Surveillance: 80 - 36 x 27 - 99 m (4 looks). [Best Resolution: 0.8m] | Y
RADARSAT-2 | 2007-061A | 32382 | CSA |  |  |  | SAR (RADARSAT-2) | Active | Radio | SAR | Stripmap | 5 |  | 798 | 70 | 70 | Low | 500 | [5 empty] | Waveband: Microwave: C band 5.405 GHz. HH, VV, HV, VH polarization - includes Quad polarization imaging modes. ¦ Res: Spotlight: 5 - 2 x 0.8 m (1 look); Ultra-Fine: 5 - 2 x 3 m (1 look); Wide Ultra-Fine: 3 - 2 x 3 m (1 look); Multi-Look Fine/Wide MLF: 11 - 7 x 8 m (4 looks); Extra-Fine: 8 - 4 x 5 m (1 look) to 24 -12 x 24 m (28 looks); Fine: 10 - 7 x 8 m (1 look); Wide Fine: 15 - 7 x 8 m (1 look); Standard: 27 - 17 x 25 m (4 looks); Wide: 40 - 19 x 25 m (4 looks); Extended (H/L): 18 - 16 x 25 m / 53 - 23 x 25 m (4 looks); Fine Quad-Pol: 17 - 7 x 8 m (1 look); Wide Fine Quad-Pol: 17 - 8 x 8 m (1 look); Standard Quad-Pol: 29 - 18 x 8 m (1 look); Wide Standard Quad-Pol: 30 - 17 x 8 m (1 look); ScanSAR (N/W): 81 - 38 x 40 - 70 m / 163 - 73 x 78 - 106 m (4/8 looks); Ship Detection: 33 - 23 x 19 - 77 m (5 looks); Ocean Surveillance: 80 - 36 x 27 - 99 m (4 looks). [Best Resolution: 0.8m] | Y
RADARSAT-2 | 2007-061A | 32382 | CSA |  |  |  | SAR (RADARSAT-2) | Active | Radio | SAR | Stripmap |  |  | 798 | 78 | 78 | Low | 500 | [5 empty] | Waveband: Microwave: C band 5.405 GHz. HH, VV, HV, VH polarization - includes Quad polarization imaging modes. ¦ Res: Spotlight: 5 - 2 x 0.8 m (1 look); Ultra-Fine: 5 - 2 x 3 m (1 look); Wide Ultra-Fine: 3 - 2 x 3 m (1 look); Multi-Look Fine/Wide MLF: 11 - 7 x 8 m (4 looks); Extra-Fine: 8 - 4 x 5 m (1 look) to 24 -12 x 24 m (28 looks); Fine: 10 - 7 x 8 m (1 look); Wide Fine: 15 - 7 x 8 m (1 look); Standard: 27 - 17 x 25 m (4 looks); Wide: 40 - 19 x 25 m (4 looks); Extended (H/L): 18 - 16 x 25 m / 53 - 23 x 25 m (4 looks); Fine Quad-Pol: 17 - 7 x 8 m (1 look); Wide Fine Quad-Pol: 17 - 8 x 8 m (1 look); Standard Quad-Pol: 29 - 18 x 8 m (1 look); Wide Standard Quad-Pol: 30 - 17 x 8 m (1 look); ScanSAR (N/W): 81 - 38 x 40 - 70 m / 163 - 73 x 78 - 106 m (4/8 looks); Ship Detection: 33 - 23 x 19 - 77 m (5 looks); Ocean Surveillance: 80 - 36 x 27 - 99 m (4 looks). [Best Resolution: 0.8m] | Y
RADARSAT-2 | 2007-061A | 32382 | CSA |  |  |  | SAR (RADARSAT-2) | Active | Radio | SAR | Stripmap | 5 |  | 798 | 106 | 106 | Very Low | 500 | [5 empty] | Waveband: Microwave: C band 5.405 GHz. HH, VV, HV, VH polarization - includes Quad polarization imaging modes. ¦ Res: Spotlight: 5 - 2 x 0.8 m (1 look); Ultra-Fine: 5 - 2 x 3 m (1 look); Wide Ultra-Fine: 3 - 2 x 3 m (1 look); Multi-Look Fine/Wide MLF: 11 - 7 x 8 m (4 looks); Extra-Fine: 8 - 4 x 5 m (1 look) to 24 -12 x 24 m (28 looks); Fine: 10 - 7 x 8 m (1 look); Wide Fine: 15 - 7 x 8 m (1 look); Standard: 27 - 17 x 25 m (4 looks); Wide: 40 - 19 x 25 m (4 looks); Extended (H/L): 18 - 16 x 25 m / 53 - 23 x 25 m (4 looks); Fine Quad-Pol: 17 - 7 x 8 m (1 look); Wide Fine Quad-Pol: 17 - 8 x 8 m (1 look); Standard Quad-Pol: 29 - 18 x 8 m (1 look); Wide Standard Quad-Pol: 30 - 17 x 8 m (1 look); ScanSAR (N/W): 81 - 38 x 40 - 70 m / 163 - 73 x 78 - 106 m (4/8 looks); Ship Detection: 33 - 23 x 19 - 77 m (5 looks); Ocean Surveillance: 80 - 36 x 27 - 99 m (4 looks). [Best Resolution: 0.8m] | Y
RADARSAT-2 | 2007-061A | 32382 | CSA |  |  |  | SAR (RADARSAT-2) | Active | Radio | SAR | Stripmap |  |  | 798 | 19 | 19 | Medium | 500 | [5 empty] | Waveband: Microwave: C band 5.405 GHz. HH, VV, HV, VH polarization - includes Quad polarization imaging modes. ¦ Res: Spotlight: 5 - 2 x 0.8 m (1 look); Ultra-Fine: 5 - 2 x 3 m (1 look); Wide Ultra-Fine: 3 - 2 x 3 m (1 look); Multi-Look Fine/Wide MLF: 11 - 7 x 8 m (4 looks); Extra-Fine: 8 - 4 x 5 m (1 look) to 24 -12 x 24 m (28 looks); Fine: 10 - 7 x 8 m (1 look); Wide Fine: 15 - 7 x 8 m (1 look); Standard: 27 - 17 x 25 m (4 looks); Wide: 40 - 19 x 25 m (4 looks); Extended (H/L): 18 - 16 x 25 m / 53 - 23 x 25 m (4 looks); Fine Quad-Pol: 17 - 7 x 8 m (1 look); Wide Fine Quad-Pol: 17 - 8 x 8 m (1 look); Standard Quad-Pol: 29 - 18 x 8 m (1 look); Wide Standard Quad-Pol: 30 - 17 x 8 m (1 look); ScanSAR (N/W): 81 - 38 x 40 - 70 m / 163 - 73 x 78 - 106 m (4/8 looks); Ship Detection: 33 - 23 x 19 - 77 m (5 looks); Ocean Surveillance: 80 - 36 x 27 - 99 m (4 looks). [Best Resolution: 0.8m] | Y
RADARSAT-2 | 2007-061A | 32382 | CSA |  |  |  | SAR (RADARSAT-2) | Active | Radio | SAR | Stripmap | 5 |  | 798 | 77 | 77 | Low | 500 |  | 0.8 | 0.8 |  |  | Waveband: Microwave: C band 5.405 GHz. HH, VV, HV, VH polarization - includes Quad polarization imaging modes. ¦ Res: Spotlight: 5 - 2 x 0.8 m (1 look); Ultra-Fine: 5 - 2 x 3 m (1 look); Wide Ultra-Fine: 3 - 2 x 3 m (1 look); Multi-Look Fine/Wide MLF: 11 - 7 x 8 m (4 looks); Extra-Fine: 8 - 4 x 5 m (1 look) to 24 -12 x 24 m (28 looks); Fine: 10 - 7 x 8 m (1 look); Wide Fine: 15 - 7 x 8 m (1 look); Standard: 27 - 17 x 25 m (4 looks); Wide: 40 - 19 x 25 m (4 looks); Extended (H/L): 18 - 16 x 25 m / 53 - 23 x 25 m (4 looks); Fine Quad-Pol: 17 - 7 x 8 m (1 look); Wide Fine Quad-Pol: 17 - 8 x 8 m (1 look); Standard Quad-Pol: 29 - 18 x 8 m (1 look); Wide Standard Quad-Pol: 30 - 17 x 8 m (1 look); ScanSAR (N/W): 81 - 38 x 40 - 70 m / 163 - 73 x 78 - 106 m (4/8 looks); Ship Detection: 33 - 23 x 19 - 77 m (5 looks); Ocean Surveillance: 80 - 36 x 27 - 99 m (4 looks). [Best Resolution: 0.8m] | Y
RADARSAT-2 | 2007-061A | 32382 | CSA |  |  |  | SAR (RADARSAT-2) | Active | Radio | SAR | Stripmap | 5 |  | 798 | 27 | 27 | Medium | 500 |  | 0.8 | 0.8 |  |  | Waveband: Microwave: C band 5.405 GHz. HH, VV, HV, VH polarization - includes Quad polarization imaging modes. ¦ Res: Spotlight: 5 - 2 x 0.8 m (1 look); Ultra-Fine: 5 - 2 x 3 m (1 look); Wide Ultra-Fine: 3 - 2 x 3 m (1 look); Multi-Look Fine/Wide MLF: 11 - 7 x 8 m (4 looks); Extra-Fine: 8 - 4 x 5 m (1 look) to 24 -12 x 24 m (28 looks); Fine: 10 - 7 x 8 m (1 look); Wide Fine: 15 - 7 x 8 m (1 look); Standard: 27 - 17 x 25 m (4 looks); Wide: 40 - 19 x 25 m (4 looks); Extended (H/L): 18 - 16 x 25 m / 53 - 23 x 25 m (4 looks); Fine Quad-Pol: 17 - 7 x 8 m (1 look); Wide Fine Quad-Pol: 17 - 8 x 8 m (1 look); Standard Quad-Pol: 29 - 18 x 8 m (1 look); Wide Standard Quad-Pol: 30 - 17 x 8 m (1 look); ScanSAR (N/W): 81 - 38 x 40 - 70 m / 163 - 73 x 78 - 106 m (4/8 looks); Ship Detection: 33 - 23 x 19 - 77 m (5 looks); Ocean Surveillance: 80 - 36 x 27 - 99 m (4 looks). [Best Resolution: 0.8m] | Y
RADARSAT-2 | 2007-061A | 32382 | CSA |  |  |  | SAR (RADARSAT-2) | Active | Radio | SAR | Stripmap |  |  | 798 | 99 | 99 | Low | 500 | [5 empty] | Waveband: Microwave: C band 5.405 GHz. HH, VV, HV, VH polarization - includes Quad polarization imaging modes. ¦ Res: Spotlight: 5 - 2 x 0.8 m (1 look); Ultra-Fine: 5 - 2 x 3 m (1 look); Wide Ultra-Fine: 3 - 2 x 3 m (1 look); Multi-Look Fine/Wide MLF: 11 - 7 x 8 m (4 looks); Extra-Fine: 8 - 4 x 5 m (1 look) to 24 -12 x 24 m (28 looks); Fine: 10 - 7 x 8 m (1 look); Wide Fine: 15 - 7 x 8 m (1 look); Standard: 27 - 17 x 25 m (4 looks); Wide: 40 - 19 x 25 m (4 looks); Extended (H/L): 18 - 16 x 25 m / 53 - 23 x 25 m (4 looks); Fine Quad-Pol: 17 - 7 x 8 m (1 look); Wide Fine Quad-Pol: 17 - 8 x 8 m (1 look); Standard Quad-Pol: 29 - 18 x 8 m (1 look); Wide Standard Quad-Pol: 30 - 17 x 8 m (1 look); ScanSAR (N/W): 81 - 38 x 40 - 70 m / 163 - 73 x 78 - 106 m (4/8 looks); Ship Detection: 33 - 23 x 19 - 77 m (5 looks); Ocean Surveillance: 80 - 36 x 27 - 99 m (4 looks). [Best Resolution: 0.8m] | Y
RADARSAT-2 | 2007-061A | 32382 | CSA |  |  |  | SAR (RADARSAT-2) | Active | Radio | SAR | Stripmap | 5 |  | 798 | 0.8 | 0.8 | Very High | 500 |  | 0.8 | 0.8 |  |  | Waveband: Microwave: C band 5.405 GHz. HH, VV, HV, VH polarization - includes Quad polarization imaging modes. ¦ Res: Spotlight: 5 - 2 x 0.8 m (1 look); Ultra-Fine: 5 - 2 x 3 m (1 look); Wide Ultra-Fine: 3 - 2 x 3 m (1 look); Multi-Look Fine/Wide MLF: 11 - 7 x 8 m (4 looks); Extra-Fine: 8 - 4 x 5 m (1 look) to 24 -12 x 24 m (28 looks); Fine: 10 - 7 x 8 m (1 look); Wide Fine: 15 - 7 x 8 m (1 look); Standard: 27 - 17 x 25 m (4 looks); Wide: 40 - 19 x 25 m (4 looks); Extended (H/L): 18 - 16 x 25 m / 53 - 23 x 25 m (4 looks); Fine Quad-Pol: 17 - 7 x 8 m (1 look); Wide Fine Quad-Pol: 17 - 8 x 8 m (1 look); Standard Quad-Pol: 29 - 18 x 8 m (1 look); Wide Standard Quad-Pol: 30 - 17 x 8 m (1 look); ScanSAR (N/W): 81 - 38 x 40 - 70 m / 163 - 73 x 78 - 106 m (4/8 looks); Ship Detection: 33 - 23 x 19 - 77 m (5 looks); Ocean Surveillance: 80 - 36 x 27 - 99 m (4 looks). [Best Resolution: 0.8m] | Y
RADARSAT-2 | 2007-061A | 32382 | CSA |  |  |  | SAR (RADARSAT-2) | Active | Radio | SAR | Stripmap | 5 |  | 798 | 3 | 3 | High | 500 | [5 empty] | Waveband: Microwave: C band 5.405 GHz. HH, VV, HV, VH polarization - includes Quad polarization imaging modes. ¦ Res: Spotlight: 5 - 2 x 0.8 m (1 look); Ultra-Fine: 5 - 2 x 3 m (1 look); Wide Ultra-Fine: 3 - 2 x 3 m (1 look); Multi-Look Fine/Wide MLF: 11 - 7 x 8 m (4 looks); Extra-Fine: 8 - 4 x 5 m (1 look) to 24 -12 x 24 m (28 looks); Fine: 10 - 7 x 8 m (1 look); Wide Fine: 15 - 7 x 8 m (1 look); Standard: 27 - 17 x 25 m (4 looks); Wide: 40 - 19 x 25 m (4 looks); Extended (H/L): 18 - 16 x 25 m / 53 - 23 x 25 m (4 looks); Fine Quad-Pol: 17 - 7 x 8 m (1 look); Wide Fine Quad-Pol: 17 - 8 x 8 m (1 look); Standard Quad-Pol: 29 - 18 x 8 m (1 look); Wide Standard Quad-Pol: 30 - 17 x 8 m (1 look); ScanSAR (N/W): 81 - 38 x 40 - 70 m / 163 - 73 x 78 - 106 m (4/8 looks); Ship Detection: 33 - 23 x 19 - 77 m (5 looks); Ocean Surveillance: 80 - 36 x 27 - 99 m (4 looks). [Best Resolution: 0.8m] | Y
RADARSAT-2 | 2007-061A | 32382 | CSA |  |  |  | SAR (RADARSAT-2) | Active | Radio | SAR | Stripmap |  |  | 798 | 5 | 5 | High | 500 | [5 empty] | Waveband: Microwave: C band 5.405 GHz. HH, VV, HV, VH polarization - includes Quad polarization imaging modes. ¦ Res: Spotlight: 5 - 2 x 0.8 m (1 look); Ultra-Fine: 5 - 2 x 3 m (1 look); Wide Ultra-Fine: 3 - 2 x 3 m (1 look); Multi-Look Fine/Wide MLF: 11 - 7 x 8 m (4 looks); Extra-Fine: 8 - 4 x 5 m (1 look) to 24 -12 x 24 m (28 looks); Fine: 10 - 7 x 8 m (1 look); Wide Fine: 15 - 7 x 8 m (1 look); Standard: 27 - 17 x 25 m (4 looks); Wide: 40 - 19 x 25 m (4 looks); Extended (H/L): 18 - 16 x 25 m / 53 - 23 x 25 m (4 looks); Fine Quad-Pol: 17 - 7 x 8 m (1 look); Wide Fine Quad-Pol: 17 - 8 x 8 m (1 look); Standard Quad-Pol: 29 - 18 x 8 m (1 look); Wide Standard Quad-Pol: 30 - 17 x 8 m (1 look); ScanSAR (N/W): 81 - 38 x 40 - 70 m / 163 - 73 x 78 - 106 m (4/8 looks); Ship Detection: 33 - 23 x 19 - 77 m (5 looks); Ocean Surveillance: 80 - 36 x 27 - 99 m (4 looks). [Best Resolution: 0.8m] | Y
RADARSAT-2 | 2007-061A | 32382 | CSA |  |  |  | SAR (RADARSAT-2) | Active | Radio | SAR | Stripmap | 5 |  | 798 | 24 | 24 | Medium | 500 |  | 0 | 0 |  |  | Waveband: Microwave: C band 5.405 GHz. HH, VV, HV, VH polarization - includes Quad polarization imaging modes. ¦ Res: Spotlight: 5 - 2 x 0.8 m (1 look); Ultra-Fine: 5 - 2 x 3 m (1 look); Wide Ultra-Fine: 3 - 2 x 3 m (1 look); Multi-Look Fine/Wide MLF: 11 - 7 x 8 m (4 looks); Extra-Fine: 8 - 4 x 5 m (1 look) to 24 -12 x 24 m (28 looks); Fine: 10 - 7 x 8 m (1 look); Wide Fine: 15 - 7 x 8 m (1 look); Standard: 27 - 17 x 25 m (4 looks); Wide: 40 - 19 x 25 m (4 looks); Extended (H/L): 18 - 16 x 25 m / 53 - 23 x 25 m (4 looks); Fine Quad-Pol: 17 - 7 x 8 m (1 look); Wide Fine Quad-Pol: 17 - 8 x 8 m (1 look); Standard Quad-Pol: 29 - 18 x 8 m (1 look); Wide Standard Quad-Pol: 30 - 17 x 8 m (1 look); ScanSAR (N/W): 81 - 38 x 40 - 70 m / 163 - 73 x 78 - 106 m (4/8 looks); Ship Detection: 33 - 23 x 19 - 77 m (5 looks); Ocean Surveillance: 80 - 36 x 27 - 99 m (4 looks). [Best Resolution: 0.8m] | Y
RADARSAT-2 | 2007-061A | 32382 | CSA |  |  |  | SAR (RADARSAT-2) | Active | Radio | SAR | Stripmap | 5 |  | 798 | 25 | 25 | Medium | 500 |  | 0.8 | 0.8 |  |  | Waveband: Microwave: C band 5.405 GHz. HH, VV, HV, VH polarization - includes Quad polarization imaging modes. ¦ Res: Spotlight: 5 - 2 x 0.8 m (1 look); Ultra-Fine: 5 - 2 x 3 m (1 look); Wide Ultra-Fine: 3 - 2 x 3 m (1 look); Multi-Look Fine/Wide MLF: 11 - 7 x 8 m (4 looks); Extra-Fine: 8 - 4 x 5 m (1 look) to 24 -12 x 24 m (28 looks); Fine: 10 - 7 x 8 m (1 look); Wide Fine: 15 - 7 x 8 m (1 look); Standard: 27 - 17 x 25 m (4 looks); Wide: 40 - 19 x 25 m (4 looks); Extended (H/L): 18 - 16 x 25 m / 53 - 23 x 25 m (4 looks); Fine Quad-Pol: 17 - 7 x 8 m (1 look); Wide Fine Quad-Pol: 17 - 8 x 8 m (1 look); Standard Quad-Pol: 29 - 18 x 8 m (1 look); Wide Standard Quad-Pol: 30 - 17 x 8 m (1 look); ScanSAR (N/W): 81 - 38 x 40 - 70 m / 163 - 73 x 78 - 106 m (4/8 looks); Ship Detection: 33 - 23 x 19 - 77 m (5 looks); Ocean Surveillance: 80 - 36 x 27 - 99 m (4 looks). [Best Resolution: 0.8m] | Y
RCM-1 | 2019-033A | 44322 | CSA |  |  |  | AIS (RCM) | Passive | Radio | AIS | Receiver |  |  | 600 |  |  |  | 5300 | [5 empty] | Waveband: VHF (162 MHz) ¦ Res: nan | Y
RCM-1 | 2019-033A | 44322 | CSA |  |  |  | SAR (RCM) | Active | Radio | SAR | Stripmap | 5 |  | 600 | 100 | 100 | Low | 500 |  | 0 | 0 |  |  | Waveband: Microwave: C band 5.405 GHz: HH, VV, HV, VH polarization - includes Quad polarization imaging mode and compact polarimetry. ¦ Res: Low Resolution 100 m and Low Noise: 100 x 100 m (8 looks); Medium Resolution 50 m: 50 x 50 m (4 looks); Medium Resolution 30 m: 30 x 30 m (4 looks); Medium Resolution 16 m: 16 x 16 m (4 looks); High-Resolution 5 m: 5 x 5 m (1 look); Very High Resolution 3 m: 3 x 3 m @35deg (1 look); Spotlight: 1 x 3 m @35deg (1 look); Quad-Pol: 9 x 9 m (1 look). [Best Resolution: 1m] | Y
RCM-1 | 2019-033A | 44322 | CSA |  |  |  | SAR (RCM) | Active | Radio | SAR | Stripmap | 5 |  | 600 | 50 | 50 | Low | 500 | [5 empty] | Waveband: Microwave: C band 5.405 GHz: HH, VV, HV, VH polarization - includes Quad polarization imaging mode and compact polarimetry. ¦ Res: Low Resolution 100 m and Low Noise: 100 x 100 m (8 looks); Medium Resolution 50 m: 50 x 50 m (4 looks); Medium Resolution 30 m: 30 x 30 m (4 looks); Medium Resolution 16 m: 16 x 16 m (4 looks); High-Resolution 5 m: 5 x 5 m (1 look); Very High Resolution 3 m: 3 x 3 m @35deg (1 look); Spotlight: 1 x 3 m @35deg (1 look); Quad-Pol: 9 x 9 m (1 look). [Best Resolution: 1m] | Y
RCM-1 | 2019-033A | 44322 | CSA |  |  |  | SAR (RCM) | Active | Radio | SAR | Stripmap |  |  | 600 | 30 | 30 | Medium | 500 | [5 empty] | Waveband: Microwave: C band 5.405 GHz: HH, VV, HV, VH polarization - includes Quad polarization imaging mode and compact polarimetry. ¦ Res: Low Resolution 100 m and Low Noise: 100 x 100 m (8 looks); Medium Resolution 50 m: 50 x 50 m (4 looks); Medium Resolution 30 m: 30 x 30 m (4 looks); Medium Resolution 16 m: 16 x 16 m (4 looks); High-Resolution 5 m: 5 x 5 m (1 look); Very High Resolution 3 m: 3 x 3 m @35deg (1 look); Spotlight: 1 x 3 m @35deg (1 look); Quad-Pol: 9 x 9 m (1 look). [Best Resolution: 1m] | Y
RCM-1 | 2019-033A | 44322 | CSA |  |  |  | SAR (RCM) | Active | Radio | SAR | Stripmap |  |  | 600 | 16 | 16 | Medium | 500 | [5 empty] | Waveband: Microwave: C band 5.405 GHz: HH, VV, HV, VH polarization - includes Quad polarization imaging mode and compact polarimetry. ¦ Res: Low Resolution 100 m and Low Noise: 100 x 100 m (8 looks); Medium Resolution 50 m: 50 x 50 m (4 looks); Medium Resolution 30 m: 30 x 30 m (4 looks); Medium Resolution 16 m: 16 x 16 m (4 looks); High-Resolution 5 m: 5 x 5 m (1 look); Very High Resolution 3 m: 3 x 3 m @35deg (1 look); Spotlight: 1 x 3 m @35deg (1 look); Quad-Pol: 9 x 9 m (1 look). [Best Resolution: 1m] | Y
RCM-1 | 2019-033A | 44322 | CSA |  |  |  | SAR (RCM) | Active | Radio | SAR | Stripmap | 4 |  | 600 | 5 | 5 | High | 500 | [5 empty] | Waveband: Microwave: C band 5.405 GHz: HH, VV, HV, VH polarization - includes Quad polarization imaging mode and compact polarimetry. ¦ Res: Low Resolution 100 m and Low Noise: 100 x 100 m (8 looks); Medium Resolution 50 m: 50 x 50 m (4 looks); Medium Resolution 30 m: 30 x 30 m (4 looks); Medium Resolution 16 m: 16 x 16 m (4 looks); High-Resolution 5 m: 5 x 5 m (1 look); Very High Resolution 3 m: 3 x 3 m @35deg (1 look); Spotlight: 1 x 3 m @35deg (1 look); Quad-Pol: 9 x 9 m (1 look). [Best Resolution: 1m] | Y
RCM-1 | 2019-033A | 44322 | CSA |  |  |  | SAR (RCM) | Active | Radio | SAR | Stripmap |  |  | 600 | 3 | 3 | High | 500 | [5 empty] | Waveband: Microwave: C band 5.405 GHz: HH, VV, HV, VH polarization - includes Quad polarization imaging mode and compact polarimetry. ¦ Res: Low Resolution 100 m and Low Noise: 100 x 100 m (8 looks); Medium Resolution 50 m: 50 x 50 m (4 looks); Medium Resolution 30 m: 30 x 30 m (4 looks); Medium Resolution 16 m: 16 x 16 m (4 looks); High-Resolution 5 m: 5 x 5 m (1 look); Very High Resolution 3 m: 3 x 3 m @35deg (1 look); Spotlight: 1 x 3 m @35deg (1 look); Quad-Pol: 9 x 9 m (1 look). [Best Resolution: 1m] | Y
RCM-1 | 2019-033A | 44322 | CSA |  |  |  | SAR (RCM) | Active | Radio | SAR | Stripmap | 5 |  | 600 | 1 | 3 | High | 500 | [5 empty] | Waveband: Microwave: C band 5.405 GHz: HH, VV, HV, VH polarization - includes Quad polarization imaging mode and compact polarimetry. ¦ Res: Low Resolution 100 m and Low Noise: 100 x 100 m (8 looks); Medium Resolution 50 m: 50 x 50 m (4 looks); Medium Resolution 30 m: 30 x 30 m (4 looks); Medium Resolution 16 m: 16 x 16 m (4 looks); High-Resolution 5 m: 5 x 5 m (1 look); Very High Resolution 3 m: 3 x 3 m @35deg (1 look); Spotlight: 1 x 3 m @35deg (1 look); Quad-Pol: 9 x 9 m (1 look). [Best Resolution: 1m] | Y
RCM-1 | 2019-033A | 44322 | CSA |  |  |  | SAR (RCM) | Active | Radio | SAR | Stripmap | 5 |  | 600 | 9 | 9 | Medium | 500 | [5 empty] | Waveband: Microwave: C band 5.405 GHz: HH, VV, HV, VH polarization - includes Quad polarization imaging mode and compact polarimetry. ¦ Res: Low Resolution 100 m and Low Noise: 100 x 100 m (8 looks); Medium Resolution 50 m: 50 x 50 m (4 looks); Medium Resolution 30 m: 30 x 30 m (4 looks); Medium Resolution 16 m: 16 x 16 m (4 looks); High-Resolution 5 m: 5 x 5 m (1 look); Very High Resolution 3 m: 3 x 3 m @35deg (1 look); Spotlight: 1 x 3 m @35deg (1 look); Quad-Pol: 9 x 9 m (1 look). [Best Resolution: 1m] | Y
RCM-1 | 2019-033A | 44322 | CSA |  |  |  | SAR (RCM) | Active | Radio | SAR | Stripmap | 4 |  | 600 | 1 | 1 | High | 500 | [5 empty] | Waveband: Microwave: C band 5.405 GHz: HH, VV, HV, VH polarization - includes Quad polarization imaging mode and compact polarimetry. ¦ Res: Low Resolution 100 m and Low Noise: 100 x 100 m (8 looks); Medium Resolution 50 m: 50 x 50 m (4 looks); Medium Resolution 30 m: 30 x 30 m (4 looks); Medium Resolution 16 m: 16 x 16 m (4 looks); High-Resolution 5 m: 5 x 5 m (1 look); Very High Resolution 3 m: 3 x 3 m @35deg (1 look); Spotlight: 1 x 3 m @35deg (1 look); Quad-Pol: 9 x 9 m (1 look). [Best Resolution: 1m] | Y
RCM-2 | 2019-033C | 44324 | CSA |  |  |  | AIS (RCM) | Passive | Radio | AIS | Receiver |  |  | 600 |  |  |  | 5300 | [5 empty] | Waveband: VHF (162 MHz) ¦ Res: nan | Y
RCM-2 | 2019-033C | 44324 | CSA |  |  |  | SAR (RCM) | Active | Radio | SAR | Stripmap | 4 |  | 600 | 100 | 100 | Low | 500 | [5 empty] | Waveband: Microwave: C band 5.405 GHz: HH, VV, HV, VH polarization - includes Quad polarization imaging mode and compact polarimetry. ¦ Res: Low Resolution 100 m and Low Noise: 100 x 100 m (8 looks); Medium Resolution 50 m: 50 x 50 m (4 looks); Medium Resolution 30 m: 30 x 30 m (4 looks); Medium Resolution 16 m: 16 x 16 m (4 looks); High-Resolution 5 m: 5 x 5 m (1 look); Very High Resolution 3 m: 3 x 3 m @35deg (1 look); Spotlight: 1 x 3 m @35deg (1 look); Quad-Pol: 9 x 9 m (1 look). [Best Resolution: 1m] | Y
RCM-2 | 2019-033C | 44324 | CSA |  |  |  | SAR (RCM) | Active | Radio | SAR | Stripmap | 4 |  | 600 | 50 | 50 | Low | 500 | [5 empty] | Waveband: Microwave: C band 5.405 GHz: HH, VV, HV, VH polarization - includes Quad polarization imaging mode and compact polarimetry. ¦ Res: Low Resolution 100 m and Low Noise: 100 x 100 m (8 looks); Medium Resolution 50 m: 50 x 50 m (4 looks); Medium Resolution 30 m: 30 x 30 m (4 looks); Medium Resolution 16 m: 16 x 16 m (4 looks); High-Resolution 5 m: 5 x 5 m (1 look); Very High Resolution 3 m: 3 x 3 m @35deg (1 look); Spotlight: 1 x 3 m @35deg (1 look); Quad-Pol: 9 x 9 m (1 look). [Best Resolution: 1m] | Y
RCM-2 | 2019-033C | 44324 | CSA |  |  |  | SAR (RCM) | Active | Radio | SAR | Stripmap | 4 |  | 600 | 30 | 30 | Medium | 500 | [5 empty] | Waveband: Microwave: C band 5.405 GHz: HH, VV, HV, VH polarization - includes Quad polarization imaging mode and compact polarimetry. ¦ Res: Low Resolution 100 m and Low Noise: 100 x 100 m (8 looks); Medium Resolution 50 m: 50 x 50 m (4 looks); Medium Resolution 30 m: 30 x 30 m (4 looks); Medium Resolution 16 m: 16 x 16 m (4 looks); High-Resolution 5 m: 5 x 5 m (1 look); Very High Resolution 3 m: 3 x 3 m @35deg (1 look); Spotlight: 1 x 3 m @35deg (1 look); Quad-Pol: 9 x 9 m (1 look). [Best Resolution: 1m] | Y
RCM-2 | 2019-033C | 44324 | CSA |  |  |  | SAR (RCM) | Active | Radio | SAR | Stripmap | 4 |  | 600 | 16 | 16 | Medium | 500 | [5 empty] | Waveband: Microwave: C band 5.405 GHz: HH, VV, HV, VH polarization - includes Quad polarization imaging mode and compact polarimetry. ¦ Res: Low Resolution 100 m and Low Noise: 100 x 100 m (8 looks); Medium Resolution 50 m: 50 x 50 m (4 looks); Medium Resolution 30 m: 30 x 30 m (4 looks); Medium Resolution 16 m: 16 x 16 m (4 looks); High-Resolution 5 m: 5 x 5 m (1 look); Very High Resolution 3 m: 3 x 3 m @35deg (1 look); Spotlight: 1 x 3 m @35deg (1 look); Quad-Pol: 9 x 9 m (1 look). [Best Resolution: 1m] | Y
RCM-2 | 2019-033C | 44324 | CSA |  |  |  | SAR (RCM) | Active | Radio | SAR | Stripmap |  |  | 600 | 5 | 5 | High | 500 | [5 empty] | Waveband: Microwave: C band 5.405 GHz: HH, VV, HV, VH polarization - includes Quad polarization imaging mode and compact polarimetry. ¦ Res: Low Resolution 100 m and Low Noise: 100 x 100 m (8 looks); Medium Resolution 50 m: 50 x 50 m (4 looks); Medium Resolution 30 m: 30 x 30 m (4 looks); Medium Resolution 16 m: 16 x 16 m (4 looks); High-Resolution 5 m: 5 x 5 m (1 look); Very High Resolution 3 m: 3 x 3 m @35deg (1 look); Spotlight: 1 x 3 m @35deg (1 look); Quad-Pol: 9 x 9 m (1 look). [Best Resolution: 1m] | Y
RCM-2 | 2019-033C | 44324 | CSA |  |  |  | SAR (RCM) | Active | Radio | SAR | Stripmap | 4 |  | 600 | 3 | 3 | High | 500 | [5 empty] | Waveband: Microwave: C band 5.405 GHz: HH, VV, HV, VH polarization - includes Quad polarization imaging mode and compact polarimetry. ¦ Res: Low Resolution 100 m and Low Noise: 100 x 100 m (8 looks); Medium Resolution 50 m: 50 x 50 m (4 looks); Medium Resolution 30 m: 30 x 30 m (4 looks); Medium Resolution 16 m: 16 x 16 m (4 looks); High-Resolution 5 m: 5 x 5 m (1 look); Very High Resolution 3 m: 3 x 3 m @35deg (1 look); Spotlight: 1 x 3 m @35deg (1 look); Quad-Pol: 9 x 9 m (1 look). [Best Resolution: 1m] | Y
RCM-2 | 2019-033C | 44324 | CSA |  |  |  | SAR (RCM) | Active | Radio | SAR | Stripmap | 4 |  | 600 | 1 | 3 | High | 500 | [5 empty] | Waveband: Microwave: C band 5.405 GHz: HH, VV, HV, VH polarization - includes Quad polarization imaging mode and compact polarimetry. ¦ Res: Low Resolution 100 m and Low Noise: 100 x 100 m (8 looks); Medium Resolution 50 m: 50 x 50 m (4 looks); Medium Resolution 30 m: 30 x 30 m (4 looks); Medium Resolution 16 m: 16 x 16 m (4 looks); High-Resolution 5 m: 5 x 5 m (1 look); Very High Resolution 3 m: 3 x 3 m @35deg (1 look); Spotlight: 1 x 3 m @35deg (1 look); Quad-Pol: 9 x 9 m (1 look). [Best Resolution: 1m] | Y
RCM-2 | 2019-033C | 44324 | CSA |  |  |  | SAR (RCM) | Active | Radio | SAR | Stripmap | 5 |  | 600 | 9 | 9 | Medium | 500 | [5 empty] | Waveband: Microwave: C band 5.405 GHz: HH, VV, HV, VH polarization - includes Quad polarization imaging mode and compact polarimetry. ¦ Res: Low Resolution 100 m and Low Noise: 100 x 100 m (8 looks); Medium Resolution 50 m: 50 x 50 m (4 looks); Medium Resolution 30 m: 30 x 30 m (4 looks); Medium Resolution 16 m: 16 x 16 m (4 looks); High-Resolution 5 m: 5 x 5 m (1 look); Very High Resolution 3 m: 3 x 3 m @35deg (1 look); Spotlight: 1 x 3 m @35deg (1 look); Quad-Pol: 9 x 9 m (1 look). [Best Resolution: 1m] | Y
RCM-2 | 2019-033C | 44324 | CSA |  |  |  | SAR (RCM) | Active | Radio | SAR | Stripmap | 5 |  | 600 | 1 | 1 | High | 500 | [5 empty] | Waveband: Microwave: C band 5.405 GHz: HH, VV, HV, VH polarization - includes Quad polarization imaging mode and compact polarimetry. ¦ Res: Low Resolution 100 m and Low Noise: 100 x 100 m (8 looks); Medium Resolution 50 m: 50 x 50 m (4 looks); Medium Resolution 30 m: 30 x 30 m (4 looks); Medium Resolution 16 m: 16 x 16 m (4 looks); High-Resolution 5 m: 5 x 5 m (1 look); Very High Resolution 3 m: 3 x 3 m @35deg (1 look); Spotlight: 1 x 3 m @35deg (1 look); Quad-Pol: 9 x 9 m (1 look). [Best Resolution: 1m] | Y
RCM-3 | 2019-033B | 44323 | CSA |  |  |  | AIS (RCM) | Passive | Radio | AIS | Receiver |  |  | 600 |  |  |  | 5300 | [5 empty] | Waveband: VHF (162 MHz) ¦ Res: nan | Y
RCM-3 | 2019-033B | 44323 | CSA |  |  |  | SAR (RCM) | Active | Radio | SAR | Stripmap | 5 |  | 600 | 100 | 100 | Low | 500 |  | 35 | 35 |  |  | Waveband: Microwave: C band 5.405 GHz: HH, VV, HV, VH polarization - includes Quad polarization imaging mode and compact polarimetry. ¦ Res: Low Resolution 100 m and Low Noise: 100 x 100 m (8 looks); Medium Resolution 50 m: 50 x 50 m (4 looks); Medium Resolution 30 m: 30 x 30 m (4 looks); Medium Resolution 16 m: 16 x 16 m (4 looks); High-Resolution 5 m: 5 x 5 m (1 look); Very High Resolution 3 m: 3 x 3 m @35deg (1 look); Spotlight: 1 x 3 m @35deg (1 look); Quad-Pol: 9 x 9 m (1 look). [Best Resolution: 1m] | Y
RCM-3 | 2019-033B | 44323 | CSA |  |  |  | SAR (RCM) | Active | Radio | SAR | Stripmap | 4 |  | 600 | 50 | 50 | Low | 500 | [5 empty] | Waveband: Microwave: C band 5.405 GHz: HH, VV, HV, VH polarization - includes Quad polarization imaging mode and compact polarimetry. ¦ Res: Low Resolution 100 m and Low Noise: 100 x 100 m (8 looks); Medium Resolution 50 m: 50 x 50 m (4 looks); Medium Resolution 30 m: 30 x 30 m (4 looks); Medium Resolution 16 m: 16 x 16 m (4 looks); High-Resolution 5 m: 5 x 5 m (1 look); Very High Resolution 3 m: 3 x 3 m @35deg (1 look); Spotlight: 1 x 3 m @35deg (1 look); Quad-Pol: 9 x 9 m (1 look). [Best Resolution: 1m] | Y
RCM-3 | 2019-033B | 44323 | CSA |  |  |  | SAR (RCM) | Active | Radio | SAR | Stripmap | 5 |  | 600 | 30 | 30 | Medium | 500 | [5 empty] | Waveband: Microwave: C band 5.405 GHz: HH, VV, HV, VH polarization - includes Quad polarization imaging mode and compact polarimetry. ¦ Res: Low Resolution 100 m and Low Noise: 100 x 100 m (8 looks); Medium Resolution 50 m: 50 x 50 m (4 looks); Medium Resolution 30 m: 30 x 30 m (4 looks); Medium Resolution 16 m: 16 x 16 m (4 looks); High-Resolution 5 m: 5 x 5 m (1 look); Very High Resolution 3 m: 3 x 3 m @35deg (1 look); Spotlight: 1 x 3 m @35deg (1 look); Quad-Pol: 9 x 9 m (1 look). [Best Resolution: 1m] | Y
RCM-3 | 2019-033B | 44323 | CSA |  |  |  | SAR (RCM) | Active | Radio | SAR | Stripmap | 5 |  | 600 | 16 | 16 | Medium | 500 |  | 35 | 35 |  |  | Waveband: Microwave: C band 5.405 GHz: HH, VV, HV, VH polarization - includes Quad polarization imaging mode and compact polarimetry. ¦ Res: Low Resolution 100 m and Low Noise: 100 x 100 m (8 looks); Medium Resolution 50 m: 50 x 50 m (4 looks); Medium Resolution 30 m: 30 x 30 m (4 looks); Medium Resolution 16 m: 16 x 16 m (4 looks); High-Resolution 5 m: 5 x 5 m (1 look); Very High Resolution 3 m: 3 x 3 m @35deg (1 look); Spotlight: 1 x 3 m @35deg (1 look); Quad-Pol: 9 x 9 m (1 look). [Best Resolution: 1m] | Y
RCM-3 | 2019-033B | 44323 | CSA |  |  |  | SAR (RCM) | Active | Radio | SAR | Stripmap | 5 |  | 600 | 5 | 5 | High | 500 | [5 empty] | Waveband: Microwave: C band 5.405 GHz: HH, VV, HV, VH polarization - includes Quad polarization imaging mode and compact polarimetry. ¦ Res: Low Resolution 100 m and Low Noise: 100 x 100 m (8 looks); Medium Resolution 50 m: 50 x 50 m (4 looks); Medium Resolution 30 m: 30 x 30 m (4 looks); Medium Resolution 16 m: 16 x 16 m (4 looks); High-Resolution 5 m: 5 x 5 m (1 look); Very High Resolution 3 m: 3 x 3 m @35deg (1 look); Spotlight: 1 x 3 m @35deg (1 look); Quad-Pol: 9 x 9 m (1 look). [Best Resolution: 1m] | Y
RCM-3 | 2019-033B | 44323 | CSA |  |  |  | SAR (RCM) | Active | Radio | SAR | Stripmap | 5 |  | 600 | 3 | 3 | High | 500 |  | 0 | 0 |  |  | Waveband: Microwave: C band 5.405 GHz: HH, VV, HV, VH polarization - includes Quad polarization imaging mode and compact polarimetry. ¦ Res: Low Resolution 100 m and Low Noise: 100 x 100 m (8 looks); Medium Resolution 50 m: 50 x 50 m (4 looks); Medium Resolution 30 m: 30 x 30 m (4 looks); Medium Resolution 16 m: 16 x 16 m (4 looks); High-Resolution 5 m: 5 x 5 m (1 look); Very High Resolution 3 m: 3 x 3 m @35deg (1 look); Spotlight: 1 x 3 m @35deg (1 look); Quad-Pol: 9 x 9 m (1 look). [Best Resolution: 1m] | Y
RCM-3 | 2019-033B | 44323 | CSA |  |  |  | SAR (RCM) | Active | Radio | SAR | Stripmap | 4 |  | 600 | 1 | 3 | High | 500 | [5 empty] | Waveband: Microwave: C band 5.405 GHz: HH, VV, HV, VH polarization - includes Quad polarization imaging mode and compact polarimetry. ¦ Res: Low Resolution 100 m and Low Noise: 100 x 100 m (8 looks); Medium Resolution 50 m: 50 x 50 m (4 looks); Medium Resolution 30 m: 30 x 30 m (4 looks); Medium Resolution 16 m: 16 x 16 m (4 looks); High-Resolution 5 m: 5 x 5 m (1 look); Very High Resolution 3 m: 3 x 3 m @35deg (1 look); Spotlight: 1 x 3 m @35deg (1 look); Quad-Pol: 9 x 9 m (1 look). [Best Resolution: 1m] | Y
RCM-3 | 2019-033B | 44323 | CSA |  |  |  | SAR (RCM) | Active | Radio | SAR | Stripmap | 5 |  | 600 | 9 | 9 | Medium | 500 | [5 empty] | Waveband: Microwave: C band 5.405 GHz: HH, VV, HV, VH polarization - includes Quad polarization imaging mode and compact polarimetry. ¦ Res: Low Resolution 100 m and Low Noise: 100 x 100 m (8 looks); Medium Resolution 50 m: 50 x 50 m (4 looks); Medium Resolution 30 m: 30 x 30 m (4 looks); Medium Resolution 16 m: 16 x 16 m (4 looks); High-Resolution 5 m: 5 x 5 m (1 look); Very High Resolution 3 m: 3 x 3 m @35deg (1 look); Spotlight: 1 x 3 m @35deg (1 look); Quad-Pol: 9 x 9 m (1 look). [Best Resolution: 1m] | Y
RCM-3 | 2019-033B | 44323 | CSA |  |  |  | SAR (RCM) | Active | Radio | SAR | Stripmap | 5 |  | 600 | 1 | 1 | High | 500 | [5 empty] | Waveband: Microwave: C band 5.405 GHz: HH, VV, HV, VH polarization - includes Quad polarization imaging mode and compact polarimetry. ¦ Res: Low Resolution 100 m and Low Noise: 100 x 100 m (8 looks); Medium Resolution 50 m: 50 x 50 m (4 looks); Medium Resolution 30 m: 30 x 30 m (4 looks); Medium Resolution 16 m: 16 x 16 m (4 looks); High-Resolution 5 m: 5 x 5 m (1 look); Very High Resolution 3 m: 3 x 3 m @35deg (1 look); Spotlight: 1 x 3 m @35deg (1 look); Quad-Pol: 9 x 9 m (1 look). [Best Resolution: 1m] | Y
RESOURCESAT-2 | 2011-015A | 37387 | ISRO |  |  |  | LISS-III (Resourcesat) | Passive | EO/IR | MSI | Pushbroom | 2 | VIS, NIR, SWIR | 817 | 23.5 | 23.5 | Medium | 141 | [5 empty] | Waveband: VIS: Band 2: 0.52 - 0.59 µm, Band 3: 0.62 - 0.68 µm, NIR: Band 4: 0.77 - 0.86 µm, SWIR: Band 5: 1.55 - 1.75 µm ¦ Res: 23.5 m [Best Resolution: 23.5m] | Y
RESOURCESAT-2 | 2011-015A | 37387 | ISRO |  |  |  | LISS-IV | Passive | EO/IR | MSI | Pushbroom |  | VIS, NIR | 817 | 5.8 | 5.8 | Medium | 70 |  | 5.8 | 5.8 |  |  | Waveband: VIS: 0.52 - 0.59 µm, 0.62 - 0.68 µm, NIR: 0.77 - 0.86 µm ¦ Res: 5.8 m [Best Resolution: 5.8m] | Y
RESOURCESAT-2 | 2011-015A | 37387 | ISRO |  |  |  | AWiFS | Passive | EO/IR | MSI | Pushbroom | 1 | VIS, NIR, SWIR | 817 | 55 | 55 | Low | 740 | [5 empty] | Waveband: VIS: 0.52 - 0.59 µm and 0.62 - 0.68 µm, NIR: 0.77 - 0.86 µm, SWIR: 1.55 - 1.7 µm ¦ Res: 55 m [Best Resolution: 55m] | Y
RESOURCESAT-2A | 2016-074A | 41877 | ISRO |  |  |  | LISS-III (Resourcesat) | Passive | EO/IR | MSI | Pushbroom | 2 | VIS, NIR, SWIR | 817 | 23.5 | 23.5 | Medium | 141 | [5 empty] | Waveband: VIS: Band 2: 0.52 - 0.59 µm, Band 3: 0.62 - 0.68 µm, NIR: Band 4: 0.77 - 0.86 µm, SWIR: Band 5: 1.55 - 1.75 µm ¦ Res: 23.5 m [Best Resolution: 23.5m] | Y
RESOURCESAT-2A | 2016-074A | 41877 | ISRO |  |  |  | LISS-IV | Passive | EO/IR | MSI | Pushbroom |  | VIS, NIR | 817 | 5.8 | 5.8 | Medium | 70 | [5 empty] | Waveband: VIS: 0.52 - 0.59 µm, 0.62 - 0.68 µm, NIR: 0.77 - 0.86 µm ¦ Res: 5.8 m [Best Resolution: 5.8m] | Y
RESOURCESAT-2A | 2016-074A | 41877 | ISRO |  |  |  | AWiFS | Passive | EO/IR | MSI | Pushbroom | 55 | VIS, NIR, SWIR | 817 | 55 | 55 | Low | 740 |  | 0 | 0 |  |  | Waveband: VIS: 0.52 - 0.59 µm and 0.62 - 0.68 µm, NIR: 0.77 - 0.86 µm, SWIR: 1.55 - 1.7 µm ¦ Res: 55 m [Best Resolution: 55m] | Y
Resurs-P N4 |  |  | ROSKOSMOS |  |  |  | GSA (1) | Passive | EO/IR | MSI | Pushbroom | 255 | NIR | 475 | 25 | 25 | Medium | 30 |  | 0 | 0 |  |  | Waveband: 0.43 - 0.97 µm, 96-255 spectral bands ¦ Res: 25-30 m [Best Resolution: 25m] | Y
Resurs-P N4 |  |  | ROSKOSMOS |  |  |  | GSA (1) | Passive | EO/IR | MSI | Pushbroom | 255 | NIR | 475 | 30 | 30 | Medium | 30 | [5 empty] | Waveband: 0.43 - 0.97 µm, 96-255 spectral bands ¦ Res: 25-30 m [Best Resolution: 25m] | Y
Resurs-P N4 |  |  | ROSKOSMOS |  |  |  | GSA (1) | Passive | EO/IR | MSI | Pushbroom | 255 | NIR | 475 | 25 | 25 | Medium | 30 | [5 empty] | Waveband: 0.43 - 0.97 µm, 96-255 spectral bands ¦ Res: 25-30 m [Best Resolution: 25m] | Y
Resurs-P N4 |  |  | ROSKOSMOS |  |  |  | KShMSA-VR | Passive | EO/IR | MSI | Pushbroom |  | VIS, NIR | 475 | 11.9 | 11.9 | Medium | 100 | [5 empty] | Waveband: 0.43 - 0.7 µm; 0.43 - 0.51 µm; 0.51 - 0.58 µm; 0.60 - 0.70 µm; 0.70 - 0.80 µm; 0.80 - 0.90 µm; ¦ Res: 11,9 m; 23.8 m [Best Resolution: 12m] | Y
Resurs-P N4 |  |  | ROSKOSMOS |  |  |  | KShMSA-VR | Passive | EO/IR | MSI | Pushbroom | 5 | VIS, NIR | 475 | 23.8 | 23.8 | Medium | 100 | [5 empty] | Waveband: 0.43 - 0.7 µm; 0.43 - 0.51 µm; 0.51 - 0.58 µm; 0.60 - 0.70 µm; 0.70 - 0.80 µm; 0.80 - 0.90 µm; ¦ Res: 11,9 m; 23.8 m [Best Resolution: 12m] | Y
Resurs-P N4 |  |  | ROSKOSMOS |  |  |  | KShMSA-VR | Passive | EO/IR | MSI | Pushbroom | 5 | VIS, NIR | 475 | 12 | 12 | Medium | 100 | [5 empty] | Waveband: 0.43 - 0.7 µm; 0.43 - 0.51 µm; 0.51 - 0.58 µm; 0.60 - 0.70 µm; 0.70 - 0.80 µm; 0.80 - 0.90 µm; ¦ Res: 11,9 m; 23.8 m [Best Resolution: 12m] | Y
Resurs-P N4 |  |  | ROSKOSMOS |  |  |  | Geoton-L1 (2) | Passive | EO/IR | MSI | Pushbroom |  | VIS, NIR | 475 | 3 | 3 | High | 38 | [5 empty] | Waveband: 0.58 - 0.8 µm; 0.45 - 0.52 µm; 0.52 - 0.60 µm; 0.61 - 0.68 µm; 0.72 - 0.80 µm; 0.80 - 0.90 µm ¦ Res: 0.7 m; 3-4 m [Best Resolution: 0.7m] | Y
Resurs-P N4 |  |  | ROSKOSMOS |  |  |  | Geoton-L1 (2) | Passive | EO/IR | MSI | Pushbroom | 5 | VIS, NIR | 475 | 4 | 4 | High | 38 |  | 0 | 0 |  |  | Waveband: 0.58 - 0.8 µm; 0.45 - 0.52 µm; 0.52 - 0.60 µm; 0.61 - 0.68 µm; 0.72 - 0.80 µm; 0.80 - 0.90 µm ¦ Res: 0.7 m; 3-4 m [Best Resolution: 0.7m] | Y
Resurs-P N4 |  |  | ROSKOSMOS |  |  |  | Geoton-L1 (2) | Passive | EO/IR | MSI | Pushbroom | 5 | VIS, NIR | 475 | 0.7 | 0.7 | Very High | 38 |  | 0 | 0 |  |  | Waveband: 0.58 - 0.8 µm; 0.45 - 0.52 µm; 0.52 - 0.60 µm; 0.61 - 0.68 µm; 0.72 - 0.80 µm; 0.80 - 0.90 µm ¦ Res: 0.7 m; 3-4 m [Best Resolution: 0.7m] | Y
Resurs-P N5 | 2024-250A | 62430 | ROSKOSMOS |  |  |  | GSA (1) | Passive | EO/IR | MSI | Pushbroom | 255 | NIR | 475 | 25 | 25 | Medium | 30 | [5 empty] | Waveband: 0.43 - 0.97 µm, 96-255 spectral bands ¦ Res: 25-30 m [Best Resolution: 25m] | Y
Resurs-P N5 | 2024-250A | 62430 | ROSKOSMOS |  |  |  | GSA (1) | Passive | EO/IR | MSI | Pushbroom | 255 | NIR | 475 | 30 | 30 | Medium | 30 |  | 25 | 25 |  |  | Waveband: 0.43 - 0.97 µm, 96-255 spectral bands ¦ Res: 25-30 m [Best Resolution: 25m] | Y
Resurs-P N5 | 2024-250A | 62430 | ROSKOSMOS |  |  |  | GSA (1) | Passive | EO/IR | MSI | Pushbroom | 255 | NIR | 475 | 25 | 25 | Medium | 30 | [5 empty] | Waveband: 0.43 - 0.97 µm, 96-255 spectral bands ¦ Res: 25-30 m [Best Resolution: 25m] | Y
Resurs-P N5 | 2024-250A | 62430 | ROSKOSMOS |  |  |  | KShMSA-VR | Passive | EO/IR | MSI | Pushbroom | 5 | VIS, NIR | 475 | 11.9 | 11.9 | Medium | 100 | [5 empty] | Waveband: 0.43 - 0.7 µm; 0.43 - 0.51 µm; 0.51 - 0.58 µm; 0.60 - 0.70 µm; 0.70 - 0.80 µm; 0.80 - 0.90 µm; ¦ Res: 11,9 m; 23.8 m [Best Resolution: 12m] | Y
Resurs-P N5 | 2024-250A | 62430 | ROSKOSMOS |  |  |  | KShMSA-VR | Passive | EO/IR | MSI | Pushbroom | 5 | VIS, NIR | 475 | 23.8 | 23.8 | Medium | 100 | [5 empty] | Waveband: 0.43 - 0.7 µm; 0.43 - 0.51 µm; 0.51 - 0.58 µm; 0.60 - 0.70 µm; 0.70 - 0.80 µm; 0.80 - 0.90 µm; ¦ Res: 11,9 m; 23.8 m [Best Resolution: 12m] | Y
Resurs-P N5 | 2024-250A | 62430 | ROSKOSMOS |  |  |  | KShMSA-VR | Passive | EO/IR | MSI | Pushbroom |  | VIS, NIR | 475 | 12 | 12 | Medium | 100 | [5 empty] | Waveband: 0.43 - 0.7 µm; 0.43 - 0.51 µm; 0.51 - 0.58 µm; 0.60 - 0.70 µm; 0.70 - 0.80 µm; 0.80 - 0.90 µm; ¦ Res: 11,9 m; 23.8 m [Best Resolution: 12m] | Y
Resurs-P N5 | 2024-250A | 62430 | ROSKOSMOS |  |  |  | Geoton-L1 (2) | Passive | EO/IR | MSI | Pushbroom | 5 | VIS, NIR | 475 | 3 | 3 | High | 38 | [5 empty] | Waveband: 0.58 - 0.8 µm; 0.45 - 0.52 µm; 0.52 - 0.60 µm; 0.61 - 0.68 µm; 0.72 - 0.80 µm; 0.80 - 0.90 µm ¦ Res: 0.7 m; 3-4 m [Best Resolution: 0.7m] | Y
Resurs-P N5 | 2024-250A | 62430 | ROSKOSMOS |  |  |  | Geoton-L1 (2) | Passive | EO/IR | MSI | Pushbroom |  | VIS, NIR | 475 | 4 | 4 | High | 38 | [5 empty] | Waveband: 0.58 - 0.8 µm; 0.45 - 0.52 µm; 0.52 - 0.60 µm; 0.61 - 0.68 µm; 0.72 - 0.80 µm; 0.80 - 0.90 µm ¦ Res: 0.7 m; 3-4 m [Best Resolution: 0.7m] | Y
Resurs-P N5 | 2024-250A | 62430 | ROSKOSMOS |  |  |  | Geoton-L1 (2) | Passive | EO/IR | MSI | Pushbroom |  | VIS, NIR | 475 | 0.7 | 0.7 | Very High | 38 | [5 empty] | Waveband: 0.58 - 0.8 µm; 0.45 - 0.52 µm; 0.52 - 0.60 µm; 0.61 - 0.68 µm; 0.72 - 0.80 µm; 0.80 - 0.90 µm ¦ Res: 0.7 m; 3-4 m [Best Resolution: 0.7m] | Y
RISAT-1A | 2022-013A | 51656 | ISRO |  |  |  | SAR (RISAT) | Active | Radio | SAR | Stripmap | 5 | C-band | 610 | 3 | 3 | High | 240 |  | 3 | 3 |  |  | Waveband: C-Band (5.350 Ghz) ¦ Res: 3 - 6 m (FRS-1), 9 - 12 m (FRS-2), 25/50 m (MRS/CRS) [Best Resolution: 3m] | Y
RISAT-1A | 2022-013A | 51656 | ISRO |  |  |  | SAR (RISAT) | Active | Radio | SAR | Stripmap | 3 | C-band | 610 | 6 | 6 | Medium | 240 | [5 empty] | Waveband: C-Band (5.350 Ghz) ¦ Res: 3 - 6 m (FRS-1), 9 - 12 m (FRS-2), 25/50 m (MRS/CRS) [Best Resolution: 3m] | Y
RISAT-1A | 2022-013A | 51656 | ISRO |  |  |  | SAR (RISAT) | Active | Radio | SAR | Stripmap | 3 | C-band | 610 | 9 | 9 | Medium | 240 |  | 5.35 | 5.35 |  |  | Waveband: C-Band (5.350 Ghz) ¦ Res: 3 - 6 m (FRS-1), 9 - 12 m (FRS-2), 25/50 m (MRS/CRS) [Best Resolution: 3m] | Y
RISAT-1A | 2022-013A | 51656 | ISRO |  |  |  | SAR (RISAT) | Active | Radio | SAR | Stripmap | 3 | C-band | 610 | 12 | 12 | Medium | 240 | [5 empty] | Waveband: C-Band (5.350 Ghz) ¦ Res: 3 - 6 m (FRS-1), 9 - 12 m (FRS-2), 25/50 m (MRS/CRS) [Best Resolution: 3m] | Y
RISAT-1A | 2022-013A | 51656 | ISRO |  |  |  | SAR (RISAT) | Active | Radio | SAR | Stripmap | 5 | C-band | 610 | 50 | 50 | Low | 240 |  | 3 | 3 |  |  | Waveband: C-Band (5.350 Ghz) ¦ Res: 3 - 6 m (FRS-1), 9 - 12 m (FRS-2), 25/50 m (MRS/CRS) [Best Resolution: 3m] | Y
RISAT-1A | 2022-013A | 51656 | ISRO |  |  |  | SAR (RISAT) | Active | Radio | SAR | Stripmap | 3 | C-band | 610 | 3 | 3 | High | 240 | [5 empty] | Waveband: C-Band (5.350 Ghz) ¦ Res: 3 - 6 m (FRS-1), 9 - 12 m (FRS-2), 25/50 m (MRS/CRS) [Best Resolution: 3m] | Y
ROSE |  |  | Aerospacelab |  |  |  | None Listed | [17 empty] | Y
Sentinel ROSE-L A |  |  | ESA |  |  |  | L-Band SAR | Active | Radio | SAR | Stripmap | 5 | L-band | 693 | 5 | 5 | High | 260 | [5 empty] | Waveband: L-band (1.215 – 1.3 GHz) ¦ Res: 50m2 (dual-pol) [Best Resolution: 5m] | N
Sentinel ROSE-L B |  |  | ESA |  |  |  | L-Band SAR | Active | Radio | SAR | Stripmap | 5 | L-band | 693 | 5 | 5 | High | 260 | [5 empty] | Waveband: L-band (1.215 – 1.3 GHz) ¦ Res: 50m2 (dual-pol) [Best Resolution: 5m] | N
Sentinel-1 A | 2014-016A | 39634 | ESA |  |  |  | C-Band SAR | Active | Radio | SAR | Stripmap | 5 | C-band | 693 | 9 | 9 | Medium | 400 |  | 20 | 20 |  |  | Waveband: C-band: 5.405 GHz; HH, VV, HH+HV, VV+VH; Incidence angle: 20-45 ¦ Res: Strip mode: 9 m, Interferometric wide swath mode: 20 m, extra-wide swath mode: 50 m, wave mode: 50 m [Best Resolution: 9m] | Y
Sentinel-1 A | 2014-016A | 39634 | ESA |  |  |  | C-Band SAR | Active | Radio | SAR | Stripmap | 9 | C-band | 693 | 20 | 20 | Medium | 400 | [5 empty] | Waveband: C-band: 5.405 GHz; HH, VV, HH+HV, VV+VH; Incidence angle: 20-45 ¦ Res: Strip mode: 9 m, Interferometric wide swath mode: 20 m, extra-wide swath mode: 50 m, wave mode: 50 m [Best Resolution: 9m] | Y
Sentinel-1 A | 2014-016A | 39634 | ESA |  |  |  | C-Band SAR | Active | Radio | SAR | Stripmap | 9 | C-band | 693 | 50 | 50 | Low | 400 |  | 0 | 0 |  |  | Waveband: C-band: 5.405 GHz; HH, VV, HH+HV, VV+VH; Incidence angle: 20-45 ¦ Res: Strip mode: 9 m, Interferometric wide swath mode: 20 m, extra-wide swath mode: 50 m, wave mode: 50 m [Best Resolution: 9m] | Y
Sentinel-1 A | 2014-016A | 39634 | ESA |  |  |  | C-Band SAR | Active | Radio | SAR | Stripmap | 5 | C-band | 693 | 9 | 9 | Medium | 20 | 20 |  |  |  |  | Waveband: C-band: 5.405 GHz; HH, VV, HH+HV, VV+VH; Incidence angle: 20-45 ¦ Res: Strip mode: 9 m, Interferometric wide swath mode: 20 m, extra-wide swath mode: 50 m, wave mode: 50 m [Best Resolution: 9m] | Y
Sentinel-1 A | 2014-016A | 39634 | ESA |  |  |  | C-Band SAR | Active | Radio | SAR | Stripmap | 5 | C-band | 693 | 20 | 20 | Medium | 20 | 20 |  |  |  |  | Waveband: C-band: 5.405 GHz; HH, VV, HH+HV, VV+VH; Incidence angle: 20-45 ¦ Res: Strip mode: 9 m, Interferometric wide swath mode: 20 m, extra-wide swath mode: 50 m, wave mode: 50 m [Best Resolution: 9m] | Y
Sentinel-1 A | 2014-016A | 39634 | ESA |  |  |  | C-Band SAR | Active | Radio | SAR | Stripmap | 9 | C-band | 693 | 50 | 50 | Low | 20 | 20 |  |  |  |  | Waveband: C-band: 5.405 GHz; HH, VV, HH+HV, VV+VH; Incidence angle: 20-45 ¦ Res: Strip mode: 9 m, Interferometric wide swath mode: 20 m, extra-wide swath mode: 50 m, wave mode: 50 m [Best Resolution: 9m] | Y
Sentinel-1 C | 2024-235A | 62261 | ESA |  |  |  | AIS | Passive | Radio | AIS | Receiver |  |  | 693 |  |  |  | 400 | [5 empty] | Waveband: AIS operates principally on two dedicated frequencies or VHF channels: AIS 1: Works on 161.975 MHz- Channel 87B (Simplex, for the ship to ship) AIS 2: 162.025 MHz- Channel 88B (Duplex for the ship to shore) ¦ Res: nan | Y
Sentinel-1 C | 2024-235A | 62261 | ESA |  |  |  | C-Band SAR | Active | Radio | SAR | Stripmap | 9 | C-band | 693 | 9 | 9 | Medium | 400 | [5 empty] | Waveband: C-band: 5.405 GHz; HH, VV, HH+HV, VV+VH; Incidence angle: 20-45 ¦ Res: Strip mode: 9 m, Interferometric wide swath mode: 20 m, extra-wide swath mode: 50 m, wave mode: 50 m [Best Resolution: 9m] | Y
Sentinel-1 C | 2024-235A | 62261 | ESA |  |  |  | C-Band SAR | Active | Radio | SAR | Stripmap | 9 | C-band | 693 | 20 | 20 | Medium | 400 |  | 20 | 20 |  |  | Waveband: C-band: 5.405 GHz; HH, VV, HH+HV, VV+VH; Incidence angle: 20-45 ¦ Res: Strip mode: 9 m, Interferometric wide swath mode: 20 m, extra-wide swath mode: 50 m, wave mode: 50 m [Best Resolution: 9m] | Y
Sentinel-1 C | 2024-235A | 62261 | ESA |  |  |  | C-Band SAR | Active | Radio | SAR | Stripmap | 9 | C-band | 693 | 50 | 50 | Low | 400 | [5 empty] | Waveband: C-band: 5.405 GHz; HH, VV, HH+HV, VV+VH; Incidence angle: 20-45 ¦ Res: Strip mode: 9 m, Interferometric wide swath mode: 20 m, extra-wide swath mode: 50 m, wave mode: 50 m [Best Resolution: 9m] | Y
Sentinel-1 C | 2024-235A | 62261 | ESA |  |  |  | C-Band SAR | Active | Radio | SAR | Stripmap |  | C-band | 693 | 9 | 9 | Medium | 20 | 20 |  |  |  |  | Waveband: C-band: 5.405 GHz; HH, VV, HH+HV, VV+VH; Incidence angle: 20-45 ¦ Res: Strip mode: 9 m, Interferometric wide swath mode: 20 m, extra-wide swath mode: 50 m, wave mode: 50 m [Best Resolution: 9m] | Y
Sentinel-1 C | 2024-235A | 62261 | ESA |  |  |  | C-Band SAR | Active | Radio | SAR | Stripmap | 9 | C-band | 693 | 20 | 20 | Medium | 20 | 20 |  |  |  |  | Waveband: C-band: 5.405 GHz; HH, VV, HH+HV, VV+VH; Incidence angle: 20-45 ¦ Res: Strip mode: 9 m, Interferometric wide swath mode: 20 m, extra-wide swath mode: 50 m, wave mode: 50 m [Best Resolution: 9m] | Y
Sentinel-1 C | 2024-235A | 62261 | ESA |  |  |  | C-Band SAR | Active | Radio | SAR | Stripmap |  | C-band | 693 | 50 | 50 | Low | 20 | 20 |  |  |  |  | Waveband: C-band: 5.405 GHz; HH, VV, HH+HV, VV+VH; Incidence angle: 20-45 ¦ Res: Strip mode: 9 m, Interferometric wide swath mode: 20 m, extra-wide swath mode: 50 m, wave mode: 50 m [Best Resolution: 9m] | Y
Sentinel-1 D | 2025-251A | 66315 | ESA |  |  |  | AIS | Passive | Radio | AIS | Receiver | 2 |  | 693 |  |  |  | 400 | [5 empty] | Waveband: AIS operates principally on two dedicated frequencies or VHF channels: AIS 1: Works on 161.975 MHz- Channel 87B (Simplex, for the ship to ship) AIS 2: 162.025 MHz- Channel 88B (Duplex for the ship to shore) ¦ Res: nan | N
Sentinel-1 D | 2025-251A | 66315 | ESA |  |  |  | C-Band SAR | Active | Radio | SAR | Stripmap |  | C-band | 693 | 9 | 9 | Medium | 400 | [5 empty] | Waveband: C-band: 5.405 GHz; HH, VV, HH+HV, VV+VH; Incidence angle: 20-45 ¦ Res: Strip mode: 9 m, Interferometric wide swath mode: 20 m, extra-wide swath mode: 50 m, wave mode: 50 m [Best Resolution: 9m] | N
Sentinel-1 D | 2025-251A | 66315 | ESA |  |  |  | C-Band SAR | Active | Radio | SAR | Stripmap |  | C-band | 693 | 20 | 20 | Medium | 400 | [5 empty] | Waveband: C-band: 5.405 GHz; HH, VV, HH+HV, VV+VH; Incidence angle: 20-45 ¦ Res: Strip mode: 9 m, Interferometric wide swath mode: 20 m, extra-wide swath mode: 50 m, wave mode: 50 m [Best Resolution: 9m] | N
Sentinel-1 D | 2025-251A | 66315 | ESA |  |  |  | C-Band SAR | Active | Radio | SAR | Stripmap | 5 | C-band | 693 | 50 | 50 | Low | 400 | [5 empty] | Waveband: C-band: 5.405 GHz; HH, VV, HH+HV, VV+VH; Incidence angle: 20-45 ¦ Res: Strip mode: 9 m, Interferometric wide swath mode: 20 m, extra-wide swath mode: 50 m, wave mode: 50 m [Best Resolution: 9m] | N
Sentinel-1 D | 2025-251A | 66315 | ESA |  |  |  | C-Band SAR | Active | Radio | SAR | Stripmap | 9 | C-band | 693 | 9 | 9 | Medium | 20 | 20 |  |  |  |  | Waveband: C-band: 5.405 GHz; HH, VV, HH+HV, VV+VH; Incidence angle: 20-45 ¦ Res: Strip mode: 9 m, Interferometric wide swath mode: 20 m, extra-wide swath mode: 50 m, wave mode: 50 m [Best Resolution: 9m] | N
Sentinel-1 D | 2025-251A | 66315 | ESA |  |  |  | C-Band SAR | Active | Radio | SAR | Stripmap | 9 | C-band | 693 | 20 | 20 | Medium | 20 | 20 |  |  |  |  | Waveband: C-band: 5.405 GHz; HH, VV, HH+HV, VV+VH; Incidence angle: 20-45 ¦ Res: Strip mode: 9 m, Interferometric wide swath mode: 20 m, extra-wide swath mode: 50 m, wave mode: 50 m [Best Resolution: 9m] | N
Sentinel-1 D | 2025-251A | 66315 | ESA |  |  |  | C-Band SAR | Active | Radio | SAR | Stripmap |  | C-band | 693 | 50 | 50 | Low | 20 | 20 |  |  |  |  | Waveband: C-band: 5.405 GHz; HH, VV, HH+HV, VV+VH; Incidence angle: 20-45 ¦ Res: Strip mode: 9 m, Interferometric wide swath mode: 20 m, extra-wide swath mode: 50 m, wave mode: 50 m [Best Resolution: 9m] | N
Sentinel-2 A | 2015-028A | 40697 | ESA |  |  |  | MSI (Sentinel-2) | Passive | EO/IR | MSI | Pushbroom | 13 | SWIR | 786 | 10 | 10 | Medium | 290 | [5 empty] | Waveband: 13 bands in the VNIR-SWIR ¦ Res: 10 m for 4 bands in VNIR, 60 m for 3 dedicated atmospheric correction bands, 20 m for remaining bands for S-2. 5m spatial resolution for S2NG [Best Resolution: 10m] | Y
Sentinel-2 A | 2015-028A | 40697 | ESA |  |  |  | MSI (Sentinel-2) | Passive | EO/IR | MSI | Pushbroom | 13 | SWIR | 786 | 60 | 60 | Low | 290 | [5 empty] | Waveband: 13 bands in the VNIR-SWIR ¦ Res: 10 m for 4 bands in VNIR, 60 m for 3 dedicated atmospheric correction bands, 20 m for remaining bands for S-2. 5m spatial resolution for S2NG [Best Resolution: 10m] | Y
Sentinel-2 A | 2015-028A | 40697 | ESA |  |  |  | MSI (Sentinel-2) | Passive | EO/IR | MSI | Pushbroom | 13 | SWIR | 786 | 20 | 20 | Medium | 290 |  | 0 | 0 |  |  | Waveband: 13 bands in the VNIR-SWIR ¦ Res: 10 m for 4 bands in VNIR, 60 m for 3 dedicated atmospheric correction bands, 20 m for remaining bands for S-2. 5m spatial resolution for S2NG [Best Resolution: 10m] | Y
Sentinel-2 A | 2015-028A | 40697 | ESA |  |  |  | MSI (Sentinel-2) | Passive | EO/IR | MSI | Pushbroom | 13 | SWIR | 786 | 5 | 5 | High | 290 | [5 empty] | Waveband: 13 bands in the VNIR-SWIR ¦ Res: 10 m for 4 bands in VNIR, 60 m for 3 dedicated atmospheric correction bands, 20 m for remaining bands for S-2. 5m spatial resolution for S2NG [Best Resolution: 10m] | Y
Sentinel-2 B | 2017-013A | 42063 | ESA |  |  |  | MSI (Sentinel-2) | Passive | EO/IR | MSI | Pushbroom | 13 | SWIR | 786 | 10 | 10 | Medium | 290 | [5 empty] | Waveband: 13 bands in the VNIR-SWIR ¦ Res: 10 m for 4 bands in VNIR, 60 m for 3 dedicated atmospheric correction bands, 20 m for remaining bands for S-2. 5m spatial resolution for S2NG [Best Resolution: 10m] | Y
Sentinel-2 B | 2017-013A | 42063 | ESA |  |  |  | MSI (Sentinel-2) | Passive | EO/IR | MSI | Pushbroom | 13 | SWIR | 786 | 60 | 60 | Low | 290 |  | 0 | 0 |  |  | Waveband: 13 bands in the VNIR-SWIR ¦ Res: 10 m for 4 bands in VNIR, 60 m for 3 dedicated atmospheric correction bands, 20 m for remaining bands for S-2. 5m spatial resolution for S2NG [Best Resolution: 10m] | Y
Sentinel-2 B | 2017-013A | 42063 | ESA |  |  |  | MSI (Sentinel-2) | Passive | EO/IR | MSI | Pushbroom | 13 | SWIR | 786 | 20 | 20 | Medium | 290 | [5 empty] | Waveband: 13 bands in the VNIR-SWIR ¦ Res: 10 m for 4 bands in VNIR, 60 m for 3 dedicated atmospheric correction bands, 20 m for remaining bands for S-2. 5m spatial resolution for S2NG [Best Resolution: 10m] | Y
Sentinel-2 B | 2017-013A | 42063 | ESA |  |  |  | MSI (Sentinel-2) | Passive | EO/IR | MSI | Pushbroom | 13 | SWIR | 786 | 5 | 5 | High | 290 |  | 10 | 10 |  |  | Waveband: 13 bands in the VNIR-SWIR ¦ Res: 10 m for 4 bands in VNIR, 60 m for 3 dedicated atmospheric correction bands, 20 m for remaining bands for S-2. 5m spatial resolution for S2NG [Best Resolution: 10m] | Y
Sentinel-2 C | 2024-157A | 60989 | ESA |  |  |  | MSI (Sentinel-2) | Passive | EO/IR | MSI | Pushbroom | 13 | SWIR | 786 | 10 | 10 | Medium | 290 |  | 0 | 0 |  |  | Waveband: 13 bands in the VNIR-SWIR ¦ Res: 10 m for 4 bands in VNIR, 60 m for 3 dedicated atmospheric correction bands, 20 m for remaining bands for S-2. 5m spatial resolution for S2NG [Best Resolution: 10m] | Y
Sentinel-2 C | 2024-157A | 60989 | ESA |  |  |  | MSI (Sentinel-2) | Passive | EO/IR | MSI | Pushbroom | 13 | SWIR | 786 | 60 | 60 | Low | 290 |  | 1 | 1 |  |  | Waveband: 13 bands in the VNIR-SWIR ¦ Res: 10 m for 4 bands in VNIR, 60 m for 3 dedicated atmospheric correction bands, 20 m for remaining bands for S-2. 5m spatial resolution for S2NG [Best Resolution: 10m] | Y
Sentinel-2 C | 2024-157A | 60989 | ESA |  |  |  | MSI (Sentinel-2) | Passive | EO/IR | MSI | Pushbroom | 13 | SWIR | 786 | 20 | 20 | Medium | 290 | [5 empty] | Waveband: 13 bands in the VNIR-SWIR ¦ Res: 10 m for 4 bands in VNIR, 60 m for 3 dedicated atmospheric correction bands, 20 m for remaining bands for S-2. 5m spatial resolution for S2NG [Best Resolution: 10m] | Y
Sentinel-2 C | 2024-157A | 60989 | ESA |  |  |  | MSI (Sentinel-2) | Passive | EO/IR | MSI | Pushbroom | 13 | SWIR | 786 | 5 | 5 | High | 290 | [5 empty] | Waveband: 13 bands in the VNIR-SWIR ¦ Res: 10 m for 4 bands in VNIR, 60 m for 3 dedicated atmospheric correction bands, 20 m for remaining bands for S-2. 5m spatial resolution for S2NG [Best Resolution: 10m] | Y
Sentinel-2 D |  |  | ESA |  |  |  | MSI (Sentinel-2) | Passive | EO/IR | MSI | Pushbroom | 13 | SWIR | 786 | 10 | 10 | Medium | 290 | [5 empty] | Waveband: 13 bands in the VNIR-SWIR ¦ Res: 10 m for 4 bands in VNIR, 60 m for 3 dedicated atmospheric correction bands, 20 m for remaining bands for S-2. 5m spatial resolution for S2NG [Best Resolution: 10m] | N
Sentinel-2 D |  |  | ESA |  |  |  | MSI (Sentinel-2) | Passive | EO/IR | MSI | Pushbroom | 13 | SWIR | 786 | 60 | 60 | Low | 290 | [5 empty] | Waveband: 13 bands in the VNIR-SWIR ¦ Res: 10 m for 4 bands in VNIR, 60 m for 3 dedicated atmospheric correction bands, 20 m for remaining bands for S-2. 5m spatial resolution for S2NG [Best Resolution: 10m] | N
Sentinel-2 D |  |  | ESA |  |  |  | MSI (Sentinel-2) | Passive | EO/IR | MSI | Pushbroom | 13 | SWIR | 786 | 20 | 20 | Medium | 290 | [5 empty] | Waveband: 13 bands in the VNIR-SWIR ¦ Res: 10 m for 4 bands in VNIR, 60 m for 3 dedicated atmospheric correction bands, 20 m for remaining bands for S-2. 5m spatial resolution for S2NG [Best Resolution: 10m] | N
Sentinel-2 D |  |  | ESA |  |  |  | MSI (Sentinel-2) | Passive | EO/IR | MSI | Pushbroom | 13 | SWIR | 786 | 5 | 5 | High | 290 | [5 empty] | Waveband: 13 bands in the VNIR-SWIR ¦ Res: 10 m for 4 bands in VNIR, 60 m for 3 dedicated atmospheric correction bands, 20 m for remaining bands for S-2. 5m spatial resolution for S2NG [Best Resolution: 10m] | N
Sentinel-3 A | 2016-011A | 41335 | ESA |  |  |  | OLCI | Passive | EO/IR | MSI | Pushbroom | 21 | SWIR | 807 | 300 | 300 | Very Low | 1270 |  | 12.2 | 12.2 |  |  | Waveband: 21 bands in VNIR/SWIR ¦ Res: 300 m [Best Resolution: 300m] | Y
Sentinel-3 A | 2016-011A | 41335 | ESA |  |  |  | SRAL | Active | Radio | SAR | Stripmap |  | C-band, Ku-band | 807 | 300 | 300 | Very Low | [6 empty] | Waveband: Dual freq radar altimeter, Ku-band, C-band ¦ Res: 300 m [Best Resolution: 300m] | Y
Sentinel-3 A | 2016-011A | 41335 | ESA |  |  |  | DGXX-S | Passive | EO/IR | MSI | Pushbroom |  |  | 807 | [10 empty] | Y
Sentinel-3 A | 2016-011A | 41335 | ESA |  |  |  | SLSTR | Passive | EO/IR | MSI | Pushbroom | 9 | SWIR, TIR | 807 | 500 | 500 | Very Low | 1675 |  | 0 | 0 | 0 | 0 | Waveband: 9 bands in VNIR/SWIR/TIR ¦ Res: 500 m (VNIR/SWIR), 1 km (TIR) [Best Resolution: 500m] | Y
Sentinel-3 B | 2018-039A | 43437 | ESA |  |  |  | OLCI | Passive | EO/IR | MSI | Pushbroom | 21 | SWIR | 807 | 300 | 300 | Very Low | 1270 |  | 12.2 | 12.2 |  |  | Waveband: 21 bands in VNIR/SWIR ¦ Res: 300 m [Best Resolution: 300m] | Y
Sentinel-3 B | 2018-039A | 43437 | ESA |  |  |  | SRAL | Active | Radio | SAR | Stripmap |  | C-band, Ku-band | 807 | 300 | 300 | Very Low | [6 empty] | Waveband: Dual freq radar altimeter, Ku-band, C-band ¦ Res: 300 m [Best Resolution: 300m] | Y
Sentinel-3 B | 2018-039A | 43437 | ESA |  |  |  | DGXX-S | Passive | EO/IR | MSI | Pushbroom |  |  | 807 | [10 empty] | Y
Sentinel-3 B | 2018-039A | 43437 | ESA |  |  |  | SLSTR | Passive | EO/IR | MSI | Pushbroom | 9 | SWIR, TIR | 807 | 500 | 500 | Very Low | 1675 |  | 0 | 0 | 0 | 0 | Waveband: 9 bands in VNIR/SWIR/TIR ¦ Res: 500 m (VNIR/SWIR), 1 km (TIR) [Best Resolution: 500m] | Y
Sentinel-3 C |  |  | ESA |  |  |  | OLCI | Passive | EO/IR | MSI | Pushbroom | 21 | SWIR | 807 | 300 | 300 | Very Low | 1270 |  | 12.2 | 12.2 |  |  | Waveband: 21 bands in VNIR/SWIR ¦ Res: 300 m [Best Resolution: 300m] | N
Sentinel-3 C |  |  | ESA |  |  |  | SRAL | Active | Radio | SAR | Stripmap |  | C-band, Ku-band | 807 | 300 | 300 | Very Low | [6 empty] | Waveband: Dual freq radar altimeter, Ku-band, C-band ¦ Res: 300 m [Best Resolution: 300m] | N
Sentinel-3 C |  |  | ESA |  |  |  | DGXX-S | Passive | EO/IR | MSI | Pushbroom |  |  | 807 | [10 empty] | N
Sentinel-3 C |  |  | ESA |  |  |  | SLSTR | Passive | EO/IR | MSI | Pushbroom | 9 | SWIR, TIR | 807 | 500 | 500 | Very Low | 1675 |  | 0 | 0 | 0 | 0 | Waveband: 9 bands in VNIR/SWIR/TIR ¦ Res: 500 m (VNIR/SWIR), 1 km (TIR) [Best Resolution: 500m] | N
Sentinel-3 D |  |  | ESA |  |  |  | OLCI | Passive | EO/IR | MSI | Pushbroom | 21 | SWIR | 807 | 300 | 300 | Very Low | 1270 |  | 12.2 | 12.2 |  |  | Waveband: 21 bands in VNIR/SWIR ¦ Res: 300 m [Best Resolution: 300m] | N
Sentinel-3 D |  |  | ESA |  |  |  | SRAL | Active | Radio | SAR | Stripmap |  | C-band, Ku-band | 807 | 300 | 300 | Very Low | [6 empty] | Waveband: Dual freq radar altimeter, Ku-band, C-band ¦ Res: 300 m [Best Resolution: 300m] | N
Sentinel-3 D |  |  | ESA |  |  |  | DGXX-S | Passive | EO/IR | MSI | Pushbroom |  |  | 807 | [10 empty] | N
Sentinel-3 D |  |  | ESA |  |  |  | SLSTR | Passive | EO/IR | MSI | Pushbroom | 9 | SWIR, TIR | 807 | 500 | 500 | Very Low | 1675 |  | 0 | 0 | 0 | 0 | Waveband: 9 bands in VNIR/SWIR/TIR ¦ Res: 500 m (VNIR/SWIR), 1 km (TIR) [Best Resolution: 500m] | N
Sentinel-4 A |  |  | ESA |  |  |  | UVN (Sentinel-4) | Passive | EO/IR | MSI | Pushbroom | 2 | VIS, NIR, UV | 35779 | [5 empty] | 45 | 45 |  |  | Waveband: UV-1: 290 - 308 nm, UV-2: 308 - 400 nm, VIS: 400 - 500 nm, NIR: 750 - 775 nm ¦ Res: < 5 km at SSP, possibly relaxed to 50 km for wavelengths < 308 nm | N
Sentinel-4 B |  |  | ESA |  |  |  | UVN (Sentinel-4) | Passive | EO/IR | MSI | Pushbroom | 3 | VIS, NIR, UV | 35779 | [5 empty] | 45 | 45 |  |  | Waveband: UV-1: 290 - 308 nm, UV-2: 308 - 400 nm, VIS: 400 - 500 nm, NIR: 750 - 775 nm ¦ Res: < 5 km at SSP, possibly relaxed to 50 km for wavelengths < 308 nm | N
Sentinel-5 A |  |  | ESA |  |  |  | UVNS (Sentinel-5) | Passive | EO/IR | MSI | Pushbroom | 3 | VIS, NIR, SWIR, UV | 824 | 7500 | 7500 | Very Low | 2670 | [5 empty] | Waveband: UV-1: 270 – 310 nm, UV-2-VIS: 300 - 500 nm, NIR: 710 nm & 755 – 773 nm , SWIR-1: 1590 - 1675 nm SWIR-3: 2305 - 2385 nm ¦ Res: 7.5 km at SSP for wavelengths > 300 nm, 45 km for wavelengths < 300 nm [Best Resolution: 7500m] | N
Sentinel-5 B |  |  | ESA |  |  |  | UVNS (Sentinel-5) | Passive | EO/IR | MSI | Pushbroom |  | VIS, NIR, SWIR, UV | 824 | 7500 | 7500 | Very Low | 2670 | [5 empty] | Waveband: UV-1: 270 – 310 nm, UV-2-VIS: 300 - 500 nm, NIR: 710 nm & 755 – 773 nm , SWIR-1: 1590 - 1675 nm SWIR-3: 2305 - 2385 nm ¦ Res: 7.5 km at SSP for wavelengths > 300 nm, 45 km for wavelengths < 300 nm [Best Resolution: 7500m] | N
Sentinel-5 C |  |  | ESA |  |  |  | UVNS (Sentinel-5) | Passive | EO/IR | MSI | Pushbroom | 3 | VIS, NIR, SWIR, UV | 824 | 7500 | 7500 | Very Low | 2670 |  | 45 | 45 |  |  | Waveband: UV-1: 270 – 310 nm, UV-2-VIS: 300 - 500 nm, NIR: 710 nm & 755 – 773 nm , SWIR-1: 1590 - 1675 nm SWIR-3: 2305 - 2385 nm ¦ Res: 7.5 km at SSP for wavelengths > 300 nm, 45 km for wavelengths < 300 nm [Best Resolution: 7500m] | N
Sentinel-5 precursor | 2017-064A | 42969 | ESA |  |  |  | TROPOMI | Passive | EO/IR | MSI | Pushbroom | 3 | VIS, NIR, SWIR, UV | 824 | 3500 | 5500 | Very Low | 2600 |  | 0 | 0 | 0 | 0 | Waveband: UV-1: 270 - 300 nm, UV-2: 300 - 400 nm, VIS: 400 - 500 nm, NIR: 710 - 775 nm, SWIR-3: 2305 - 2385 nm ¦ Res: 3.5 x 5.5 km at nadir [Best Resolution: 3500m] | Y
Sentinel-5 precursor | 2017-064A | 42969 | ESA |  |  |  | TROPOMI | Passive | EO/IR | MSI | Pushbroom | 3 | VIS, NIR, SWIR, UV | 824 | 3500 | 3500 | Very Low | 2600 |  | 0 | 0 | 0 | 0 | Waveband: UV-1: 270 - 300 nm, UV-2: 300 - 400 nm, VIS: 400 - 500 nm, NIR: 710 - 775 nm, SWIR-3: 2305 - 2385 nm ¦ Res: 3.5 x 5.5 km at nadir [Best Resolution: 3500m] | Y
SABIA_MAR-A |  |  | CONAE |  |  |  | VIS-NIR | Passive | EO/IR | MSI | Pushbroom | 11 | VIS, NIR | 702 | 200 | 200 | Very Low | 1495 | [5 empty] | Waveband: Visible & Near Infrared, 11 bands: 412 - 443 - 490 - 510 - 555 - 620 - 665 - 680 - 710 – 750 - 865 nm ¦ Res: 200m - 800 m [Best Resolution: 200m] | N
SABIA_MAR-A |  |  | CONAE |  |  |  | VIS-NIR | Passive | EO/IR | MSI | Pushbroom | 11 | VIS, NIR | 702 | 800 | 800 | Very Low | 1495 | [5 empty] | Waveband: Visible & Near Infrared, 11 bands: 412 - 443 - 490 - 510 - 555 - 620 - 665 - 680 - 710 – 750 - 865 nm ¦ Res: 200m - 800 m [Best Resolution: 200m] | N
SABIA_MAR-A |  |  | CONAE |  |  |  | HSC | Passive | EO/IR | PAN | Pushbroom | 1 | Panchromatic, VIS, NIR | 702 | 250 | 250 | Very Low | 500 | [5 empty] | Waveband: VIS-NIR Panchromatic ¦ Res: 250m [Best Resolution: 250m] | N
SABIA_MAR-A |  |  | CONAE |  |  |  | NIR-SWIR | Passive | EO/IR | MSI | Pushbroom | 6 |  | 702 | 400 | 400 | Very Low | 1495 | [5 empty] | Waveband: Near & Short Wave Infrared, 6 bands: 750 - 765 - 865 -1044 - 1240 – 1610 nm ¦ Res: 400m [Best Resolution: 400m] | N
SABIA_MAR-A |  |  | CONAE |  |  |  | DCS (SABIA_MAR) | Passive | EO/IR | MSI | Pushbroom |  |  | 702 | [10 empty] | N
SABIA_MAR-B |  |  | AEB |  |  |  | VIS-NIR | Passive | EO/IR | MSI | Pushbroom | 11 | VIS, NIR | 702 | 200 | 200 | Very Low | 1495 | [5 empty] | Waveband: Visible & Near Infrared, 11 bands: 412 - 443 - 490 - 510 - 555 - 620 - 665 - 680 - 710 – 750 - 865 nm ¦ Res: 200m - 800 m [Best Resolution: 200m] | N
SABIA_MAR-B |  |  | AEB |  |  |  | VIS-NIR | Passive | EO/IR | MSI | Pushbroom | 11 | VIS, NIR | 702 | 800 | 800 | Very Low | 1495 | [5 empty] | Waveband: Visible & Near Infrared, 11 bands: 412 - 443 - 490 - 510 - 555 - 620 - 665 - 680 - 710 – 750 - 865 nm ¦ Res: 200m - 800 m [Best Resolution: 200m] | N
SABIA_MAR-B |  |  | AEB |  |  |  | HSC | Passive | EO/IR | PAN | Pushbroom | 1 | Panchromatic, VIS, NIR | 702 | 250 | 250 | Very Low | 500 | [5 empty] | Waveband: VIS-NIR Panchromatic ¦ Res: 250m [Best Resolution: 250m] | N
SABIA_MAR-B |  |  | AEB |  |  |  | NIR-SWIR | Passive | EO/IR | MSI | Pushbroom | 6 |  | 702 | 400 | 400 | Very Low | 1495 | [5 empty] | Waveband: Near & Short Wave Infrared, 6 bands: 750 - 765 - 865 -1044 - 1240 – 1610 nm ¦ Res: 400m [Best Resolution: 400m] | N
SABIA_MAR-B |  |  | AEB |  |  |  | DCS (SABIA_MAR) | Passive | EO/IR | MSI | Pushbroom |  |  | 702 | [10 empty] | N
SAGE-III-on-ISS | 1998-067A | 25544 | NASA |  |  |  | SAGE-III | Passive | EO/IR | MSI | Pushbroom | 1 |  | 405 | [9 empty] | Waveband: Nine spectral regions between 290 - 1550 nm ¦ Res: 1 - 2 km vertical | Y
SAOCOM 1A | 2018-076A | 43641 | CONAE |  |  |  | SAR-L | Active | Radio | SAR | Stripmap | 10 | L-band | 620 | 10 | 10 | Medium | 350 |  | 10 | 10 |  |  | Waveband: L-band (1.275 GHz) ¦ Res: 10 x 10 m – 100 x 100 m [Best Resolution: 10m] | Y
SAOCOM 1A | 2018-076A | 43641 | CONAE |  |  |  | SAR-L | Active | Radio | SAR | Stripmap |  | L-band | 620 | 100 | 100 | Low | 350 | [5 empty] | Waveband: L-band (1.275 GHz) ¦ Res: 10 x 10 m – 100 x 100 m [Best Resolution: 10m] | Y
SAOCOM 1B | 2020-059A | 46265 | CONAE |  |  |  | SAR-L | Active | Radio | SAR | Stripmap | 10 | L-band | 620 | 10 | 10 | Medium | 350 | [5 empty] | Waveband: L-band (1.275 GHz) ¦ Res: 10 x 10 m – 100 x 100 m [Best Resolution: 10m] | Y
SAOCOM 1B | 2020-059A | 46265 | CONAE |  |  |  | SAR-L | Active | Radio | SAR | Stripmap |  | L-band | 620 | 100 | 100 | Low | 350 | [5 empty] | Waveband: L-band (1.275 GHz) ¦ Res: 10 x 10 m – 100 x 100 m [Best Resolution: 10m] | Y
SARAL | 2013-009A | 39086 | CNES |  |  |  | AltiKa | Active | Radio | SAR | Stripmap | 2 | Ka-band | 799 | [9 empty] | Waveband: 35.5 - 36 GHz, passive channels (radiometer): 24 (K-band) and 37 (Ka-band) GHz; active radar altimeter: 35 GHz (Ka-band) ¦ Res: nan | Y
SARAL | 2013-009A | 39086 | CNES |  |  |  | DGXX | Passive | EO/IR | MSI | Pushbroom |  |  | 799 | [10 empty] | Y
SARAL | 2013-009A | 39086 | CNES |  |  |  | A-DCS3 | Passive | EO/IR | MSI | Pushbroom | 1 |  | 799 | [5 empty] | 0 | 0 |  |  | Waveband: UHF: 401 MHz, 467 MHz ¦ Res: nan | Y
SARE-2A (S2) |  |  | CONAE |  |  |  | CAR | Passive | EO/IR | PAN | Pushbroom | 1 | Panchromatic, VIS | 550 | 1 | 1 | High | 12 | [5 empty] | Waveband: Panchromatic band - P: 450-900 nm Vis/IR bands - B1: 450-520 nm - B2: 520-590 nm - B3: 630-690 nm - B4: 770-890 nm ¦ Res: Panchromatic band: 1 m Vis/IR bands: 4 m [Best Resolution: 1m] | N
SARE-2A (S2) |  |  | CONAE |  |  |  | CAR | Passive | EO/IR | PAN | Pushbroom | 5 | Panchromatic, VIS | 550 | 4 | 4 | High | 12 |  | 0 | 0 |  |  | Waveband: Panchromatic band - P: 450-900 nm Vis/IR bands - B1: 450-520 nm - B2: 520-590 nm - B3: 630-690 nm - B4: 770-890 nm ¦ Res: Panchromatic band: 1 m Vis/IR bands: 4 m [Best Resolution: 1m] | N
SARE-2A (S3) |  |  | CONAE |  |  |  | CAR | Passive | EO/IR | PAN | Pushbroom | 5 | Panchromatic, VIS | 550 | 1 | 1 | High | 12 | [5 empty] | Waveband: Panchromatic band - P: 450-900 nm Vis/IR bands - B1: 450-520 nm - B2: 520-590 nm - B3: 630-690 nm - B4: 770-890 nm ¦ Res: Panchromatic band: 1 m Vis/IR bands: 4 m [Best Resolution: 1m] | N
SARE-2A (S3) |  |  | CONAE |  |  |  | CAR | Passive | EO/IR | PAN | Pushbroom | 4 | Panchromatic, VIS | 550 | 4 | 4 | High | 12 | [5 empty] | Waveband: Panchromatic band - P: 450-900 nm Vis/IR bands - B1: 450-520 nm - B2: 520-590 nm - B3: 630-690 nm - B4: 770-890 nm ¦ Res: Panchromatic band: 1 m Vis/IR bands: 4 m [Best Resolution: 1m] | N
SARE-2A (S4) |  |  | CONAE |  |  |  | CAR | Passive | EO/IR | PAN | Pushbroom | 4 | Panchromatic, VIS | 550 | 1 | 1 | High | 12 | [5 empty] | Waveband: Panchromatic band - P: 450-900 nm Vis/IR bands - B1: 450-520 nm - B2: 520-590 nm - B3: 630-690 nm - B4: 770-890 nm ¦ Res: Panchromatic band: 1 m Vis/IR bands: 4 m [Best Resolution: 1m] | N
SARE-2A (S4) |  |  | CONAE |  |  |  | CAR | Passive | EO/IR | PAN | Pushbroom |  | Panchromatic, VIS | 550 | 4 | 4 | High | 12 | [5 empty] | Waveband: Panchromatic band - P: 450-900 nm Vis/IR bands - B1: 450-520 nm - B2: 520-590 nm - B3: 630-690 nm - B4: 770-890 nm ¦ Res: Panchromatic band: 1 m Vis/IR bands: 4 m [Best Resolution: 1m] | N
SCD-1 |  |  | INPE |  |  |  | DCS | Passive | EO/IR | MSI | Pushbroom |  |  | 750 | [10 empty] | Y
SCD-2 |  |  | INPE |  |  |  | DCS | Passive | EO/IR | MSI | Pushbroom |  |  | 750 | [10 empty] | Y
SCISAT-1 | 2003-036A | 27858 | CSA |  |  |  | ACE-FTS | Passive | EO/IR | MSI | Pushbroom | 1 | SWIR, TIR | 650 | [9 empty] | Waveband: SWIR - TIR: 2 - 5.5 µm, 5.5 - 13 µm (0.02 cm-1 resolution) ¦ Res: nan | Y
SCISAT-1 | 2003-036A | 27858 | CSA |  |  |  | MAESTRO | Passive | Radio | RF | Receiver |  | NIR, UV | 650 | [9 empty] | Waveband: UV - NIR: 0.285 - 1.03 µm (1 - 2 nm spectral resolution) ¦ Res: Approx 1 - 2 km vertical | Y
Sich 2-30 |  |  | SSAU |  |  |  | MBEI | Passive | EO/IR | MSI | Pushbroom |  | VIS, NIR | 700 | 8.2 | 8.2 | Medium | 46 |  | 35 | 35 |  |  | Waveband: VIS - NIR: 0.51 - 0.90 µm; VIS: 0.51 - 0.59 µm, 0.61 - 0.68 µm; NIR: 0.80 - 0.89 µm ¦ Res: 8.2 m [Best Resolution: 8.2m] | Y
Sich 2-30 |  |  | SSAU |  |  |  | MIRS | Passive | EO/IR | MSI | Pushbroom |  | NIR | 700 | 41.4 | 41.4 | Low | 55 |  | 35 | 35 |  |  | Waveband: NIR: 1.55 - 1.7 µm ¦ Res: 41.4 m [Best Resolution: 41.4m] | Y
SMAP | 2015-003A | 40376 | NASA |  |  |  | L-band Radiometer (SMAP) | Passive | EO/IR | MSI | Pushbroom | 1 | L-band | 685 |  |  |  | 1000 | [5 empty] | Waveband: L-band (1.4 GHz) ¦ Res: 40km spatial resolution; 3 days temporal resolution | Y
SMAP | 2015-003A | 40376 | NASA |  |  |  | L-band Radar (SMAP) | Active | Radio | SAR | Stripmap |  | L-band | 685 |  |  |  | 1000 | [5 empty] | Waveband: L-Band (1.2 GHz) ¦ Res: <3 km spatial resolution over 70% of swath; 3 days temporal resolution. Soil moisture will be estimated at a resolution of 10 km and freeze-thaw state at a resolution of 1-3 km. | Y
SMOS | 2009-059A | 36036 | ESA |  |  |  | MIRAS (SMOS) | Passive | EO/IR | MSI | Pushbroom | 33 | L-band | 758 | 5000 | 5000 | Very Low | 1050 | [5 empty] | Waveband: L-Band 1.41 GHz ¦ Res: 33 - 50 km depending on the position in the swath - resampled to 15 km grid [Best Resolution: 5000m] | Y
SOL-A |  |  | NOAA |  |  |  | STIS | Passive | EO/IR | MSI | Pushbroom |  |  | 1500000 | [10 empty] | N
SOL-A |  |  | NOAA |  |  |  | XFM | Passive | EO/IR | MSI | Pushbroom | 512 |  | 1500000 | [9 empty] | Waveband: 512 channels in 6 bands compatible with 0.04-0.4 and 0.1-0.8 nm ¦ Res: Solar quadrant | N
SOL-A |  |  | NOAA |  |  |  | SWiPS | Passive | EO/IR | MSI | Pushbroom |  |  | 1500000 | [10 empty] | N
SOL-A |  |  | NOAA |  |  |  | COR | Passive | EO/IR | MSI | Pushbroom |  |  | 1500000 | [9 empty] | Waveband: 480-730 nm broadband ¦ Res: 50 arcsec | N
SOL-A |  |  | NOAA |  |  |  | Magnetometer | Passive | EO/IR | MSI | Pushbroom |  |  | 1500000 | [10 empty] | N
SOL-B |  |  | NOAA |  |  |  | X-ray Irradiance Sensor | Passive | EO/IR | MSI | Pushbroom |  |  | 1500000 | [9 empty] | Waveband: 0.04–0.4 nm and 0.1–0.8 nm ¦ Res: nan | N
SOL-B |  |  | NOAA |  |  |  | STIS | Passive | EO/IR | MSI | Pushbroom |  |  | 1500000 | [10 empty] | N
SOL-B |  |  | NOAA |  |  |  | SWiPS | Passive | EO/IR | MSI | Pushbroom |  |  | 1500000 | [10 empty] | N
SOL-B |  |  | NOAA |  |  |  | COR | Passive | EO/IR | MSI | Pushbroom |  |  | 1500000 | [9 empty] | Waveband: 480-730 nm broadband ¦ Res: 50 arcsec | N
SOL-B |  |  | NOAA |  |  |  | Magnetometer | Passive | EO/IR | MSI | Pushbroom |  |  | 1500000 | [10 empty] | N
SpaceEye-T |  |  | SI |  |  |  | None Listed | [17 empty] | N
SpIRIT |  |  | University of Melbourne |  |  |  | None Listed | [17 empty] | Y
STARLETTE | 1975-010A | 7646 | CNES |  |  |  | Laser Reflectors | Active | EO/IR | MSI | Pushbroom |  |  | 812 | [10 empty] | Y
STELLA | 1993-061B | 22824 | CNES |  |  |  | Laser Reflectors | Active | EO/IR | MSI | Pushbroom |  |  | 830 | [10 empty] | Y
Swarm |  |  | ESA |  |  |  | Laser Reflectors (ESA) | Active | EO/IR | MSI | Pushbroom |  |  | 462 | [10 empty] | Y
Swarm |  |  | ESA |  |  |  | EFI | Passive | EO/IR | MSI | Pushbroom |  |  | 462 | [10 empty] | Y
Swarm |  |  | ESA |  |  |  | ACC | Passive | EO/IR | MSI | Pushbroom |  |  | 462 | [9 empty] | Waveband: nan ¦ Res: 0.1 nm/s2 | Y
Swarm |  |  | ESA |  |  |  | ASM | Passive | EO/IR | MSI | Pushbroom |  |  | 462 | [10 empty] | Y
Swarm |  |  | ESA |  |  |  | VFM | Passive | EO/IR | MSI | Pushbroom |  |  | 462 | [10 empty] | Y
Swarm |  |  | ESA |  |  |  | STR | Passive | EO/IR | MSI | Pushbroom |  |  | 462 | [5 empty] | 1 | 1 |  |  | Waveband: nan ¦ Res: <1 arcsec | Y
Swarm |  |  | ESA |  |  |  | GPS Receiver (Swarm) | Passive | EO/IR | MSI | Pushbroom |  |  | 462 | 0.5 | 0.5 | Very High | [6 empty] | Waveband: nan ¦ Res: L1 C/A code range error better than 0.5 m RMS; L1/L2 P-code range error better than 0.25 m RMS; L1 carrier phase error better than 5 mm | Y
Swarm |  |  | ESA |  |  |  | GPS Receiver (Swarm) | Passive | EO/IR | MSI | Pushbroom |  |  | 462 | 0.25 | 0.25 | Very High | [6 empty] | Waveband: nan ¦ Res: L1 C/A code range error better than 0.5 m RMS; L1/L2 P-code range error better than 0.25 m RMS; L1 carrier phase error better than 5 mm | Y
SWFO-L1 | 2025-215B | 65726 | NOAA |  |  |  | CCOR-1/-2 | Passive | EO/IR | MSI | Pushbroom | [12 empty] | Waveband: nan ¦ Res: < 70 arcsec | N
SWFO-L1 | 2025-215B | 65726 | NOAA |  |  |  | SWiPS | Passive | EO/IR | MSI | Pushbroom | [13 empty] | N
SWFO-L1 | 2025-215B | 65726 | NOAA |  |  |  | Magnetometer | Passive | EO/IR | MSI | Pushbroom | [13 empty] | N
SWFO-L1 | 2025-215B | 65726 | NOAA |  |  |  | STIS | Passive | EO/IR | MSI | Pushbroom | [13 empty] | N
SWOT | 2022-173A | 54754 | CNES |  |  |  | DGXX-S | Passive | EO/IR | MSI | Pushbroom |  |  | 891 | [10 empty] | Y
SWOT | 2022-173A | 54754 | CNES |  |  |  | LRA | Passive | EO/IR | MSI | Pushbroom |  |  | 891 | [10 empty] | Y
SWOT | 2022-173A | 54754 | CNES |  |  |  | Ka-band Radar Interferometer (KaRIn) | Active | Radio | SAR | Stripmap |  |  | 891 |  |  |  | 50 | [5 empty] | Waveband: 35.75 GHz Center Freq / 200 MHz Bandwidth ¦ Res: Vertical resolution is 2 cm | Y
SWOT | 2022-173A | 54754 | CNES |  |  |  | AMR-S | Active | Radio | RF | Receiver | 3 | Ka-band | 891 | 22 | 22 | Medium | 120 |  | 0 | 0 | 0 | 0 | Waveband: Microwave: 18.7, 23.8 and 34 GHz. ¦ Res: 41.6 km at 18.7 GHz, 36.1 km at 23.8 GHz, 22.9 km at 34 GHz baseline channels [Best Resolution: 22m] | Y
SWOT | 2022-173A | 54754 | CNES |  |  |  | POSEIDON-3C Altimeter | Active | Radio | RF | Receiver |  | C-band, Ku-band | 891 | 300 | 300 | Very Low | 300 | [5 empty] | Waveband: Microwave: Ku-band (13.575 GHz), C-band (5.3 GHz) ¦ Res: Basic measurement: 1/sec (6 km along track), Raw measurement: 20/sec (300 m along track) | Y
SWOT | 2022-173A | 54754 | CNES |  |  |  | GPSP | Passive | EO/IR | MSI | Pushbroom |  |  | 891 | [10 empty] | Y
TanDEM-L |  |  | DLR |  |  |  | L-Band SAR | Active | Radio | SAR | Stripmap |  | L-band | 745 | [9 empty] | Waveband: L-Band 23.6 cm ¦ Res: nan | N
TanDEM-X | 2010-030A | 36605 | DLR |  |  |  | X-Band SAR | Active | Radio | SAR | Stripmap |  |  | 514 | 16 | 16 | Medium | 100 | [5 empty] | Waveband: 9.65 GHz, 300 MHz bandwidth, all 4 polarisation modes ¦ Res: Spotlight: 1.2 x 1 - 4 m Stripmap: 3 x 3 - 6 m ScanSAR: 16 x 16 m [Best Resolution: 1m] | Y
TanDEM-X | 2010-030A | 36605 | DLR |  |  |  | X-Band SAR | Active | Radio | SAR | Spotlight |  |  | 514 | 1.2 | 1 | High | 100 | [5 empty] | Waveband: 9.65 GHz, 300 MHz bandwidth, all 4 polarisation modes ¦ Res: Spotlight: 1.2 x 1 - 4 m Stripmap: 3 x 3 - 6 m ScanSAR: 16 x 16 m [Best Resolution: 1m] | Y
TanDEM-X | 2010-030A | 36605 | DLR |  |  |  | X-Band SAR | Active | Radio | SAR | Stripmap | 4 |  | 514 | 3 | 3 | High | 100 |  | 1.2 | 1.2 |  |  | Waveband: 9.65 GHz, 300 MHz bandwidth, all 4 polarisation modes ¦ Res: Spotlight: 1.2 x 1 - 4 m Stripmap: 3 x 3 - 6 m ScanSAR: 16 x 16 m [Best Resolution: 1m] | Y
TanDEM-X | 2010-030A | 36605 | DLR |  |  |  | X-Band SAR | Active | Radio | SAR | Stripmap | 1 |  | 514 | 1 | 1 | High | 100 | [5 empty] | Waveband: 9.65 GHz, 300 MHz bandwidth, all 4 polarisation modes ¦ Res: Spotlight: 1.2 x 1 - 4 m Stripmap: 3 x 3 - 6 m ScanSAR: 16 x 16 m [Best Resolution: 1m] | Y
TanDEM-X | 2010-030A | 36605 | DLR |  |  |  | X-Band SAR | Active | Radio | SAR | Stripmap |  |  | 514 | 4 | 4 | High | 100 | [5 empty] | Waveband: 9.65 GHz, 300 MHz bandwidth, all 4 polarisation modes ¦ Res: Spotlight: 1.2 x 1 - 4 m Stripmap: 3 x 3 - 6 m ScanSAR: 16 x 16 m [Best Resolution: 1m] | Y
TanDEM-X | 2010-030A | 36605 | DLR |  |  |  | X-Band SAR | Active | Radio | SAR | Stripmap |  |  | 514 | 3 | 3 | High | 100 | [5 empty] | Waveband: 9.65 GHz, 300 MHz bandwidth, all 4 polarisation modes ¦ Res: Spotlight: 1.2 x 1 - 4 m Stripmap: 3 x 3 - 6 m ScanSAR: 16 x 16 m [Best Resolution: 1m] | Y
TanDEM-X | 2010-030A | 36605 | DLR |  |  |  | X-Band SAR | Active | Radio | SAR | Stripmap |  |  | 514 | 6 | 6 | Medium | 100 | [5 empty] | Waveband: 9.65 GHz, 300 MHz bandwidth, all 4 polarisation modes ¦ Res: Spotlight: 1.2 x 1 - 4 m Stripmap: 3 x 3 - 6 m ScanSAR: 16 x 16 m [Best Resolution: 1m] | Y
TanDEM-X | 2010-030A | 36605 | DLR |  |  |  | X-Band SAR | Active | Radio | SAR | Stripmap | 1 |  | 514 | 1 | 1 | High | 100 | [5 empty] | Waveband: 9.65 GHz, 300 MHz bandwidth, all 4 polarisation modes ¦ Res: Spotlight: 1.2 x 1 - 4 m Stripmap: 3 x 3 - 6 m ScanSAR: 16 x 16 m [Best Resolution: 1m] | Y
TanDEM-X | 2010-030A | 36605 | DLR |  |  |  | TOR | Passive | EO/IR | MSI | Pushbroom |  |  | 514 | [10 empty] | Y
TEMPO | 2023-052A | 56174 | NASA |  |  |  | Spectrometer (TEMPO) | Passive | EO/IR | MSI | Pushbroom | 2 |  | 35786 | 5150 | 5150 | Very Low | 4200 | [5 empty] | Waveband: 290 to 750 nm (TBC) ¦ Res: 2.22 km by 5.15 km at at geodetic location 36.5° N, 100° W [Best Resolution: 5150m] | Y
TerraSAR-Fox |  |  | DLR |  |  |  | X-Band SAR | Active | Radio | SAR | Stripmap | [13 empty] | N
TerraSAR-X | 2007-026A | 31698 | DLR |  |  |  | GPSRO (Terra-SAR) | Passive | Radio | SAR | Stripmap |  |  | 514 | [10 empty] | Y
TerraSAR-X | 2007-026A | 31698 | DLR |  |  |  | X-Band SAR | Active | Radio | SAR | Stripmap | 1 |  | 514 | 16 | 16 | Medium | 100 | [5 empty] | Waveband: 9.65 GHz, 300 MHz bandwidth, all 4 polarisation modes ¦ Res: Spotlight: 1.2 x 1 - 4 m Stripmap: 3 x 3 - 6 m ScanSAR: 16 x 16 m [Best Resolution: 1m] | Y
TerraSAR-X | 2007-026A | 31698 | DLR |  |  |  | X-Band SAR | Active | Radio | SAR | Spotlight | 1 |  | 514 | 1.2 | 1 | High | 100 | [5 empty] | Waveband: 9.65 GHz, 300 MHz bandwidth, all 4 polarisation modes ¦ Res: Spotlight: 1.2 x 1 - 4 m Stripmap: 3 x 3 - 6 m ScanSAR: 16 x 16 m [Best Resolution: 1m] | Y
TerraSAR-X | 2007-026A | 31698 | DLR |  |  |  | X-Band SAR | Active | Radio | SAR | Stripmap |  |  | 514 | 3 | 3 | High | 100 | [5 empty] | Waveband: 9.65 GHz, 300 MHz bandwidth, all 4 polarisation modes ¦ Res: Spotlight: 1.2 x 1 - 4 m Stripmap: 3 x 3 - 6 m ScanSAR: 16 x 16 m [Best Resolution: 1m] | Y
TerraSAR-X | 2007-026A | 31698 | DLR |  |  |  | X-Band SAR | Active | Radio | SAR | Stripmap | 1 |  | 514 | 1 | 1 | High | 100 |  | 0 | 0 |  |  | Waveband: 9.65 GHz, 300 MHz bandwidth, all 4 polarisation modes ¦ Res: Spotlight: 1.2 x 1 - 4 m Stripmap: 3 x 3 - 6 m ScanSAR: 16 x 16 m [Best Resolution: 1m] | Y
TerraSAR-X | 2007-026A | 31698 | DLR |  |  |  | X-Band SAR | Active | Radio | SAR | Stripmap | 1 |  | 514 | 4 | 4 | High | 100 | [5 empty] | Waveband: 9.65 GHz, 300 MHz bandwidth, all 4 polarisation modes ¦ Res: Spotlight: 1.2 x 1 - 4 m Stripmap: 3 x 3 - 6 m ScanSAR: 16 x 16 m [Best Resolution: 1m] | Y
TerraSAR-X | 2007-026A | 31698 | DLR |  |  |  | X-Band SAR | Active | Radio | SAR | Stripmap | 1 |  | 514 | 3 | 3 | High | 100 | [5 empty] | Waveband: 9.65 GHz, 300 MHz bandwidth, all 4 polarisation modes ¦ Res: Spotlight: 1.2 x 1 - 4 m Stripmap: 3 x 3 - 6 m ScanSAR: 16 x 16 m [Best Resolution: 1m] | Y
TerraSAR-X | 2007-026A | 31698 | DLR |  |  |  | X-Band SAR | Active | Radio | SAR | Stripmap |  |  | 514 | 6 | 6 | Medium | 100 | [5 empty] | Waveband: 9.65 GHz, 300 MHz bandwidth, all 4 polarisation modes ¦ Res: Spotlight: 1.2 x 1 - 4 m Stripmap: 3 x 3 - 6 m ScanSAR: 16 x 16 m [Best Resolution: 1m] | Y
TerraSAR-X | 2007-026A | 31698 | DLR |  |  |  | X-Band SAR | Active | Radio | SAR | Stripmap | 1 |  | 514 | 1 | 1 | High | 100 | [5 empty] | Waveband: 9.65 GHz, 300 MHz bandwidth, all 4 polarisation modes ¦ Res: Spotlight: 1.2 x 1 - 4 m Stripmap: 3 x 3 - 6 m ScanSAR: 16 x 16 m [Best Resolution: 1m] | Y
THEOS | 2008-049A | 33396 | GISTDA |  |  |  | TOP (PAN) | Passive | EO/IR | MSI | Pushbroom |  | NIR | 822 | 2 | 2 | High | 22 | [5 empty] | Waveband: PAN: 0.45-0.90 µm ¦ Res: 2.0m [Best Resolution: 2m] | Y
THEOS | 2008-049A | 33396 | GISTDA |  |  |  | TOP (MS) | Passive | EO/IR | MSI | Pushbroom |  | NIR | 822 | 15 | 15 | Medium | 90 | [5 empty] | Waveband: MS (B:0.45-0.52 µm, G:0.53-0.60 µm, R:0.63-0.70 µm, NIR:0.77-0.90µm) ¦ Res: 15m [Best Resolution: 15m] | Y
The Carruthers Geocorona Observatory |  |  | NASA |  |  |  | None Listed | [17 empty] | N
THEOS-2 Main VHR Satellite | 2023-155A | 58016 | GISTDA |  |  |  | NAOMI (PAN) | Passive | EO/IR | MSI | Pushbroom |  | VIS, NIR | 621 | 0.5 | 0.5 | Very High | 10 | [5 empty] | Waveband: PAN: 0.45-0.74 µm ¦ Res: 0.5m [Best Resolution: 0.5m] | Y
THEOS-2 Main VHR Satellite | 2023-155A | 58016 | GISTDA |  |  |  | NAOMI (MS) | Passive | EO/IR | MSI | Pushbroom |  | NIR | 621 | 2 | 2 | High | 10 | [5 empty] | Waveband: MS (B:0.45-0.53 µm, G:0.53-0.60 µm, R:0.63-0.70 µm, NIR:0.76-0.87 µm) ¦ Res: 2.0m [Best Resolution: 2m] | Y
Tomorrow Constellation |  |  | Tomorrow.io |  |  |  | None Listed | [17 empty] | Y
TRACERS |  |  | NASA |  |  |  | None Listed | [17 empty] | N
TRISHNA |  |  | CNES |  |  |  | TIR | Passive | EO/IR | MSI | Pushbroom | 4 | SWIR | 666 | 57 | 57 | Low | 1000 | [5 empty] | Waveband: 4 bands (8.6, 9.1, 10.3 and 11.5 µm) ¦ Res: 57 m [Best Resolution: 57m] | N
TRISHNA |  |  | CNES |  |  |  | SWIR | Passive | EO/IR | MSI | Pushbroom | 2 | SWIR | 666 | 57 | 57 | Low | 1060 | [5 empty] | Waveband: 2 bands (1.3 and 1.6 µm) ¦ Res: 57m | N
TRISHNA |  |  | CNES |  |  |  | VNIR | Passive | EO/IR | MSI | Pushbroom | 4 | NIR | 666 | 57 | 57 | Low | 1060 | [5 empty] | Waveband: 4 bands (0.48 - 0.86 µm) ¦ Res: 57m [Best Resolution: 57m] | N
TRUTHS |  |  | ESA |  |  |  | HIS | Passive | EO/IR | MSI | Pushbroom | 200 |  | 610 | 100 | 100 | Low | 100 | [5 empty] | Waveband: > 200 bands (320-2400 nm); FWHM from 0.2 to 7 nm; SSI <= 8 nm ¦ Res: 50 m Native resolution and for for Sensor-to-Sensor and PICS calibration products; Land climatological product binned to 100 x 100 m, ocean climatological product binned to 200 x 200 m [Best Resolution: 50m] | N
TRUTHS |  |  | ESA |  |  |  | HIS | Passive | EO/IR | MSI | Pushbroom | 200 |  | 610 | 200 | 200 | Very Low | 100 | [5 empty] | Waveband: > 200 bands (320-2400 nm); FWHM from 0.2 to 7 nm; SSI <= 8 nm ¦ Res: 50 m Native resolution and for for Sensor-to-Sensor and PICS calibration products; Land climatological product binned to 100 x 100 m, ocean climatological product binned to 200 x 200 m [Best Resolution: 50m] | N
TRUTHS |  |  | ESA |  |  |  | HIS | Passive | EO/IR | MSI | Pushbroom | 200 |  | 610 | 50 | 50 | Low | 100 | [5 empty] | Waveband: > 200 bands (320-2400 nm); FWHM from 0.2 to 7 nm; SSI <= 8 nm ¦ Res: 50 m Native resolution and for for Sensor-to-Sensor and PICS calibration products; Land climatological product binned to 100 x 100 m, ocean climatological product binned to 200 x 200 m [Best Resolution: 50m] | N
TRUTHS |  |  | ESA |  |  |  | CSAR | Active | Radio | SAR | Stripmap |  |  | 610 | [9 empty] | Waveband: Solar Spectrum integrated from 0.2 to 30 mm ¦ Res: nan | N
TSIS-2 |  |  | NASA |  |  |  | TSIS-2/SIM | Passive | EO/IR | MSI | Pushbroom | 3 |  | 600 | [9 empty] | Waveband: Three bands: 200 - 280 nm, 280 - 400 nm, and 400 - 2400 nm. ¦ Res: 2-45 nm | N
TSIS-2 |  |  | NASA |  |  |  | TSIS-2/TIM | Passive | EO/IR | MSI | Pushbroom |  |  | 600 | [9 empty] | Waveband: Total solar spectrum ¦ Res: nan | N
Veery Satellite Constellation |  |  | Care Weather |  |  |  | None Listed | [17 empty] | Y
VNREDSat-1 | 2013-021B | 39160 | VAST |  |  |  | VNREDSat-1 MS | Passive | EO/IR | MSI | Pushbroom | 4 | Panchromatic, VIS | 680 | 10 | 10 | Medium | 17.5 | [5 empty] | Waveband: There are 4 bands of multispectral, visible and infrared and panchromatic ¦ Res: MS bands: 10m; panchromatic 2.5m [Best Resolution: 2.5m] | Y
VNREDSat-1 | 2013-021B | 39160 | VAST |  |  |  | VNREDSat-1 MS | Passive | EO/IR | MSI | Pushbroom | 4 | Panchromatic, VIS | 680 | 2.5 | 2.5 | High | 17.5 | [5 empty] | Waveband: There are 4 bands of multispectral, visible and infrared and panchromatic ¦ Res: MS bands: 10m; panchromatic 2.5m [Best Resolution: 2.5m] | Y
XCUBE |  |  | Xplore |  |  |  | None Listed | [6 empty] | 510 | [10 empty] | Y
Yunhai-1 |  |  | CAST |  |  |  | None Listed | [6 empty] | 780 | [10 empty] | Y
Yunhai-1 03 |  |  | CAST |  |  |  | Infrared Earth Horizon Sensor | Passive | EO/IR | MSI | Pushbroom |  |  | 765 | [10 empty] | Y
Yunhai-1 03 |  |  | CAST |  |  |  | Infrared Scanning Radiometer | Passive | EO/IR | MSI | Pushbroom |  |  | 765 | [10 empty] | Y
Yunhai-2 |  |  | CAST |  |  |  | None Listed | [6 empty] | 800 | [10 empty] | Y
Yunhai-3 |  |  | CAST |  |  |  | None Listed | [6 empty] | 870 | [10 empty] | Y
Yunyao Aerospace Constellation |  |  | YunYao Aerospace |  |  |  | None Listed | [17 empty] | Y
ZY-1-02D | 2019-059A | 44528 | CRESDA |  |  |  | CCD (ZY Series) | Passive | EO/IR | MSI | Pushbroom | 2 | NIR | 778 | 2.36 | 2.36 | High | 54 |  | 2.1 | 2.1 |  |  | Waveband: 0.5-0.8 µm ¦ Res: 2.36m (ZY-1-02C HR) 2.1m(ZY-3) [Best Resolution: 2.1m] | Y
ZY-1-02D | 2019-059A | 44528 | CRESDA |  |  |  | CCD (ZY Series) | Passive | EO/IR | MSI | Pushbroom | 2 | NIR | 778 | 2.1 | 2.1 | High | 54 | [5 empty] | Waveband: 0.5-0.8 µm ¦ Res: 2.36m (ZY-1-02C HR) 2.1m(ZY-3) [Best Resolution: 2.1m] | Y
ZY-1-02D | 2019-059A | 44528 | CRESDA |  |  |  | PAN (ZY Series) | Passive | EO/IR | PAN | Pushbroom | 3 | VIS, NIR | 778 | 5 | 5 | High | 60 | [5 empty] | Waveband: 0.52 - 0.59 µm, 0.63 - 0.69 µm, 0.77 - 0.89 µm, 0.51 - 0.85 µm ¦ Res: 5 m panchromatic and 10 m multispectral [Best Resolution: 5m] | Y
ZY-1-02D | 2019-059A | 44528 | CRESDA |  |  |  | PAN (ZY Series) | Passive | EO/IR | PAN | Pushbroom |  | VIS, NIR | 778 | 10 | 10 | Medium | 60 | [5 empty] | Waveband: 0.52 - 0.59 µm, 0.63 - 0.69 µm, 0.77 - 0.89 µm, 0.51 - 0.85 µm ¦ Res: 5 m panchromatic and 10 m multispectral [Best Resolution: 5m] | Y
ZY-1-02E |  |  | CRESDA |  |  |  | IR Camera (ZY-1-02E) | Passive | EO/IR | MSI | Frame |  |  | 778 | [10 empty] | Y
ZY-1-02E |  |  | CRESDA |  |  |  | CCD (ZY Series) | Passive | EO/IR | MSI | Pushbroom | 2 | NIR | 778 | 2.36 | 2.36 | High | 54 |  | 2.1 | 2.1 |  |  | Waveband: 0.5-0.8 µm ¦ Res: 2.36m (ZY-1-02C HR) 2.1m(ZY-3) [Best Resolution: 2.1m] | Y
ZY-1-02E |  |  | CRESDA |  |  |  | CCD (ZY Series) | Passive | EO/IR | MSI | Pushbroom | 2 | NIR | 778 | 2.1 | 2.1 | High | 54 | [5 empty] | Waveband: 0.5-0.8 µm ¦ Res: 2.36m (ZY-1-02C HR) 2.1m(ZY-3) [Best Resolution: 2.1m] | Y
ZY-1-02E |  |  | CRESDA |  |  |  | PAN (ZY Series) | Passive | EO/IR | PAN | Pushbroom | 3 | VIS, NIR | 778 | 5 | 5 | High | 60 |  | 5 | 5 |  |  | Waveband: 0.52 - 0.59 µm, 0.63 - 0.69 µm, 0.77 - 0.89 µm, 0.51 - 0.85 µm ¦ Res: 5 m panchromatic and 10 m multispectral [Best Resolution: 5m] | Y
ZY-1-02E |  |  | CRESDA |  |  |  | PAN (ZY Series) | Passive | EO/IR | PAN | Pushbroom | 3 | VIS, NIR | 778 | 10 | 10 | Medium | 60 |  | 5 | 5 |  |  | Waveband: 0.52 - 0.59 µm, 0.63 - 0.69 µm, 0.77 - 0.89 µm, 0.51 - 0.85 µm ¦ Res: 5 m panchromatic and 10 m multispectral [Best Resolution: 5m] | Y
ZY-3-01 | 2012-001A | 38046 | CRESDA |  |  |  | MUX (ZY-3-01) | Passive | EO/IR | MSI | Pushbroom |  | VIS, NIR | 505 | 6 | 6 | Medium | 52 | [5 empty] | Waveband: 0.45 - 0.52 µm, 0.52 - 0.59 µm, 0.63 - 0.69 µm, 0.77 - 0.89 µm ¦ Res: 6 m [Best Resolution: 6m] | N
ZY-3-01 | 2012-001A | 38046 | CRESDA |  |  |  | CCD (ZY Series) | Passive | EO/IR | MSI | Pushbroom |  | NIR | 505 | 2.36 | 2.36 | High | 54 | [5 empty] | Waveband: 0.5-0.8 µm ¦ Res: 2.36m (ZY-1-02C HR) 2.1m(ZY-3) [Best Resolution: 2.1m] | N
ZY-3-01 | 2012-001A | 38046 | CRESDA |  |  |  | CCD (ZY Series) | Passive | EO/IR | MSI | Pushbroom | 2 | NIR | 505 | 2.1 | 2.1 | High | 54 | [5 empty] | Waveband: 0.5-0.8 µm ¦ Res: 2.36m (ZY-1-02C HR) 2.1m(ZY-3) [Best Resolution: 2.1m] | N
ZY-3-02 | 2016-033A | 41556 | CRESDA |  |  |  | MUX (ZY-3-02) | Passive | EO/IR | MSI | Pushbroom |  | VIS, NIR | 505 | 6 | 6 | Medium | 50 | [5 empty] | Waveband: 0.45 - 0.52 µm, 0.52 - 0.59 µm, 0.63 - 0.69 µm, 0.77 - 0.89 µm ¦ Res: 6 m [Best Resolution: 6m] | Y
ZY-3-02 | 2016-033A | 41556 | CRESDA |  |  |  | CCD (ZY Series) | Passive | EO/IR | MSI | Pushbroom | 2 | NIR | 505 | 2.36 | 2.36 | High | 54 | [5 empty] | Waveband: 0.5-0.8 µm ¦ Res: 2.36m (ZY-1-02C HR) 2.1m(ZY-3) [Best Resolution: 2.1m] | Y
ZY-3-02 | 2016-033A | 41556 | CRESDA |  |  |  | CCD (ZY Series) | Passive | EO/IR | MSI | Pushbroom | 2 | NIR | 505 | 2.1 | 2.1 | High | 54 |  | 2.1 | 2.1 |  |  | Waveband: 0.5-0.8 µm ¦ Res: 2.36m (ZY-1-02C HR) 2.1m(ZY-3) [Best Resolution: 2.1m] | Y
ZY-3-03 | 2020-051A | 45939 | CRESDA |  |  |  | MUX (ZY-3-02) | Passive | EO/IR | MSI | Pushbroom |  | VIS, NIR | 505 | 6 | 6 | Medium | 50 | [5 empty] | Waveband: 0.45 - 0.52 µm, 0.52 - 0.59 µm, 0.63 - 0.69 µm, 0.77 - 0.89 µm ¦ Res: 6 m [Best Resolution: 6m] | Y
ZY-3-03 | 2020-051A | 45939 | CRESDA |  |  |  | CCD (ZY Series) | Passive | EO/IR | MSI | Pushbroom |  | NIR | 505 | 2.36 | 2.36 | High | 54 | [5 empty] | Waveband: 0.5-0.8 µm ¦ Res: 2.36m (ZY-1-02C HR) 2.1m(ZY-3) [Best Resolution: 2.1m] | Y
ZY-3-03 | 2020-051A | 45939 | CRESDA |  |  |  | CCD (ZY Series) | Passive | EO/IR | MSI | Pushbroom | 2 | NIR | 505 | 2.1 | 2.1 | High | 54 |  | 2.1 | 2.1 |  |  | Waveband: 0.5-0.8 µm ¦ Res: 2.36m (ZY-1-02C HR) 2.1m(ZY-3) [Best Resolution: 2.1m] | Y