## Sheet1
Merge_Source | Sat_Full_Name | Sat_Acronym | Inst_Full_Name | Inst_Acronym | Sat_URL | Sat_Agency | Sat_Status | Sat_Launch | Sat_EOL | Sat_Altitude | Inst_Description | Inst_Scanning | Inst_Resolution | operation_mode | resolution | swath | polarisations | incidence_angle | central_wavelength | spectral_interval | snr_@_specified_albedo | spectral_range_(µm) | spectral_range_(cm-1) | spectral_resolution | snr_or_neδt_@_specified_input | channel_number | central_frequency_(ghz) | bandwidth_(mhz) | neδt | ifov | pixel | no. | polarisation | channel | noise_equivalent_radiance | absolute_accuracy | snr | bandwidth | snr_or_neδt_at_specified_input_spectral_radiance | ifov_at_s.s.p. | spectral_range | no._of_channels | snr_@_specified_input_spectral_radiance | spectral_resolution_(unapodised) | neδt_@_specified_scene_temperature | channel_name | central_frequency | central | spectral | mode | field-of-regard | field_of_regard | no._of_pol. | snr_at_the_expected_input_radiance | band | spectral_sampling | spatial_resolution | centre_frequency_(ghz) | nedt_(k) | wavelength | wave_number | snr_or_neδt_@_specific_input | spectral_resolution(unapodised) | spectral_range_(μm) | snr_@_expected_input_radiance | center_wavelength | ifov_(deg) | parameter | energy_range | number_of_directions | ifov_along_x_across_track | polarization | neδr_or_snr | comment | sensors | nb_of_directions_fy-4a/b | energy_ranges | nedt | nadir_ifov | snr_@_30_%_albedo | species | resolution_(s.s.p.) | resolution_at_s.s.p. | wavelength_(nm) | resolution_(m) | polarisation_channels | correction | snr_or_ne∆t_@_specified_input | snr_@_specified_input | s/n | frequency | l-band_1.4_ghz | c-band_6.9_ghz | k-band_18.7_ghz | channel_no. | frequency_ghz | bandwidth_mhz | footprint_km_at_nadir | spatial_resolution_at_nadir | polarisations_(*) | snr_at_specified_input_spectral_radiance | neδt_@_specific_scene_temperature | central_λ_(nm) | bandwidth_(nm) | tangent_alt_(km) | resolution_(km) | resolution_binning_(km) | spectral_interval_(99_%_encircled_energy) | sampling_distance | number_of_channels | snr_@_specified_input(for_expected_maximum_temperature) | snr_@_specified_input(for_reference_300_k) | wavenumber | neδt_after_apodisation | band_id | snr_or_ne∆t_at_specified_input | spectral_bands | resolving_power_(λ/∆λ) | ne∆t_@_specified_scene_temperature | spectral_ranges | quasi-polarisation | spectral_resolution_(unapodised)_nsr | spectral_resolution_(unapodised)_fsr | snr_or_neδt_@_specified_input_(high_or_single_gain) | snr_or_neδt_@_specified_input_(low_gain) | spectral_mode | panchromatic | multispectral | hyperspectral | thermal_infrared | channel_bandwidth | snr_at_expected_input_radiance | snr_@_expected_input_spectral_radiance | spatial_resolution_(m) | channel_wavelength_range_(nm) | frequency_(ghz) | snr_@_typical_input | resolution_s.s.p. | ne∆t | waveband_summary_vis_(~0.40_µm_-_~0.75_µm)_nir_(~0.75_µm_-_~1.3_µm)_swir_(~1.3_µm_-_~3.0_µm)_mwir_(~3.0_µm_-_~6.0_µm)_tir_(~6.0_µm_-_~15.0_µm) | beamwidth_(deg) | 3db_footprint(km) | Inst_Swath | NORAD Catalog # | International Designator | Inst_Accuracy | Inst_Waveband
OSCAR+CEOS | ALOS-2 |  | PALSAR-2 |  | https://space.oscar.wmo.int/satellites/view/alos_2 | JAXA | Operational (extended) | 24 May 2014 | Dec 2025 | 640 |  | Side-looking, 7.3-58.8° off-nadir, swath 25 to 350 km, depending on operation mode | Spotlight mode (1 to 3 m), stripmap mode (3 to 10 m). [Best Resolution: 1m] | Spotlight | 1-3 m | 25 km | HH or VV | 8-70° | [124 empty] | Spotlight mode: 25km, Stripmap mode: 50-70 km, Scan SAR mode: 350 - 490 km, Polarimetry: 30-50 km [Max Swath: 490 km] | 39766 | 2014-029A | Surface Resolution: 1 to 3 m (Spotlight Mode), 3m (Ultra-Fine Mode), 6m (High sensitive Mode), 10m (Fine Mode),100 m (Scan Mode); Radiometric: ±1 dB | Microwave: L-Band 1270 MHz
OSCAR+CEOS | ALOS-2 |  | CIRC |  | https://space.oscar.wmo.int/satellites/view/alos_2 | JAXA | Operational (extended) | 24 May 2014 | Dec 2025 | 640 |  | Pushbroom, matrix of 640 x 480 microbolometer detectors (128 km x 96 km) side-looking 30° offset, swath 128 km | 210m [Best Resolution: 210m] | [129 empty] | 128 km [Max Swath: 128 km] | 39766 | 2014-029A | 0.2 K@300 K | TIR: 8 - 12 µm
OSCAR+CEOS | ALOS-4 |  | PALSAR-3 |  | https://space.oscar.wmo.int/satellites/view/alos_4_daichi_4 | JAXA | Operational (nominal) | 01 Jul 2024 | Jun 2031 | 613 |  | Side-looking, 7.3-58.8° off-nadir, swath 200 km depending on operation mode | Spotlight mode (1 to 3 m), stripmap mode (3 to 10 m). [Best Resolution: 1m] | [129 empty] | Spotlight mode: 35km, Stripmap mode: 100-200 km, Scan SAR mode: 700 km, Polarimetry: 100-200 km [Max Swath: 700 km] | 60182 | 2024-123A |  | Microwave: L-Band 1270 MHz
OSCAR+CEOS | ALOS-4 |  | SPAISE3 (AIS) |  | https://space.oscar.wmo.int/satellites/view/alos_4_daichi_4 | JAXA | Operational (nominal) | 01 Jul 2024 | Jun 2031 | 613 |  | Nadir viewing | [131 empty] | 60182 | 2024-123A
OSCAR+CEOS | Aqua |  | AIRS |  | https://space.oscar.wmo.int/satellites/view/aqua | NASA, INPE, JAXA | Operational (extended) | 04 May 2002 | Sep 2026 | 705 |  | Cross-track: 90 samples scanned, swath 1650 km - Along-track: one 13.5-km line each 2.67 s | 1.1 degree (13 x 13 km at nadir) [Best Resolution: 13000m] | [8 empty] | 3.74 - 4.61 µm | 2170 - 2674 cm-1 | ~ 2.0 cm-1 | 0.14 K @ 280 K | [117 empty] | +/-48.95 degrees [Max Swath: 1650 km] | 27424 | 2002-022A | Humidity: 20%, Temperature: 1 K | VIS - TIR: 0.4 - 1.7 µm, 3.4 - 15.4 µm, Has approximately 2382 bands from VIS to TIR
OSCAR+CEOS | Aqua |  | AMSR-E |  | https://space.oscar.wmo.int/satellites/view/aqua | NASA, INPE, JAXA | Operational (extended) | 04 May 2002 | Sep 2026 | 705 |  | Conical: 55° zenith angle; swath: 1450 km - Scan rate: 40 scan/min = 10 km/scan | 5 - 50 km (dependent on frequency) |  |  |  | V, H | [8 empty] | 1 | 6.925 | 350 | 0.3 K | 43x75 km | 10x10 km | [111 empty] | 1445 km | 27424 | 2002-022A | Reprocessing of V8 by applying the latest AMSR2 algorithms is ongoing and will be released in 2019. Accuracy of the latest standard products (V8, RMSE): Sea surface temperature: 0.54 degC, Sea ice concentration: 8%, Cloud liquid water: 0.03 kg/m2, Water vapour: 1.6 kg/m2 through total column, Sea surface wind speed 1.0 m/s, (Relative Error in %) Precipitation rate: 66 % for ocean & 91 % for land. (MAE) Snow depth: 17.7 cm, Soil Moisture Content: 5 %vol. | Microwave: 6.925 GHz, 10.65 GHz, 18.7 GHz, 23. 8 GHz, 36.5 GHz, 89.0 GHz
OSCAR+CEOS | Aqua |  | AMSU-A |  | https://space.oscar.wmo.int/satellites/view/aqua | NASA, INPE, JAXA | Operational (extended) | 04 May 2002 | Sep 2026 | 705 |  | Cross-track: 30 steps of 48 km s.s.p., swath 2250 km - Along-track: one 48-km line every 8 s | 48 km | [13 empty] | 23.800 | 270 | 0.30 K |  |  | 1 | QV | [109 empty] | 2054 km | 27424 | 2002-022A | Temperature profile: 2 K, humidity: 3 kg/m2, ice & snow cover: 10% | Microwave: 15 channels, 23.8 - 89.0 GHz
OSCAR+CEOS | Aqua |  | CERES |  | https://space.oscar.wmo.int/satellites/view/aqua | NASA, INPE, JAXA | Operational (extended) | 04 May 2002 | Sep 2026 | 705 |  | Two modes: 1) cross-track: 80 steps of 20 km s.s.p., swath 3000 km, along-track: one 20-km line every 3 s; or 2) bi-axial scanning by rotating azimuth while cross-nadir scanning. | 20 km [Best Resolution: 20000m] | [6 empty] | 0.3 - 5.0 µm | [13 empty] | Short-wave | 0.3 W m-2 sr-1 | 0.8 W m-2 sr-1 | 225 | [106 empty] | 27424 | 2002-022A | 0.5%, 1%, 0.3% (respectively for the 3 channels) | 3 channels: 0.3-5 µm, 0.3 - 100 µm, 8 - 12 µm
OSCAR+CEOS | Aqua |  | HSB |  | https://space.oscar.wmo.int/satellites/view/aqua | NASA, INPE, JAXA | Operational (extended) | 04 May 2002 | Sep 2026 | 705 |  | Cross-track: 90 steps of 13.5 km ssp, swath 1650 km - Along-track: one 13.5-km line every 8/3 s | 13.5 km | [13 empty] | 150.0 | 1000 | 1.0 K |  |  | 17 | V | [109 empty] | 1650 km | 27424 | 2002-022A | Temperature: 1.0-1.2 K coverage of land and ocean surfaces, Humidity: 20% | Microwave: 5 discreet channels in the range of 150-183 MHz
OSCAR+CEOS | Aqua |  | MODIS |  | https://space.oscar.wmo.int/satellites/view/aqua | NASA, INPE, JAXA | Operational (extended) | 04 May 2002 | Sep 2026 | 705 |  | Swath 2230 km. Whiskbroom scanning: a strip of 19.7 km width along-track is cross-track scanned every 2.956 s. The strip includes 16 parallel lines sampled by 2048 pixel of 1000 m s.s.p., or 32 parallel lines sampled by 4096 pixel of 500 m s.s.p., or 64 parallel lines sampled by 8192 pixel of 250 m s.s.p. | Cloud cover: 250 m (day) and 1000 m (night), Surface temperature: 1000 m [Best Resolution: 250m] | [5 empty] | 645 nm | [18 empty] | 50 nm | 128 @ 21.8 W m-2 sr-1 µm-1 | 250 m | [102 empty] | 2330 km [Max Swath: 2330 km] | 27424 | 2002-022A | Long wave radiance: 100 nW/m2, Short wave radiance: 5%, Surface temperature of land: <1 K, Surface temperature of ocean: <0.2 K, Snow and ice cover: 10% | VIS - TIR: 36 bands in range 0.4 - 14.4 µm
OSCAR+CEOS | Aura |  | HiRDLS |  | https://space.oscar.wmo.int/satellites/view/aura | NASA, FMI, NIVR, NSO, UKSA | Operational (extended) | 15 Jul 2004 | Jun 2026 | 705 |  | Limb scanning, 6 azimuth angles, swath 2000-3000 km | Vertical: 1 km, Horizontal: 10 km | [130 empty] | 28376 | 2004-026A | Trace gas: 10%, Temperature: 1 K, Ozone: 10% | TIR: 6.12 - 17.76 µm (21 channels)
OSCAR+CEOS | Aura |  | MLS (EOS-Aura) |  | https://space.oscar.wmo.int/satellites/view/aura | NASA, FMI, NIVR, NSO, UKSA | Operational (extended) | 15 Jul 2004 | Jun 2026 | 705 |  | Limb sounding | 3 x 300 km horizontal x 1.2 km vertical | [129 empty] | Limb scan 2.5 - 62.5 km Limb to limb [Max Swath: 62 km] | 28376 | 2004-026A | Temperature: 4 K, Ozone: 50% | Microwave: 118 GHz, 190 GHz, 240 GHz, 640 GHz and 2.5 THz
OSCAR+CEOS | Aura |  | OMI |  | https://space.oscar.wmo.int/satellites/view/aura | NASA, FMI, NIVR, NSO, UKSA | Operational (extended) | 15 Jul 2004 | Jun 2026 | 705 |  | Pushbroom, cross-track swath 2600 km - Zoom mode available, with swath 725 km | 13 x 24 km or 36 x 48 km depending on the product. Also has zoom modes (13 x 13 km) for example for urban pollution detection [Best Resolution: 13000m] | [10 empty] | 0.63 nm | [16 empty] | 270 - 314 nm | 390 | …….. @ ……… W m-2 sr-1 μm-1 | [99 empty] | 2600 km [Max Swath: 2600 km] | 28376 | 2004-026A |  | UV: 270 - 314 nm and 306 - 380 nm, VIS: 350 - 500 nm
OSCAR+CEOS | CARTOSAT-2C |  | HRMX |  | https://space.oscar.wmo.int/satellites/view/cartosat_2c | ISRO | Operational (extended) | 22 Jun 2016 | Dec 2025 | 505 |  | Pushbroom, 10 km swath, steerable within a FoR of 400 km and along-track fore- and aft- | 2 m [Best Resolution: 2m] | [5 empty] | 0.47 µm | 0.43 - 0.52 µm | …. @ … % albedo | [121 empty] | 10 km [Max Swath: 10 km] | 41599 | 2016-040A |  | 4 bands MX in VIS and NIR
OSCAR+CEOS | CARTOSAT-2E |  | HRMX |  | https://space.oscar.wmo.int/satellites/view/cartosat_2e | ISRO | Operational (nominal) | 23 Jun 2017 | Dec 2025 | 505 |  | Pushbroom, 10 km swath, steerable within a FoR of 400 km and along-track fore- and aft- | 2 m [Best Resolution: 2m] | [5 empty] | 0.47 µm | 0.43 - 0.52 µm | …. @ … % albedo | [121 empty] | 10 km [Max Swath: 10 km] | 42767 | 2017-036C |  | 4 bands MX in VIS and NIR
OSCAR+CEOS | CARTOSAT-3 |  | PAN (Cartosat-3) |  | https://space.oscar.wmo.int/satellites/view/cartosat_3 | ISRO | Operational (nominal) | 27 Nov 2019 | Dec 2025 | 450 |  | Pushbroom, 12288 pixel/line, swath 17 km. Possible to be tilted along-track (10° aft- and 26° fore-) for in-orbit stereoscopy, and cross-track within a field of regard of 400 km. | 0.25 m [Best Resolution: 0.25m] | [129 empty] | 16 km [Max Swath: 15 km] | 44804 | 2019-081A |  | Panchromatic VIS: 0.5 - 0.75 µm
OSCAR+CEOS | CARTOSAT-3 |  | MX (Cartosat-3) |  | https://space.oscar.wmo.int/satellites/view/cartosat_3 | ISRO | Operational (nominal) | 27 Nov 2019 | Dec 2025 | 450 |  | Swath 17 km, steerable withis a FoR of 400 km and along-track, fore- and aft-. Details not available | 1 m [Best Resolution: 1m] | [5 empty] | 485 nm | 450 - 520 nm | …. @ … % albedo | [121 empty] | 16 km [Max Swath: 16 km] | 44804 | 2019-081A |  | VNIR Multispectral
OSCAR+CEOS | CFOSAT |  | SWIM |  | https://space.oscar.wmo.int/satellites/view/cfosat | CNES, CNSA | Operational (nominal) | 29 Oct 2018 | Oct 2026 | 500 |  | 6 beams, incidence angles 0°, 2.4°, 4°, 6°, 8° and 10°, rotating at 5.7 rpm, implementing a swath of 180 km. | 50x50km on 2D spectra | [129 empty] | 140 km | 43662 | 2018-083A | accuracy for wave estimates: minimum detectable wavelength of about 70 m, maximum detectable wavelength about 500m, accuracy in wave propagation direction of about 15°, accuracy in wavelength of 10 to 20%, accuracy in significant wave height of 10% or better than 40-50 cm (TBC) | Ku-band
OSCAR+CEOS | CryoSat-2 |  | SIRAL |  | https://space.oscar.wmo.int/satellites/view/cryosat_2 | ESA | Operational (extended) | 08 Apr 2010 | Dec 2028 | 717 |  | No scanning. Several operating modes possible, depending on the target area | Range resolution 45 cm, along-track resolution 250 m | [129 empty] | Footprint 15 km | 36508 | 2010-013A | Arctic sea-ice: 1.6 cm/year for 300 km x 300 km cells, Land ice (small scale): 3.3 cm/year for 100 x 100 km cells, Land ice (large scale): 0.17 cm/year for Antarctica size area | Microwave: 13.575 GHz (Ku-Band)
OSCAR+CEOS | CYGNSS |  | DDMI |  | https://space.oscar.wmo.int/satellites/view/cygnss_8_sats | NASA, NOAA | Operational (extended) | 15 Dec 2016 | Sep 2026 | 500 |  | Scanning provided by the changing relative position of the LEO and the GPS satellites. | 20-50 km (variable in ground processing) [Best Resolution: 20000m] | [129 empty] | Field of view of potential GPS specular point contacts extends 740 km cross-track in both port and starboard directions. [Max Swath: 1480 km] | 41887 | 2016-078D | wind speed RMS retrieval uncertainty: 2 m/s for winds less than 20 m/s and 10% for winds greater than 20 m/s | Microwave: 1.575 GHz
OSCAR+CEOS | DMSP F-17 |  | OLS |  | https://space.oscar.wmo.int/satellites/view/dmsp_f17 | USSF, NOAA | Operational (extended) | 04 Nov 2006 | Sep 2026 | 848 |  | Whiskbroom; 7325 pixels/line sampled cross-track for panoramic distortion correction at 0.5 km intervals. Swath 2960 km | 0.56 km (fine), 5.4 km (stereo products) [Best Resolution: 560m] | [5 empty] | 0.71 µm (day/night) | 0.47-0.95 µm |  |  |  |  | … @ … W m-2 sr-1 µm-1 | [117 empty] | 3000 km [Max Swath: 3000 km] | 29522 | 2006-050A |  | VIS - NIR: 0.4 - 1.1 µm, TIR: 10.0 - 13.4 µm, and 0.47 - 0.95 µm
OSCAR+CEOS | DMSP F-18 |  | OLS |  | https://space.oscar.wmo.int/satellites/view/dmsp_f18 | USSF, NOAA | Operational (extended) | 18 Oct 2009 | Sep 2026 | 850 |  | Whiskbroom; 7325 pixels/line sampled cross-track for panoramic distortion correction at 0.5 km intervals. Swath 2960 km | 0.56 km (fine), 5.4 km (stereo products) [Best Resolution: 560m] | [5 empty] | 0.71 µm (day/night) | 0.47-0.95 µm |  |  |  |  | … @ … W m-2 sr-1 µm-1 | [117 empty] | 3000 km [Max Swath: 3000 km] | 35951 | 2009-057A |  | VIS - NIR: 0.4 - 1.1 µm, TIR: 10.0 - 13.4 µm, and 0.47 - 0.95 µm
OSCAR+CEOS | DQ-1 |  | DPC-2 |  | https://space.oscar.wmo.int/satellites/view/dq_1 | CNSA | Operational (nominal) | 15 Apr 2022 | Dec 2030 | 705 |  | 1024 x 1024 CCD arrays, 2400 km swath, each earth’s spot viewed from up to 9 directions as the satellite moves | 3.5 km at the s.s.p. [Best Resolution: 3500m] | [5 empty] | 443 nm | [18 empty] | 20 nm | [14 empty] | - | 500 | [88 empty] | 2400 km [Max Swath: 2400 km] | 52257 | 2022-039A | 1 ppm | Central wavelengths: 443 nm, 490 nm, 565 nm, 670 nm, 765 nm, 768 nm, 865 nm, 910 nm. All have 20 nm bandwidth, except 765 nm and 865 nm bands, which have 40 nm bandwidth.
OSCAR+CEOS | DQ-1 |  | EMI-2 |  | https://space.oscar.wmo.int/satellites/view/dq_1 | CNSA | Operational (nominal) | 15 Apr 2022 | Dec 2030 | 705 |  | Pushbroom, cross-track swath 2500 km | 13 km along-track x 48 km cross-track [Best Resolution: 13000m] | [10 empty] | 0.3 nm | [16 empty] | 240-315 nm | 256 | 200 @ 1.27 mW cm-2 sr-1 nm-1 | [99 empty] | 2500 km cross-track [Max Swath: 2500 km] | 52257 | 2022-039A |  | 256 channels in 240-315 nm (spec res 0.3nm); 256 channels in 311-403 nm (spec res 0.3nm); 512 channels in 401-600 nm (spec res 0.5nm); 512 channels in 590-790 nm (spec res 0.5nm)
OSCAR+CEOS | DQ-1 |  | ACDL |  | https://space.oscar.wmo.int/satellites/view/dq_1 | CNSA | Operational (nominal) | 15 Apr 2022 | Dec 2030 | 705 |  | Nadir viewing | Spatial 50 m (land), 100 m (sea), sampled every 333m. | [130 empty] | 52257 | 2022-039A | 1 ppm | ~1572 nm (CO2), 532 and 1064 nm (aerosol)
OSCAR+CEOS | DQ-1 |  | POSP |  | https://space.oscar.wmo.int/satellites/view/dq_1 | CNSA | Operational (nominal) | 15 Apr 2022 | Dec 2030 | 705 |  | Cross-track scanning 1850 km swath width. | Spatial IFOV 6.4 km [Best Resolution: 6400m] | [5 empty] | 380 nm | [13 empty] | I/Q/U | 1 |  |  |  | 20 nm | [104 empty] | 1850 km cross-track [Max Swath: 1850 km] | 52257 | 2022-039A |  | SWIR bands at 1.38μm, 1.61μm and 2.25μm.
OSCAR+CEOS | DSCOVR |  | ES |  | https://space.oscar.wmo.int/satellites/view/dscovr | NOAA, NASA, USAF | Operational (extended) | 11 Feb 2015 | Dec 2029 | 1.5e+06 |  | Interplanetary space from the L1 Lagrange libration point | [131 empty] | 40390 | 2015-007A
OSCAR+CEOS | EarthCARE |  | ATLID |  | https://space.oscar.wmo.int/satellites/view/earthcare | ESA, JAXA | Operational (nominal) | 28 May 2024 | May 2027 | 394 |  | Near-nadir viewing 2° ahead along-track, sampling at 100 m intervals along track, near continuous profiling | 300 m horizontal (TBC) | [130 empty] | 59908 | 2024-101A |  | Laser at 355 nm
OSCAR+CEOS | EarthCARE |  | BBR (EarthCARE) |  | https://space.oscar.wmo.int/satellites/view/earthcare | ESA, JAXA | Operational (nominal) | 28 May 2024 | May 2027 | 394 |  | Three along-track views: nadir, fore- and aft- (± 55° zenith angle) | 10 x 10 km ground pixel size for each of the three views | [6 empty] | 0.2 - 3.8 µm | [13 empty] | Short-wave (outgoing) | .... W m-2 sr-1 | 2.5 W m-2 sr-1 | ……………... | [106 empty] | 59908 | 2024-101A | flux retrieval accuracy 10 Wm-2 | Shortwave channel: 0.2 - 4 µm, Total channel 0.2 - 50 µm
OSCAR+CEOS | EarthCARE |  | MSI (EarthCARE) |  | https://space.oscar.wmo.int/satellites/view/earthcare | ESA, JAXA | Operational (nominal) | 28 May 2024 | May 2027 | 394 |  | Pushbroom. Swath 150 km, asymmetrical in respect of the sub-satellite track (- 35 km one side, + 115 km other side) | 500 x 500 m [Best Resolution: 500m] | [5 empty] | 670 nm | [5 empty] | 500 @ 1 % albedo | [12 empty] | 20 nm | [104 empty] | 150 km swatch with, asymmetrically; 35 km to 115 km versus nadir point [Max Swath: 150 km] | 59908 | 2024-101A |  | VIS - NIR: Band1: VIS, 670 nm, Band2: NIR, 865 nm, Band3: SWIR-1, 1.67 µm, Band4: SWIR-2, 2.21 µm, Thermal Infrared: Band5: 8.8 µm, Band6: 10.8µm, Band7: 12.0 µm
OSCAR+CEOS | FY-2G |  | SEM (FY-2) |  | https://space.oscar.wmo.int/satellites/view/fy_2g | NSMC-CMA, CNSA | Operational (extended) | 31 Dec 2014 | Dec 2025 | 35786 |  | N/A (in-situ in the platform environment) | [131 empty] | 40367 | 2014-090A
OSCAR+CEOS | FY-2H |  | SEM (FY-2) |  | https://space.oscar.wmo.int/satellites/view/fy_2h | NSMC-CMA, CNSA | Operational (extended) | 05 Jun 2018 | Dec 2025 | 35786 |  | N/A (in-situ in the platform environment) | [131 empty] | 43491 | 2018-050A
OSCAR+CEOS | FY-3D |  | HIRAS-1 |  | https://space.oscar.wmo.int/satellites/view/fy_3d | NSMC-CMA, CNSA | Operational (extended) | 15 Nov 2017 | Dec 2025 | 836 |  | 29 fields of regard/scan line, with 2 x 2 pixel arrays giving 29 x 4 pixels per scan line; swath 50.4 degrees (2400 km). | 1.1 degree (16 km at nadir) IFOV [Best Resolution: 16000m] | [8 empty] | 8.80-15.39 µm | 650-1136 cm-1 | [21 empty] | 0.15-0.4 K @ 250 K | [17 empty] | 0.625 cm-1 | [79 empty] | 2400km [Max Swath: 2400 km] | 43010 | 2017-072A
OSCAR+CEOS | FY-3D |  | GAS-1 |  | https://space.oscar.wmo.int/satellites/view/fy_3d | NSMC-CMA, CNSA | Operational (extended) | 15 Nov 2017 | Dec 2025 | 836 |  | Two views, nadir or pointing to sunglint | 13km s.s.p. [Best Resolution: 13000m] | [9 empty] | 13000-13300 cm-1 | 0.60 cm-1 | [39 empty] | 0.75-0.77 μm | > 300 | [77 empty] | 1212km [Max Swath: 1212 km] | 43010 | 2017-072A | 0.05
OSCAR+CEOS | FY-3D |  | GNOS-1 |  | https://space.oscar.wmo.int/satellites/view/fy_3d | NSMC-CMA, CNSA | Operational (extended) | 15 Nov 2017 | Dec 2025 | 836 |  | Limb scanning from the satellite altitude to close-to-surface by time sampling - Azimuth: 90° sectors fore- and aft- | 0.5 km vertical [Best Resolution: 500m] | [130 empty] | 43010 | 2017-072A
OSCAR+CEOS | FY-3D |  | MERSI-2 |  | https://space.oscar.wmo.int/satellites/view/fy_3d | NSMC-CMA, CNSA | Operational (extended) | 15 Nov 2017 | Dec 2025 | 836 |  | Cross-track: 2048 samples for channels at 1000 m resolution at nadir, or 8192 samples for channels at 250 m resolution, swath 2900 km - Along-track: ten 1-km lines every 1.5 s. | 250m (8192 detectors) / 1000m (2048 detectors) [Best Resolution: 250m] | [11 empty] | 300 @ 44.9 W m-2 sr-1 μm-1 | [12 empty] | 20 nm |  | 1000 m | [25 empty] | 412 nm | [76 empty] | Cross-track: 2048 samples for channels at 1000 m resolution at nadir, or 8192 samples for channels at 250 m resolution, swath 2900 km - Along-track: ten 1-km lines every 1.5 s. [Max Swath: 2900 km] | 43010 | 2017-072A
OSCAR+CEOS | FY-3D |  | MWHS-2 |  | https://space.oscar.wmo.int/satellites/view/fy_3d | NSMC-CMA, CNSA | Operational (extended) | 15 Nov 2017 | Dec 2025 | 836 |  | Cross-track: 98 steps of 16 km s.s.p., swath 2700 km | 16km (183GHz) / 32km (other) [Best Resolution: 16000m] |  |  |  | QH | [8 empty] | 1 | 89 | 1500 | 0.4 K | [37 empty] | 2 | [75 empty] | Cross-track: 98 steps of 16 km s.s.p., swath 2700 km [Max Swath: 2700 km] | 43010 | 2017-072A
OSCAR+CEOS | FY-3D |  | MWRI-1 |  | https://space.oscar.wmo.int/satellites/view/fy_3d | NSMC-CMA, CNSA | Operational (extended) | 15 Nov 2017 | Dec 2025 | 836 |  | Conical: 53.1° zenith angle, swath 1400 km - Scan rate: 35.3 scan/min = 11.2 km/scan | 7.5 x 12 km at 150 GHz to 51 x 85 km at 10.65 GHz [Best Resolution: 7500m] |  |  |  | V, H | [8 empty] | 1 | 10.65 | 180 | 0.5 K | 51 x 85 km | 40 x11.2 km | [111 empty] | 1400 km [Max Swath: 1400 km] | 43010 | 2017-072A |  | 12 channels, 6 frequencies: 10.65 GHz, 18.7 GHz, 23.8 GHz, 36.5 GHz, 89 GHz, 150 GHz
OSCAR+CEOS | FY-3D |  | MWTS-2 |  | https://space.oscar.wmo.int/satellites/view/fy_3d | NSMC-CMA, CNSA | Operational (extended) | 15 Nov 2017 | Dec 2025 | 836 |  | Cross-track: 30 steps of 32 km s.s.p., swath 2250 km | 32 km at ssp. [Best Resolution: 32000m] | [12 empty] | 1 | 50.30 | 180 | 1.5 K |  |  |  | QH | [109 empty] | Cross-track: 30 steps of 32 km s.s.p., swath 2250 km [Max Swath: 2250 km] | 43010 | 2017-072A |  | Microwave: 19.35 - 89.0 GHz (8 channels)
OSCAR+CEOS | FY-3E |  | MWHS-2 |  | https://space.oscar.wmo.int/satellites/view/fy_3e | NSMC-CMA, CNSA | Operational (nominal) | 05 Jul 2021 | Dec 2027 | 836 |  | Cross-track: 98 steps of 16 km s.s.p., swath 2700 km | 16km (183GHz) / 32km (other) [Best Resolution: 16000m] |  |  |  | QH | [8 empty] | 1 | 89 | 1500 | 0.4 K | [37 empty] | 2 | [75 empty] | Cross-track: 98 steps of 16 km s.s.p., swath 2700 km [Max Swath: 2700 km] | 49008 | 2021-062A
OSCAR+CEOS | FY-3E |  | SIM-2 |  | https://space.oscar.wmo.int/satellites/view/fy_3e | NSMC-CMA, CNSA | Operational (nominal) | 05 Jul 2021 | Dec 2027 | 836 |  | Tracking the Sun during orbital motion | [131 empty] | 49008 | 2021-062A | absolute accuracy 0.1 % | 0.2 - 50 µm
OSCAR+CEOS | FY-3E |  | WindRAD |  | https://space.oscar.wmo.int/satellites/view/fy_3e | NSMC-CMA, CNSA | Operational (nominal) | 05 Jul 2021 | Dec 2027 | 836 |  | Conical scanning with incidence angles 36-45° (C-band) and 37-43° (Ku-band). Swath > 1200 km. | 25 × 0.5km (C band), 10 × 0.5km (Ku band) [Best Resolution: 10000m] | [129 empty] | Conical scanning with incidence angles 36-45° (C-band) and 37-43° (Ku-band). Swath > 1200 km. [Max Swath: 1200 km] | 49008 | 2021-062A |  | C and Ku band.
OSCAR+CEOS | FY-3E |  | XEUVI |  | https://space.oscar.wmo.int/satellites/view/fy_3e | NSMC-CMA, CNSA | Operational (nominal) | 05 Jul 2021 | Dec 2027 | 836 |  | Sun-pointing from a dawn-dusk orbit. Imaging capability. Field of View: 42′± 2′ | [131 empty] | 49008 | 2021-062A |  | X-rays: 6 channels in the range 0.6-8.0 nm ,EUV:19.5nm
OSCAR+CEOS | FY-3E |  | MWTS-3 |  | https://space.oscar.wmo.int/satellites/view/fy_3e | NSMC-CMA, CNSA | Operational (nominal) | 05 Jul 2021 | Dec 2027 | 836 |  | Cross-track: 98 steps of 33 km s.s.p., swath 2700 km | 33 km at s.s.p. [Best Resolution: 33000m] | [12 empty] | 1 | 23.8 | 270 | 0.4 K |  |  |  | QH | [109 empty] | Cross-track: 98 steps of 33 km s.s.p., swath 2700 km [Max Swath: 2700 km] | 49008 | 2021-062A |  | Microwave: 23.8 - 57.29 GHz (17 channels)
OSCAR+CEOS | FY-3E |  | HIRAS-2 |  | https://space.oscar.wmo.int/satellites/view/fy_3e | NSMC-CMA, CNSA | Operational (nominal) | 05 Jul 2021 | Dec 2027 | 836 |  | 28 fields of regard/scan line, with 3 x 3 pixel arrays giving 28 x 9 pixels per scan line; swath 50.4 degrees (2000 km). | 1 degree (14 km at s.s.p.) IFOV [Best Resolution: 14000m] | [129 empty] | 2000km [Max Swath: 2000 km] | 49008 | 2021-062A |  | Improved after HIRAS flown on FY-3D (denser sampling and uninterrupted spectral range).
OSCAR+CEOS | FY-3E |  | MERSI-LL |  | https://space.oscar.wmo.int/satellites/view/fy_3e | NSMC-CMA, CNSA | Operational (nominal) | 05 Jul 2021 | Dec 2027 | 836 |  | Cross-track: 2048 samples for channels at 1000 m resolution at nadir, or 8192 samples for channels at 250 m resolution, swath 2900 km - Along-track: ten 1-km lines every 1.5 s. | 250m / 1000m [Best Resolution: 250m] | [11 empty] | 7.0 @ 4.0e-5 W m-2 sr-1 μ-1(LowLight) 200 @ 50.0e-5 W m-2 sr-1 μ-1 (daytime) | [12 empty] | 0.5-0.9 μm |  | 1000 m | [25 empty] | 0.70 μm | [76 empty] | Cross-track: 2048 samples for channels at 1000 m resolution at nadir, or 8192 samples for channels at 250 m resolution, swath 2900 km - Along-track: ten 1-km lines every 1.5 s. [Max Swath: 2900 km] | 49008 | 2021-062A
OSCAR+CEOS | FY-3E |  | SSIM |  | https://space.oscar.wmo.int/satellites/view/fy_3e | NSMC-CMA, CNSA | Operational (nominal) | 05 Jul 2021 | Dec 2027 | 836 |  | Sun pointing during orbital movement, data sampled every 2 min | [131 empty] | 49008 | 2021-062A | 3% from 165 to 240 nm and 2% from 240 to 2400 nm. | 165-1650nm: split in three bands: 165-320 nm (resolution 1 nm), 285-700 nm (resolution 1 nm) and 650-1650 nm (resolution 8 nm)
OSCAR+CEOS | FY-3E |  | GNOS-2 |  | https://space.oscar.wmo.int/satellites/view/fy_3e | NSMC-CMA, CNSA | Operational (nominal) | 05 Jul 2021 | Dec 2027 | 836 |  | Limb scanning from the satellite altitude to close-to-surface by time sampling - Azimuth: 90° sectors fore- and aft-. Also, separate earth-surface viewing antenna for reflectometry. | 0.5 km vertical [Best Resolution: 500m] | [130 empty] | 49008 | 2021-062A |  | L-Band
OSCAR+CEOS | FY-3F |  | MWHS-2 |  | https://space.oscar.wmo.int/satellites/view/fy_3f | NSMC-CMA, CNSA | Operational (nominal) | 03 Aug 2023 | Dec 2029 | 836 |  | Cross-track: 98 steps of 16 km s.s.p., swath 2700 km | 16km (183GHz) / 32km (other) [Best Resolution: 16000m] |  |  |  | QH | [8 empty] | 1 | 89 | 1500 | 0.4 K | [37 empty] | 2 | [75 empty] | Cross-track: 98 steps of 16 km s.s.p., swath 2700 km [Max Swath: 2700 km] | 57490 | 2023-111A
OSCAR+CEOS | FY-3F |  | MWTS-3 |  | https://space.oscar.wmo.int/satellites/view/fy_3f | NSMC-CMA, CNSA | Operational (nominal) | 03 Aug 2023 | Dec 2029 | 836 |  | Cross-track: 98 steps of 33 km s.s.p., swath 2700 km | 33 km at s.s.p. [Best Resolution: 33000m] | [12 empty] | 1 | 23.8 | 270 | 0.4 K |  |  |  | QH | [109 empty] | Cross-track: 98 steps of 33 km s.s.p., swath 2700 km [Max Swath: 2700 km] | 57490 | 2023-111A |  | Microwave: 23.8 - 57.29 GHz (17 channels)
OSCAR+CEOS | FY-3F |  | HIRAS-2 |  | https://space.oscar.wmo.int/satellites/view/fy_3f | NSMC-CMA, CNSA | Operational (nominal) | 03 Aug 2023 | Dec 2029 | 836 |  | 28 fields of regard/scan line, with 3 x 3 pixel arrays giving 28 x 9 pixels per scan line; swath 50.4 degrees (2000 km). | 1 degree (14 km at s.s.p.) IFOV [Best Resolution: 14000m] | [129 empty] | 2000km [Max Swath: 2000 km] | 57490 | 2023-111A |  | Improved after HIRAS flown on FY-3D (denser sampling and uninterrupted spectral range).
OSCAR+CEOS | FY-3F |  | GNOS-2 |  | https://space.oscar.wmo.int/satellites/view/fy_3f | NSMC-CMA, CNSA | Operational (nominal) | 03 Aug 2023 | Dec 2029 | 836 |  | Limb scanning from the satellite altitude to close-to-surface by time sampling - Azimuth: 90° sectors fore- and aft-. Also, separate earth-surface viewing antenna for reflectometry. | 0.5 km vertical [Best Resolution: 500m] | [130 empty] | 57490 | 2023-111A |  | L-Band
OSCAR+CEOS | FY-3F |  | MERSI-3 |  | https://space.oscar.wmo.int/satellites/view/fy_3f | NSMC-CMA, CNSA | Operational (nominal) | 03 Aug 2023 | Dec 2029 | 836 |  | Cross-track: 2048 samples for channels at 1000 m resolution at nadir, or 8192 samples for channels at 250 m resolution, swath 2900 km - Along-track: ten 1-km lines every 1.5 s. | 250m / 1000m [Best Resolution: 250m] | [11 empty] | 500/600 @ 44.9 W m-2 sr-1 μm-1 | [12 empty] | 20 nm |  | 1000 m | [25 empty] | 412 nm | [76 empty] | Cross-track: 2048 samples for channels at 1000 m resolution at nadir, or 8192 samples for channels at 250 m resolution, swath 2900 km - Along-track: ten 1-km lines every 1.5 s. [Max Swath: 2900 km] | 57490 | 2023-111A
OSCAR+CEOS | FY-3F |  | MWRI-2 |  | https://space.oscar.wmo.int/satellites/view/fy_3f | NSMC-CMA, CNSA | Operational (nominal) | 03 Aug 2023 | Dec 2029 | 836 |  | Conical: 53°/50° zenith angle, swath 1400 km - Scan rate: 1.8 s | 6 x 10 km at 118 GHz to 27 x 45 km at 10.65 GHz [Best Resolution: 6000m] |  |  |  | V, H | [8 empty] | 1 | 10.65 | 180 | 0.5 K | 27 x 45 km | 4 x 14 km | [111 empty] | 1400 km [Max Swath: 1400 km] | 57490 | 2023-111A |  | 13 frequencies, 22 channels
OSCAR+CEOS | FY-3F |  | SIM-2 |  | https://space.oscar.wmo.int/satellites/view/fy_3f | NSMC-CMA, CNSA | Operational (nominal) | 03 Aug 2023 | Dec 2029 | 836 |  | Tracking the Sun during orbital motion | [131 empty] | 57490 | 2023-111A | absolute accuracy 0.1 % | 0.2 - 50 µm
OSCAR+CEOS | FY-3G |  | GNOS-2 |  | https://space.oscar.wmo.int/satellites/view/fy_3g | NSMC-CMA, CNSA | Operational (nominal) | 16 Apr 2023 | Dec 2028 | 407 |  | Limb scanning from the satellite altitude to close-to-surface by time sampling - Azimuth: 90° sectors fore- and aft-. Also, separate earth-surface viewing antenna for reflectometry. | 0.5 km vertical [Best Resolution: 500m] | [130 empty] | 56232 | 2023-055A |  | L-Band
OSCAR+CEOS | FY-3G |  | MERSI-RM |  | https://space.oscar.wmo.int/satellites/view/fy_3g | NSMC-CMA, CNSA | Operational (nominal) | 16 Apr 2023 | Dec 2028 | 407 |  | Cross-track: 4096 samples, swath 2900 km | 500m [Best Resolution: 500m] | [11 empty] | 150 @ 22 W m-2 sr-1 μm-1 | [12 empty] | 50 nm |  | 500 m | [25 empty] | 650 nm | [76 empty] | Cross-track: 4096 samples, swath 2900 km [Max Swath: 1000 km] | 56232 | 2023-055A |  | MERSI-S is a simplified sensor, derived from MERSI but with fewer channels.
OSCAR+CEOS | FY-3G |  | MWRI-RM |  | https://space.oscar.wmo.int/satellites/view/fy_3g | NSMC-CMA, CNSA | Operational (nominal) | 16 Apr 2023 | Dec 2028 | 407 |  | Conical: 53.1° zenith angle, swath 800 km | 4 x 7 km at 183 GHz to 21 x 35 km at 10.65 GHz [Best Resolution: 4000m] | [12 empty] | 1 |  |  | 0.5 K | 21×35 km | [7 empty] | 180 MHz | [8 empty] | 10.65 GHz | [24 empty] | V，H | [70 empty] | 800 km [Max Swath: 800 km] | 56232 | 2023-055A |  | 17 frequencies, 26 channels, including bands 54, 118 and 183 GHz
OSCAR+CEOS | FY-3H |  | MWHS-2 |  | https://space.oscar.wmo.int/satellites/view/fy_3h | NSMC-CMA, CNSA | Commissioning | 27 Sep 2025 | Dec 2033 | 836 |  | Cross-track: 98 steps of 16 km s.s.p., swath 2700 km | 16km (183GHz) / 32km (other) [Best Resolution: 16000m] |  |  |  | QH | [8 empty] | 1 | 89 | 1500 | 0.4 K | [37 empty] | 2 | [75 empty] | Cross-track: 98 steps of 16 km s.s.p., swath 2700 km [Max Swath: 2700 km] | 65815 | 2025-219A
OSCAR+CEOS | FY-3H |  | MWTS-3 |  | https://space.oscar.wmo.int/satellites/view/fy_3h | NSMC-CMA, CNSA | Commissioning | 27 Sep 2025 | Dec 2033 | 836 |  | Cross-track: 98 steps of 33 km s.s.p., swath 2700 km | 33 km at s.s.p. [Best Resolution: 33000m] | [12 empty] | 1 | 23.8 | 270 | 0.4 K |  |  |  | QH | [109 empty] | Cross-track: 98 steps of 33 km s.s.p., swath 2700 km [Max Swath: 2700 km] | 65815 | 2025-219A |  | Microwave: 23.8 - 57.29 GHz (17 channels)
OSCAR+CEOS | FY-3H |  | HIRAS-2 |  | https://space.oscar.wmo.int/satellites/view/fy_3h | NSMC-CMA, CNSA | Commissioning | 27 Sep 2025 | Dec 2033 | 836 |  | 28 fields of regard/scan line, with 3 x 3 pixel arrays giving 28 x 9 pixels per scan line; swath 50.4 degrees (2000 km). | 1 degree (14 km at s.s.p.) IFOV [Best Resolution: 14000m] | [129 empty] | 2000km [Max Swath: 2000 km] | 65815 | 2025-219A |  | Improved after HIRAS flown on FY-3D (denser sampling and uninterrupted spectral range).
OSCAR+CEOS | FY-3H |  | GNOS-2 |  | https://space.oscar.wmo.int/satellites/view/fy_3h | NSMC-CMA, CNSA | Commissioning | 27 Sep 2025 | Dec 2033 | 836 |  | Limb scanning from the satellite altitude to close-to-surface by time sampling - Azimuth: 90° sectors fore- and aft-. Also, separate earth-surface viewing antenna for reflectometry. | 0.5 km vertical [Best Resolution: 500m] | [130 empty] | 65815 | 2025-219A |  | L-Band
OSCAR+CEOS | FY-3H |  | MERSI-3 |  | https://space.oscar.wmo.int/satellites/view/fy_3h | NSMC-CMA, CNSA | Commissioning | 27 Sep 2025 | Dec 2033 | 836 |  | Cross-track: 2048 samples for channels at 1000 m resolution at nadir, or 8192 samples for channels at 250 m resolution, swath 2900 km - Along-track: ten 1-km lines every 1.5 s. | 250m / 1000m [Best Resolution: 250m] | [11 empty] | 500/600 @ 44.9 W m-2 sr-1 μm-1 | [12 empty] | 20 nm |  | 1000 m | [25 empty] | 412 nm | [76 empty] | Cross-track: 2048 samples for channels at 1000 m resolution at nadir, or 8192 samples for channels at 250 m resolution, swath 2900 km - Along-track: ten 1-km lines every 1.5 s. [Max Swath: 2900 km] | 65815 | 2025-219A
OSCAR+CEOS | FY-3H |  | GAS-2 |  | https://space.oscar.wmo.int/satellites/view/fy_3h | NSMC-CMA, CNSA | Commissioning | 27 Sep 2025 | Dec 2033 | 836 |  | Two views, nadir or pointing to sunglint | 3km s.s.p. [Best Resolution: 3000m] | [9 empty] | 13000-13300 cm-1 | 0.04 nm | [39 empty] | 0.75-0.77 μm | > 300 | [77 empty] | cross-track: 38 samples at 3km resolution，100km swath. along-track: 3km every 440ms [Max Swath: 100 km] | 65815 | 2025-219A | 0.05 | 0.75-0.77 μm，1.59-1.62 μm，2.04-2.08 μm，2.27-2.32 μm
OSCAR+CEOS | FY-3H |  | MWRI-2 |  | https://space.oscar.wmo.int/satellites/view/fy_3h | NSMC-CMA, CNSA | Commissioning | 27 Sep 2025 | Dec 2033 | 836 |  | Conical: 53°/50° zenith angle, swath 1400 km - Scan rate: 1.8 s | 6 x 10 km at 118 GHz to 27 x 45 km at 10.65 GHz [Best Resolution: 6000m] |  |  |  | V, H | [8 empty] | 1 | 10.65 | 180 | 0.5 K | 27 x 45 km | 4 x 14 km | [111 empty] | 1400 km [Max Swath: 1400 km] | 65815 | 2025-219A |  | 13 frequencies, 22 channels
OSCAR+CEOS | FY-4A |  | GIIRS |  | https://space.oscar.wmo.int/satellites/view/fy_4a | NSMC-CMA, CNSA | Operational (extended) | 11 Dec 2016 | Dec 2025 | 35786 |  | Mechanical, bi-axial, 3-axis stabilised satellite, step-and-dwell of a detector matrix. Two operating modes: China area (5000 km x 5000 km) and mesoscale area (1000 km x 1000 km) | LWIR/S/MIR: 8km SSP VIS: 0.5km SSP [Best Resolution: 4000m] | [8 empty] | 14.2-8.85 µm | 700-1130 cm-1 | 0.625 cm-1 | [48 empty] | 0.5 mW m-2 sr-1 cm | [70 empty] | 41882 | 2016-077A | 0.5k (1σ) radiation, 5 ppm (1σ) spectrum | LWIR: 700-1130 cm-1, 538 channels S/MIR: 1650-2250 cm-1, 375 channels VIS: 0.55-0.75 µm, 1 channel
OSCAR+CEOS | FY-4A |  | LMI |  | https://space.oscar.wmo.int/satellites/view/fy_4a | NSMC-CMA, CNSA | Operational (extended) | 11 Dec 2016 | Dec 2025 | 35786 |  | Electronic, 3-axis stabilised satellite, single detector matrix | 4km [Best Resolution: 4000m] | [129 empty] | Full Earth disk | 41882 | 2016-077A | 0.1 | 0.774 µm
OSCAR+CEOS | FY-4A |  | AGRI |  | https://space.oscar.wmo.int/satellites/view/fy_4a | NSMC-CMA, CNSA | Operational (extended) | 11 Dec 2016 | Dec 2025 | 35786 |  | Mechanical, 3-axis stabilised satellite, E-W continuous, S-N stepping | 0.5-1 km VIS, 2 km NIR, 4 km TIR [Best Resolution: 500m] | [5 empty] | 0.47 µm | 0.45-0.49 µm |  |  |  |  | ≥90 @ 100% albedo | [14 empty] | 1 km | [102 empty] | Full Earth disk | 41882 | 2016-077A | radiation calibration accuracy: IR:0.7k, VIS/NIR :3-5% | 12 channels from 0.55 - 13.8 µm
OSCAR+CEOS | FY-4B |  | AGRI |  | https://space.oscar.wmo.int/satellites/view/fy_4b | NSMC-CMA, CNSA | Operational (nominal) | 03 Jun 2021 | Dec 2028 | 35786 |  | Mechanical, 3-axis stabilised satellite, E-W continuous, S-N stepping | 0.5-1 km VIS, 2 km NIR, 4 km TIR [Best Resolution: 500m] | [5 empty] | 0.47 µm | 0.45-0.49 µm |  |  |  |  | ≥90 @ 100% albedo | [14 empty] | 1 km | [102 empty] | Full Earth disk | 48808 | 2021-047A | radiation calibration accuracy: IR:0.7k, VIS/NIR :3-5% | 12 channels from 0.55 - 13.8 µm
OSCAR+CEOS | FY-4C |  | LMI |  | https://space.oscar.wmo.int/satellites/view/fy_4c | NSMC-CMA, CNSA | Commissioning | 26 Dec 2025 | Dec 2032 | 35786 |  | Electronic, 3-axis stabilised satellite, single detector matrix | 4km [Best Resolution: 4000m] | [129 empty] | Full Earth disk | 67246 | 2025-312A | 0.1 | 0.774 µm
OSCAR+CEOS | FY-4C |  | MUSI |  | https://space.oscar.wmo.int/satellites/view/fy_4c | NSMC-CMA, CNSA | Commissioning | 26 Dec 2025 | Dec 2032 | 35786 |  | Earth's disk scanning with the field of view 14°× 0.08° at a 66.7(night) or 6.7 (day) minute cadence. | 50 km [Best Resolution: 50000m] | [129 empty] | Earth disk with FOV of 14°(Latitude)x16°(Longitude) | 67246 | 2025-312A |  | 120-160 nm
OSCAR+CEOS | GCOM-C |  | SGLI |  | https://space.oscar.wmo.int/satellites/view/gcom_c | JAXA | Operational (extended) | 23 Dec 2017 | Dec 2026 | 798 |  | VNIR: pushbroom; SWIR/TIR: whiskbroom Swath 1150 km (VNIR and polarimetric channels) or 1400 km (SWIR and TIR channels). Cross-track: 3 CCD of 2000 pixels each of 250 m s.s.p. (non polarimetric channels) and 1 CCD of 1000 pixels of 1 km s.s.p. (polarimetric channels). Along-track tilting capability of ± 45° to avoid sunglint | SGLI-VNR: 250 m, 1000 m; SGLI-IRS: 250 m, 500 m, 1000 m [Best Resolution: 250m] | [5 empty] | 380 nm | [5 empty] | 250 @ 60 W m-2 sr-1 µm-1 | [12 empty] | 10 nm |  | 250 m | [102 empty] | SGLI-VNR: 1150 km; SGLI-IRS: 1400km [Max Swath: 1400 km] | 43065 | 2017-082A |  | VIS - NIR: 0.38 - 0.865 µm; SW: 1.05 - 2.21 µm; TIR: 10.8 - 12.0 µm
OSCAR+CEOS | GCOM-W |  | AMSR2 |  | https://space.oscar.wmo.int/satellites/view/gcom_w | JAXA | Operational (extended) | 18 May 2012 | Dec 2026 | 700 |  | Conical: 55° zenith angle; swath: 1450 km - Scan rate: 40 scan/min = 10 km/scan. Channel 89 GHz, that subtends smaller IFOV, is sampled by two parallel scans for image continuity reasons. | 5 - 50 km (dependent on frequency) | [13 empty] | 6.925 | 350 | 0.3 K | 35x62 km | 10x10 km | 1 | V | [109 empty] | 1450 km (effective swath: 1618 km) | 38337 | 2012-025A | Accuracy of the latest standard products (RMSE): Sea surface temperature: 0.5 degC, Sea ice concentration: 9%, Cloud liquid water: 0.04 kg/m2, Water vapour: 1.5 kg/m2 through total column, Sea surface wind speed 1.0 m/s, (Relative Error in %) Precipitation rate: 48 % for ocean & 86 % for land. (MAE) Snow depth: 18 cm, Soil Moisture Content: 4 %vol. See GCOM-W Product Information (https://suzaku.eorc.jaxa.jp/GCOM_W/materials/w_productinfo.html) for more detail. | Microwave: 6.925 GHz, 7.3 GHz, 10.65 GHz, 18.7 GHz, 23.8 GHz, 36.5 GHz, 89.0 GHz
OSCAR+CEOS | GEO-KOMPSAT-2A |  | AMI |  | https://space.oscar.wmo.int/satellites/view/geo_kompsat_2a | KMA, KARI | Operational (nominal) | 04 Dec 2018 | Jul 2029 | 35786 |  | Mechanical, 3-axis stabilised satellite, E-W continuous, S-N stepping | VIS & NIR: 0.5km, 1 km, SWIR, MWIR, TIR: 2 km [Best Resolution: 500m] | [5 empty] | 470 nm | [18 empty] | 41 nm |  | 1.0 km | [21 empty] | 261 @ 100 % albedo | [80 empty] | Full Earth disk [Max Swath: 22000 km] | 43823 | 2018-100A |  | 16 bands covering 1: VIS, 0.55 - 0.80 µm; 2: SWIR: 3.50 - 4.00 µm; 3: WV (Waver Vapour): 6.50 - 7.00 µm; 4: TIR1 (Thermal Infrared 1): 10.3 - 11.3 µm, 5: TIR2 (Thermal Infrared 2): 11.5 - 12.5 µm
OSCAR+CEOS | GEO-KOMPSAT-2B |  | GEMS |  | https://space.oscar.wmo.int/satellites/view/geo_kompsat_2b | KARI, BATC, KIOST, NIER | Operational (nominal) | 18 Feb 2020 | Feb 2030 | 35786 |  | Whiskbroom, E-W and S-N step-and-dwell of a detector matrix | 7 x 8 km at Seoul [Best Resolution: 3500m] | [129 empty] | FOR (Field Of Regard) is 5000km x 5000km [Max Swath: 5000 km] | 45246 | 2020-013B |  | 0.30 µm - 0.50µm
OSCAR+CEOS | GF-6 |  | WFV |  | https://space.oscar.wmo.int/satellites/view/gf_6 | CNSA | Operational (nominal) | 02 Jun 2018 | Dec 2026 | 640 |  | Pushbroom, swath 800 km | 16 m Nadir [Best Resolution: 16m] | [5 empty] | 0.485 μm | 0.45-0.52 μm | ….. @ ….. % albedo | [121 empty] | 800 km [Max Swath: 800 km] | 43484 | 2018-048A |  | 0.45 - 0.52 µm, 0.52 - 0.59 µm, 0.63 - 0.69 µm; 0.77 - 0.89 µm
OSCAR+CEOS | GOES-14 |  | Sounder |  | https://space.oscar.wmo.int/satellites/view/goes_14 | NOAA | Operational (extended) | 27 Jun 2009 | Dec 2029 | 35786 |  | Mechanical, bi-axial, 3-axis stabilised satellite, step-and-dwell | 10 km [Best Resolution: 10000m] | [11 empty] | 1.24 K @ 290 K | [12 empty] | 13 cm-1 | [21 empty] | 14.71 µm | 680 cm-1 | [81 empty] | Horizon to horizon | 35491 | 2009-033A |  | VIS - TIR: 19 channels
OSCAR+CEOS | GOES-14 |  | SXI |  | https://space.oscar.wmo.int/satellites/view/goes_14 | NOAA | Operational (extended) | 27 Jun 2009 | Dec 2029 | 35786 |  | Sun pointing from GEO | [131 empty] | 35491 | 2009-033A
OSCAR+CEOS | GOES-16 |  | ABI |  | https://space.oscar.wmo.int/satellites/view/goes_16 | NOAA, NASA | Operational (extended) | 19 Nov 2016 | Dec 2033 | 35786 |  | Mechanical, 3-axis stabilised satellite, E-W continuous, S-N stepping | 0.5 km in 0.64 µm band; 2.0 km in long wave IR and in the 1.378 µm band; 1.0 km in all others [Best Resolution: 500m] | [5 empty] | 470 nm | [5 empty] | 300 @ 100 % albedo | [12 empty] | 40 nm | [43 empty] | 1.0 km | [61 empty] | 41866 | 2016-071A | Varies by product | 16 bands in VIS, NIR and IR ranging from 0.47 µm to 13.3 µm
OSCAR+CEOS | GOES-16 |  | EXIS |  | https://space.oscar.wmo.int/satellites/view/goes_16 | NOAA, NASA | Operational (extended) | 19 Nov 2016 | Dec 2033 | 35786 |  | Sun pointing from GEO | [131 empty] | 41866 | 2016-071A
OSCAR+CEOS | GOES-16 |  | GLM |  | https://space.oscar.wmo.int/satellites/view/goes_16 | NOAA, NASA | Operational (extended) | 19 Nov 2016 | Dec 2033 | 35786 |  | Electronic, 3-axis stabilised satellite, single detector matrix | 10 km [Best Resolution: 10000m] | [130 empty] | 41866 | 2016-071A | 70% | NIR at 777.4 nm
OSCAR+CEOS | GOES-16 |  | SUVI |  | https://space.oscar.wmo.int/satellites/view/goes_16 | NOAA, NASA | Operational (extended) | 19 Nov 2016 | Dec 2033 | 35786 |  | Sun pointing from GEO | [131 empty] | 41866 | 2016-071A
OSCAR+CEOS | GOES-17 |  | ABI |  | https://space.oscar.wmo.int/satellites/view/goes_17 | NOAA, NASA | Operational (extended) | 01 Mar 2018 | Dec 2030 | 35786 |  | Mechanical, 3-axis stabilised satellite, E-W continuous, S-N stepping | 0.5 km in 0.64 µm band; 2.0 km in long wave IR and in the 1.378 µm band; 1.0 km in all others [Best Resolution: 500m] | [5 empty] | 470 nm | [5 empty] | 300 @ 100 % albedo | [12 empty] | 40 nm | [43 empty] | 1.0 km | [61 empty] | 43226 | 2018-022A | Varies by product | 16 bands in VIS, NIR and IR ranging from 0.47 µm to 13.3 µm
OSCAR+CEOS | GOES-17 |  | EXIS |  | https://space.oscar.wmo.int/satellites/view/goes_17 | NOAA, NASA | Operational (extended) | 01 Mar 2018 | Dec 2030 | 35786 |  | Sun pointing from GEO | [131 empty] | 43226 | 2018-022A
OSCAR+CEOS | GOES-17 |  | GLM |  | https://space.oscar.wmo.int/satellites/view/goes_17 | NOAA, NASA | Operational (extended) | 01 Mar 2018 | Dec 2030 | 35786 |  | Electronic, 3-axis stabilised satellite, single detector matrix | 10 km [Best Resolution: 10000m] | [130 empty] | 43226 | 2018-022A | 70% | NIR at 777.4 nm
OSCAR+CEOS | GOES-17 |  | SUVI |  | https://space.oscar.wmo.int/satellites/view/goes_17 | NOAA, NASA | Operational (extended) | 01 Mar 2018 | Dec 2030 | 35786 |  | Sun pointing from GEO | [131 empty] | 43226 | 2018-022A
OSCAR+CEOS | GOES-18 |  | ABI |  | https://space.oscar.wmo.int/satellites/view/goes_18 | NOAA, NASA | Operational (nominal) | 01 Mar 2022 | Dec 2041 | 35786 |  | Mechanical, 3-axis stabilised satellite, E-W continuous, S-N stepping | 0.5 km in 0.64 µm band; 2.0 km in long wave IR and in the 1.378 µm band; 1.0 km in all others [Best Resolution: 500m] | [5 empty] | 470 nm | [5 empty] | 300 @ 100 % albedo | [12 empty] | 40 nm | [43 empty] | 1.0 km | [61 empty] | 51850 | 2022-021A | Varies by product | 16 bands in VIS, NIR and IR ranging from 0.47 µm to 13.3 µm
OSCAR+CEOS | GOES-18 |  | EXIS |  | https://space.oscar.wmo.int/satellites/view/goes_18 | NOAA, NASA | Operational (nominal) | 01 Mar 2022 | Dec 2041 | 35786 |  | Sun pointing from GEO | [131 empty] | 51850 | 2022-021A
OSCAR+CEOS | GOES-18 |  | GLM |  | https://space.oscar.wmo.int/satellites/view/goes_18 | NOAA, NASA | Operational (nominal) | 01 Mar 2022 | Dec 2041 | 35786 |  | Electronic, 3-axis stabilised satellite, single detector matrix | 10 km [Best Resolution: 10000m] | [130 empty] | 51850 | 2022-021A | 70% | NIR at 777.4 nm
OSCAR+CEOS | GOES-18 |  | SUVI |  | https://space.oscar.wmo.int/satellites/view/goes_18 | NOAA, NASA | Operational (nominal) | 01 Mar 2022 | Dec 2041 | 35786 |  | Sun pointing from GEO | [131 empty] | 51850 | 2022-021A
OSCAR+CEOS | GOES-19 |  | ABI |  | https://space.oscar.wmo.int/satellites/view/goes_19 | NOAA, NASA | Operational (nominal) | 24 Jun 2024 | Dec 2043 | 35786 |  | Mechanical, 3-axis stabilised satellite, E-W continuous, S-N stepping | 0.5 km in 0.64 µm band; 2.0 km in long wave IR and in the 1.378 µm band; 1.0 km in all others [Best Resolution: 500m] | [5 empty] | 470 nm | [5 empty] | 300 @ 100 % albedo | [12 empty] | 40 nm | [43 empty] | 1.0 km | [61 empty] | 60133 | 2024-119A | Varies by product | 16 bands in VIS, NIR and IR ranging from 0.47 µm to 13.3 µm
OSCAR+CEOS | GOES-19 |  | EXIS |  | https://space.oscar.wmo.int/satellites/view/goes_19 | NOAA, NASA | Operational (nominal) | 24 Jun 2024 | Dec 2043 | 35786 |  | Sun pointing from GEO | [131 empty] | 60133 | 2024-119A
OSCAR+CEOS | GOES-19 |  | GLM |  | https://space.oscar.wmo.int/satellites/view/goes_19 | NOAA, NASA | Operational (nominal) | 24 Jun 2024 | Dec 2043 | 35786 |  | Electronic, 3-axis stabilised satellite, single detector matrix | 10 km [Best Resolution: 10000m] | [130 empty] | 60133 | 2024-119A | 70% | NIR at 777.4 nm
OSCAR+CEOS | GOES-19 |  | SUVI |  | https://space.oscar.wmo.int/satellites/view/goes_19 | NOAA, NASA | Operational (nominal) | 24 Jun 2024 | Dec 2043 | 35786 |  | Sun pointing from GEO | [131 empty] | 60133 | 2024-119A
OSCAR+CEOS | GOSAT |  | TANSO-CAI |  | https://space.oscar.wmo.int/satellites/view/gosat | JAXA, MOE (Japan), NIES (Japan) | Operational (extended) | 23 Jan 2009 | Dec 2025 | 666 |  | Push-broom, 2000 pixel/line (three VNIR channels), 500 pixels/line (SWIR channel); 1000 km swath | 0.5 km (0.380, 0.674, 0.870 µm bands), 1.5 km (1.62 µm band) [Best Resolution: 500m] | [5 empty] | 380 nm |  | 200 @ 15 % albedo | [16 empty] | 20 nm | [104 empty] | 1000 km (0.380 µm, 0.678 µm, 0.870 µm bands), 750 km (1.62 µm band) | 33492 | 2009-002A |  | 0.380 µm, 0.674 µm, 0.870 µm, 1.60 µm
OSCAR+CEOS | GOSAT |  | TANSO-FTS |  | https://space.oscar.wmo.int/satellites/view/gosat | JAXA, MOE (Japan), NIES (Japan) | Operational (extended) | 23 Jan 2009 | Dec 2025 | 666 |  | Cross-track mechanical pointing, swath 790 km | 10.5 km [Best Resolution: 10500m] | [11 empty] | 0.3 K @ 280 K | [15 empty] | 700-1800 cm-1 |  |  | 0.2 cm-1 | [98 empty] | 1000 km [Max Swath: 1000 km] | 33492 | 2009-002A |  | 0.758 - 0.775 µm, 1.56 - 1.72 µm, 1.92 - 2.08 µm, 5.56 - 14.3 µm
OSCAR+CEOS | GOSAT-GW |  | AMSR3 |  | https://space.oscar.wmo.int/satellites/view/gosat_gw | JAXA, MOE (Japan), NIES (Japan) | Commissioning | 27 Jun 2025 | Jun 2032 | 666 |  | Conical: 55° zenith angle; swath: 1450 km - Scan rate: 40 scan/min = 10 km/scan. Channel 89 GHz, that subtends smaller IFOV, is sampled by two parallel scans for image continuity reasons. | 5 - 50 km (dependent on frequency) | [12 empty] | 1 |  |  | 0.34 K | 34x58 km | 10x10 km |  | H, V |  |  |  |  | 350 MHz | [8 empty] | 6.925 GHz | [95 empty] | 1535 km (effective swath) | 64694 | 2025-141A | Target and standard accuracies for each standard product were defined from user requirements. | Microwave: 6.925 GHz, 7.3 GHz, 10.25 GHz, 10.65 GHz, 18.7 GHz, 23.8 GHz, 36.5 GHz, 89.0 GHz, 165.5 GHz, 183.3 GHz
OSCAR+CEOS | GOSAT-GW |  | TANSO-3 |  | https://space.oscar.wmo.int/satellites/view/gosat_gw | JAXA, MOE (Japan), NIES (Japan) | Commissioning | 27 Jun 2025 | Jun 2032 | 666 |  | Selectable, 911 km (Wide) or 90 km (Focus) | 10 km in wide more and 3 km in focus mode. Target is 1km in focus mode. [Best Resolution: 1000m] | [129 empty] | Wide mode: 911km Focus mode: 90 km [Max Swath: 911 km] | 64694 | 2025-141A |  | 0.45 µm, 0.7 µm, 1.6 µm
OSCAR+CEOS | Himawari-8 |  | AHI |  | https://space.oscar.wmo.int/satellites/view/himawari_8 | JMA | Operational (nominal) | 07 Oct 2014 | Mar 2030 | 35786 |  | Mechanical, 3-axis stabilised satellite, E-W continuous, S-N stepping | 0.5 km in 0.64 µm band; 1.0km in 0.47 µm, 0.51 µm and 0.86 µm band, 2.0 km in all others [Best Resolution: 500m] | [5 empty] | 455 nm | [5 empty] | ≥ 300 @ 100 % albedo | [12 empty] | 50 nm | [44 empty] | 1.0 km | [59 empty] | Full disk, Japan Area (Region 1, 2) : fixed area, Target Area (Region 3) and Landmark Area (Region 4, 5) : flexible area [Max Swath: 500 km] | 40267 | 2014-060A |  | 16 bands from 0.47 µm to 13.3 µm VIS (~0.40 µm - ~0.75 µm) NIR (~0.75 µm - ~1.3 µm) SWIR (~1.3 µm - ~3.0 µm) MWIR (~3.0 µm - ~6.0 µm) TIR (~6.0 µm - ~15.0 µm)
OSCAR+CEOS | Himawari-9 |  | AHI |  | https://space.oscar.wmo.int/satellites/view/himawari_9 | JMA | Operational (nominal) | 02 Nov 2016 | Mar 2030 | 35786 |  | Mechanical, 3-axis stabilised satellite, E-W continuous, S-N stepping | 0.5 km in 0.64 µm band; 1.0km in 0.47 µm, 0.51 µm and 0.86 µm band, 2.0 km in all others [Best Resolution: 500m] | [5 empty] | 455 nm | [5 empty] | ≥ 300 @ 100 % albedo | [12 empty] | 50 nm | [44 empty] | 1.0 km | [59 empty] | Full disk, Japan Area (Region 1, 2) : fixed area, Target Area (Region 3) and Landmark Area (Region 4, 5) : flexible area [Max Swath: 500 km] | 41836 | 2016-064A |  | 16 bands from 0.47 µm to 13.3 µm VIS (~0.40 µm - ~0.75 µm) NIR (~0.75 µm - ~1.3 µm) SWIR (~1.3 µm - ~3.0 µm) MWIR (~3.0 µm - ~6.0 µm) TIR (~6.0 µm - ~15.0 µm)
OSCAR+CEOS | HJ-2A |  | WVC-2 |  | https://space.oscar.wmo.int/satellites/view/hj_2a | CRESDA, CAST | Operational (nominal) | 27 Sep 2020 | Dec 2025 | 650 |  | Pushbroom. Swath 360 km each camera, 720 km total | 30 m [Best Resolution: 30m] | [5 empty] | 0.47 µm | 0.43 - 0.52 µm | …… @ ….. % albedo | [121 empty] | 360 km (per set), 720 km (two sets) [Max Swath: 720 km] | 46478 | 2020-067A |  | 0.43 - 0.90 µm (4 bands)
OSCAR+CEOS | HJ-2A |  | HSI-2 (HJ-2A) |  | https://space.oscar.wmo.int/satellites/view/hj_2a | CRESDA, CAST | Operational (nominal) | 27 Sep 2020 | Dec 2025 | 650 |  | Pushbroom. Swath 50 km | 100 m [Best Resolution: 100m] | [129 empty] | 50 km [Max Swath: 50 km] | 46478 | 2020-067A |  | 0.45 - 0.95 µm (128 bands)
OSCAR+CEOS | HJ-2B |  | WVC-2 |  | https://space.oscar.wmo.int/satellites/view/hj_2b | CRESDA, CAST | Operational (nominal) | 27 Sep 2020 | Dec 2025 | 650 |  | Pushbroom. Swath 360 km each camera, 720 km total | 30 m [Best Resolution: 30m] | [5 empty] | 0.47 µm | 0.43 - 0.52 µm | …… @ ….. % albedo | [121 empty] | 360 km (per set), 720 km (two sets) [Max Swath: 720 km] | 46479 | 2020-067B |  | 0.43 - 0.90 µm (4 bands)
OSCAR+CEOS | HJ-2B |  | HSI-2 (HJ-2A) |  | https://space.oscar.wmo.int/satellites/view/hj_2b | CRESDA, CAST | Operational (nominal) | 27 Sep 2020 | Dec 2025 | 650 |  | Pushbroom. Swath 50 km | 100 m [Best Resolution: 100m] | [129 empty] | 50 km [Max Swath: 50 km] | 46479 | 2020-067B |  | 0.45 - 0.95 µm (128 bands)
OSCAR+CEOS | HRMIS |  | HRC(HRMIS) |  | https://space.oscar.wmo.int/satellites/view/hrmis | CAST | Operational (nominal) | 03 Jul 2020 | Dec 2030 |  |  | Swath width: 15 km | 2 m multispectral, 0.5 m panchromatic | [20 empty] | 1 | [49 empty] | 400-450 | 2 | [57 empty] | 15 km | 45856 | 2020-042A
OSCAR+CEOS | HRMIS |  | SMAC |  | https://space.oscar.wmo.int/satellites/view/hrmis | CAST | Operational (nominal) | 03 Jul 2020 | Dec 2030 |  |  | Pushbroom scanning. | 8 km | [20 empty] | 1 | [49 empty] | 480-500 |  | 3 | Aerosol | [55 empty] | 16 km | 45856 | 2020-042A
OSCAR+CEOS | HY-1C |  | COCTS |  | https://space.oscar.wmo.int/satellites/view/hy_1c | NSOAS, CAST | Operational (nominal) | 07 Sep 2018 | Dec 2025 | 785 |  | Cross-track scanning. 1024 pixel/line, swath 1800 km (increased to 2900 km in HY-1C and HY-1D) | 1.1 km | [5 empty] | 412 nm | [18 empty] | 20 nm | [49 empty] | 349 @ 91.0 W m-2 sr-1 µm-1 | [54 empty] | 3083 km | 43609 | 2018-068A |  | B1: 0.402 - 0.422 µm, B2: 0.433 - 0.453 µm, B3: 0.480 - 0.500 µm, B4: 0.510 - 0.530 µm, B5: 0.555 - 0.575 µm, B6: 0.660 - 0.680 µm, B7: 0.740 - 0.760 µm, B8: 0.845 - 0.885 µm, B9: 10.30 - 11.40 µm, B10: 11.40 - 12.50 µm
OSCAR+CEOS | HY-1C |  | CZI |  | https://space.oscar.wmo.int/satellites/view/hy_1c | NSOAS, CAST | Operational (nominal) | 07 Sep 2018 | Dec 2025 | 785 |  | Pushbroom. 2048 pixels/line, swath: 500 km | 250 m [Best Resolution: 250m] | [5 empty] | 460 nm | [18 empty] | 80 nm | [50 empty] | 410 @ 45.7 W m-2 sr-1 µm-1 | [53 empty] | 500 km [Max Swath: 500 km] | 43609 | 2018-068A |  | B1: 0.433 - 0.453, B2: 0.555 - 0.575, B3: 0.655 - 0.675, B4: 0.675 - 0.695 μm
OSCAR+CEOS | HY-1D |  | COCTS |  | https://space.oscar.wmo.int/satellites/view/hy_1d | NSOAS, CAST | Operational (nominal) | 11 Jun 2020 | Dec 2026 | 798 |  | Cross-track scanning. 1024 pixel/line, swath 1800 km (increased to 2900 km in HY-1C and HY-1D) | 1.1 km | [5 empty] | 412 nm | [18 empty] | 20 nm | [49 empty] | 349 @ 91.0 W m-2 sr-1 µm-1 | [54 empty] | 3083 km | 45721 | 2020-036A |  | B1: 0.402 - 0.422 µm, B2: 0.433 - 0.453 µm, B3: 0.480 - 0.500 µm, B4: 0.510 - 0.530 µm, B5: 0.555 - 0.575 µm, B6: 0.660 - 0.680 µm, B7: 0.740 - 0.760 µm, B8: 0.845 - 0.885 µm, B9: 10.30 - 11.40 µm, B10: 11.40 - 12.50 µm
OSCAR+CEOS | HY-1D |  | CZI |  | https://space.oscar.wmo.int/satellites/view/hy_1d | NSOAS, CAST | Operational (nominal) | 11 Jun 2020 | Dec 2026 | 798 |  | Pushbroom. 2048 pixels/line, swath: 500 km | 250 m [Best Resolution: 250m] | [5 empty] | 460 nm | [18 empty] | 80 nm | [50 empty] | 410 @ 45.7 W m-2 sr-1 µm-1 | [53 empty] | 500 km [Max Swath: 500 km] | 45721 | 2020-036A |  | B1: 0.433 - 0.453, B2: 0.555 - 0.575, B3: 0.655 - 0.675, B4: 0.675 - 0.695 μm
OSCAR+CEOS | ICESat-2 |  | ATLAS |  | https://space.oscar.wmo.int/satellites/view/icesat_2 | NASA | Operational (extended) | 15 Sep 2018 | Sep 2026 | 481 |  | Nadir-only viewing, sampling at 170 m intervals along track, near continuous profiling | 6 spots 15 m in diameter separated by 1.5 cm along track [Best Resolution: 0.15m] | [130 empty] | 43613 | 2018-070A | Aerosol profile: 20%, Ice elevation: 20 cm, Cloud top height: 75 m, Land elevation: 20 cm, geoid: 5 m | VIS: Laser emits at 532 nm
OSCAR+CEOS | INSAT-3DR |  | Sounder (INSAT) |  | https://space.oscar.wmo.int/satellites/view/insat_3dr | ISRO | Operational (extended) | 08 Sep 2016 | Dec 2025 | 35786 |  | Mechanical, bi-axial, 3-axis stabilised satellite, step-and-dwell | 10 x 10 km | [11 empty] | 0.17 K @ 300 K | [12 empty] | 13 cm-1 | [21 empty] | 14.67 µm | 682 cm-1 | [81 empty] | Full (Full Earth disc sounding), Program (Options provided for for Sector Scans) | 41752 | 2016-054A |  | SWIR: 3.74 - 4.74 µm; MWIR: 6.51 - 11.03 µm; TIR: 12.02 - 14.71 µm; VIS: 0.55 - 0.75 µm
OSCAR+CEOS | INSAT-3DS |  | Sounder (INSAT) |  | https://space.oscar.wmo.int/satellites/view/insat_3ds | ISRO | Operational (nominal) | 17 Feb 2024 | Dec 2034 | 35786 |  | Mechanical, bi-axial, 3-axis stabilised satellite, step-and-dwell | 10 x 10 km | [11 empty] | 0.17 K @ 300 K | [12 empty] | 13 cm-1 | [21 empty] | 14.67 µm | 682 cm-1 | [81 empty] | Full (Full Earth disc sounding), Program (Options provided for for Sector Scans) | 58990 | 2024-033A |  | SWIR: 3.74 - 4.74 µm; MWIR: 6.51 - 11.03 µm; TIR: 12.02 - 14.71 µm; VIS: 0.55 - 0.75 µm
OSCAR+CEOS | Jason-3 |  | AMR |  | https://space.oscar.wmo.int/satellites/view/jason_3 | EUMETSAT, NOAA, CNES, NASA | Operational (extended) | 17 Jan 2016 | Dec 2027 | 1336 |  | Nadir-only viewing, associated to the Poseidon-3 radar altimeter | 41.6 km at 18.7 GHz, 36.1 km at 23.8 GHz, 22.9 km at 34 GHz [Best Resolution: 22900m] | [129 empty] | 120 deg cone centred on nadir | 41240 | 2016-002A | Total water vapour: 0.2 g/sq cm, Brightness temperature: 0.15 K | Microwave: 18.7 GHz, 23.8 GHz, 34 GHz
OSCAR+CEOS | Jason-3 |  | POSEIDON-3B Altimeter |  | https://space.oscar.wmo.int/satellites/view/jason_3 | EUMETSAT, NOAA, CNES, NASA | Operational (extended) | 17 Jan 2016 | Dec 2027 | 1336 |  | Nadir-only viewing, sampling at 30 km intervals along track | Basic measurement: 1/sec (6 km along track), Raw measurement: 20/sec (300 m along track) [Best Resolution: 300m] | [129 empty] | On baseline TOPEX/POSEIDON orbit (10 day cycle): 300 km between tracks at equator [Max Swath: 300 km] | 41240 | 2016-002A | Sea level: 3.4 cm, Significant wave height: 0.4 m, Horizontal sea surface wind speed: 1.5 m/s | Microwave: Ku-band (13.575 GHz), C-band (5.3 GHz)
OSCAR+CEOS | KOMPSAT-3 |  | AEISS |  | https://space.oscar.wmo.int/satellites/view/kompsat_3 | KARI, ASTRIUM | Operational (extended) | 18 May 2012 | Dec 2025 | 675 |  | Pushbroom - 15 km swath, pointable within a Field of Regard of +/- 45° on each side and fore- and aft- | Pan: 0.7 m, VNIR: 2.8 m [Best Resolution: 0.7m] | [5 empty] | 485 nm | 450 - 520 nm | [22 empty] | 100 @ 79.46 W cm-2 sr-1 µm-1 | [99 empty] | 15 km [Max Swath: 15 km] | 38338 | 2012-025B |  | Panchromatic VIS: 0.50 - 0.90 µm, VIS: 0.45 - 0.52 µm, 0.52 - 0.60 µm, 0.63 - 0.69 µm, NIR: 0.76 - 0.90 µm
OSCAR+CEOS | KOMPSAT-3A |  | AEISS-A |  | https://space.oscar.wmo.int/satellites/view/kompsat_3a | KARI | Operational (extended) | 26 Mar 2015 | Dec 2026 | 528 |  | Pushbroom - 15 km swath, pointable within a Field of Regard of +/- 45° on each side and fore- and aft- | Pan: 0.7 m, VNIR: 2.8 m, IR: 5.5m [Best Resolution: 0.7m] | [5 empty] | 485 nm | 450 - 520 nm | [22 empty] | 100 @ 79.46 W cm-2 sr-1 µm-1 | [99 empty] | 15 km [Max Swath: 15 km] | 40536 | 2015-014A |  | Panchromatic VIS: 0.50 - 0.90 µm, VIS: 0.45 - 0.52 µm, 0.52 - 0.60 µm, 0.63 - 0.69 µm, NIR: 0.76 - 0.90 µm
OSCAR+CEOS | KOMPSAT-5 |  | AOPOD |  | https://space.oscar.wmo.int/satellites/view/kompsat_5 | KARI, TAS-i | Operational (extended) | 22 Aug 2013 | Dec 2025 | 550 |  | Limb scanning from the satellite altitude to close-to-surface by time sampling - Azimuth: 90° sectors fore- and aft- | [131 empty] | 39227 | 2013-042A
OSCAR+CEOS | KOMPSAT-5 |  | COSI |  | https://space.oscar.wmo.int/satellites/view/kompsat_5 | KARI, TAS-i | Operational (extended) | 22 Aug 2013 | Dec 2025 | 550 |  | Spotlight / Strip / ScanSAR - Field of Regard 185-490 km (nominal) with possibility of extension from 490 to 675 km. Duty cycle: 2 min/orbit, i.e. 2 % | High: 1 m [Best Resolution: 1m] | High Resolution mode | 1 m | 5 km | [16 empty] | HH or VV or HV or VH, selectable | [109 empty] | 100 km [Max Swath: 100 km] | 39227 | 2013-042A |  | microwave
OSCAR+CEOS | KOMPSAT-7 |  | AEISS-HR |  | https://space.oscar.wmo.int/satellites/view/kompsat_7 | KARI, KAI | Commissioning | 01 Dec 2025 | Nov 2030 | 685 |  | Pushbroom - 12 km swath, pointable within a Field of Regard of +/- 45° on each side and fore- and aft- | Pan:0.5 m, VNIR: 2m [Best Resolution: 0.5m] | [5 empty] | 485 nm | 450 - 520 nm | [22 empty] | 100 @ 79.46 W cm-2 sr-1 µm-1 | [99 empty] | 15 km [Max Swath: 15 km] | 66820 | 2025-279A |  | Panchromatic VIS: 0.50 - 0.90 µm, VIS: 0.45 - 0.52 µm, 0.52 - 0.60 µm, 0.63 - 0.69 µm, NIR: 0.76 - 0.90 µm
OSCAR+CEOS | Landsat 8 |  | OLI |  | https://space.oscar.wmo.int/satellites/view/landsat_8 | USGS, NASA | Operational (extended) | 11 Feb 2013 | Feb 2028 | 705 |  | Pushbroom; 6000 pixel/line (9 narrow-band channels), 18000 pixel/line (PAN); swath 185 km | Pan: 15 m, VIS - SWIR: 30 m [Best Resolution: 15m] | [34 empty] | wavelength | interval | [51 empty] | Low signal | [41 empty] | 185 km [Max Swath: 185 km] | 39084 | 2013-008A | Absolute geodetic accuracy of 32 m; relative geodetic accuracy of 18 m (excluding terrain effects); geometric accuracy of 12 m or better | VIS - SWIR: 9 bands: 0.43 - 2.3 µm
OSCAR+CEOS | Landsat 8 |  | TIRS |  | https://space.oscar.wmo.int/satellites/view/landsat_8 | USGS, NASA | Operational (extended) | 11 Feb 2013 | Feb 2028 | 705 |  | Pushbroom; 1500 pixel/line; swath 185 km | 100 m [Best Resolution: 100m] | [5 empty] | 10.8 μm | 10.3 - 11.3 μm | [81 empty] | 0.4 K @ 300K; 0.35 K @ 320K | [40 empty] | 185 km [Max Swath: 185 km] | 39084 | 2013-008A | Absolute geodetic accuracy of 44 m; geometric accuracy of 32 m or better | TIR 10.5 µm and 12 µm
OSCAR+CEOS | Landsat 9 |  | OLI-2 |  | https://space.oscar.wmo.int/satellites/view/landsat_9 | USGS, NASA | Operational (nominal) | 27 Sep 2021 | Sep 2031 | 705 |  | Pushbroom; 6000 pixel/line (9 narrow-band channels), 18000 pixel/line (PAN); swath 185 km | Pan: 15 m, VIS - SWIR: 30 m [Best Resolution: 15m] | [34 empty] | wavelength | interval | [51 empty] | Low signal | [41 empty] | 185 km [Max Swath: 185 km] | 49260 | 2021-088A | Absolute geodetic accuracy of 32 m; relative geodetic accuracy of 18 m (excluding terrain effects); geometric accuracy of 12 m or better | VIS - SWIR: 9 bands: 0.43 - 2.3 µm
OSCAR+CEOS | Landsat 9 |  | TIRS-2 |  | https://space.oscar.wmo.int/satellites/view/landsat_9 | USGS, NASA | Operational (nominal) | 27 Sep 2021 | Sep 2031 | 705 |  | Pushbroom; 1500 pixel/line; swath 185 km | 100 m [Best Resolution: 100m] | [5 empty] | 10.8 μm | 10.3 - 11.3 μm | [81 empty] | 0.4 K @ 300K; 0.35 K @ 320K | [40 empty] | 185 km [Max Swath: 185 km] | 49260 | 2021-088A | Absolute geodetic accuracy of 44 m; geometric accuracy of 32 m or better | TIR 10.5 µm and 12 µm
OSCAR+CEOS | Meteor-M N2-3 |  | IKFS-2 |  | https://space.oscar.wmo.int/satellites/view/meteor_m_n2_3 | ROSKOSMOS, ROSHYDROMET | Operational (nominal) | 27 Jun 2023 | Jun 2028 | 820 |  | Cross-track: 30 steps to cover a swath of 1000 km if contiguous, up to 2500 km with gaps | 35000-100000 m [Best Resolution: 35000m] | [8 empty] | 5-15 µm | 665-2000 cm-1 | [20 empty] | 0.5 cm-1 | 0.5 K @ 280 K | [97 empty] | 1000 km; 1500 km; 2000 km; 2500 km [Max Swath: 2500 km] | 57166 | 2023-091A |  | 5 - 15 µm, more then 5000 spectral channels
OSCAR+CEOS | Meteor-M N2-3 |  | KMSS |  | https://space.oscar.wmo.int/satellites/view/meteor_m_n2_3 | ROSKOSMOS, ROSHYDROMET | Operational (nominal) | 27 Jun 2023 | Jun 2028 | 820 |  | Cross-track: 8000 CCD/line; swath 960 km | 60 m - 120 m [Best Resolution: 60m] | [5 empty] | 0.41 µm | 0.37 - 0.45 µm | 200 @ 100 % albedo | [61 empty] | 120 m | [59 empty] | 1000 km [Max Swath: 1000 km] | 57166 | 2023-091A |  | 0.52 - 0.57 µm; 0.63-0.68 µm; 0.76-0.90 µm
OSCAR+CEOS | Meteor-M N2-3 |  | MSU-MR |  | https://space.oscar.wmo.int/satellites/view/meteor_m_n2_3 | ROSKOSMOS, ROSHYDROMET | Operational (nominal) | 27 Jun 2023 | Jun 2028 | 820 |  | Cross-track: 1540 pixels in line, swath 2800 km - Along-track: six 1-km lines/s | 1000 m [Best Resolution: 1000m] | [5 empty] | 0.60 µm | 0.50 - 0.70 µm |  |  |  |  | 1000 @ 80 % albedo | [117 empty] | 2900 km [Max Swath: 2900 km] | 57166 | 2023-091A |  | 0.5 - 0.7 µm; 0.7 - 1.1 µm; 1.6 - 1.8 µm; 3.5 - 4.1 µm; 10.5 - 11.5 µm, 11.5 - 12.5 µm
OSCAR+CEOS | Meteor-M N2-3 |  | MTVZA-GY |  | https://space.oscar.wmo.int/satellites/view/meteor_m_n2_3 | ROSKOSMOS, ROSHYDROMET | Operational (nominal) | 27 Jun 2023 | Jun 2028 | 820 |  | Conical: 53.3° viewing angle, swath 1500 km – Scan rate: 24.9 scan/min = 15.8 km/scan | 10000 - 100000 m [Best Resolution: 10000m] |  |  |  | V, H | [9 empty] | 10.6 | 100 | 0.5 K | 89 x 198 km | 32 x 32 km | 1 | [110 empty] | 1500 km [Max Swath: 1500 km] | 57166 | 2023-091A |  | 18.7 - 183.3 GHz, 26 channels
OSCAR+CEOS | Meteor-M N2-4 |  | IKFS-2 |  | https://space.oscar.wmo.int/satellites/view/meteor_m_n2_4 | ROSKOSMOS, ROSHYDROMET | Operational (nominal) | 29 Feb 2024 | Feb 2029 | 820.7 |  | Cross-track: 30 steps to cover a swath of 1000 km if contiguous, up to 2500 km with gaps | 35000-100000 m [Best Resolution: 35000m] | [8 empty] | 5-15 µm | 665-2000 cm-1 | [20 empty] | 0.5 cm-1 | 0.5 K @ 280 K | [97 empty] | 1000 km; 1500 km; 2000 km; 2500 km [Max Swath: 2500 km] | 59051 | 2024-039A |  | 5 - 15 µm, more then 5000 spectral channels
OSCAR+CEOS | Meteor-M N2-4 |  | KMSS |  | https://space.oscar.wmo.int/satellites/view/meteor_m_n2_4 | ROSKOSMOS, ROSHYDROMET | Operational (nominal) | 29 Feb 2024 | Feb 2029 | 820.7 |  | Cross-track: 8000 CCD/line; swath 960 km | 60 m - 120 m [Best Resolution: 60m] | [5 empty] | 0.41 µm | 0.37 - 0.45 µm | 200 @ 100 % albedo | [61 empty] | 120 m | [59 empty] | 1000 km [Max Swath: 1000 km] | 59051 | 2024-039A |  | 0.52 - 0.57 µm; 0.63-0.68 µm; 0.76-0.90 µm
OSCAR+CEOS | Meteor-M N2-4 |  | MSU-MR |  | https://space.oscar.wmo.int/satellites/view/meteor_m_n2_4 | ROSKOSMOS, ROSHYDROMET | Operational (nominal) | 29 Feb 2024 | Feb 2029 | 820.7 |  | Cross-track: 1540 pixels in line, swath 2800 km - Along-track: six 1-km lines/s | 1000 m [Best Resolution: 1000m] | [5 empty] | 0.60 µm | 0.50 - 0.70 µm |  |  |  |  | 1000 @ 80 % albedo | [117 empty] | 2900 km [Max Swath: 2900 km] | 59051 | 2024-039A |  | 0.5 - 0.7 µm; 0.7 - 1.1 µm; 1.6 - 1.8 µm; 3.5 - 4.1 µm; 10.5 - 11.5 µm, 11.5 - 12.5 µm
OSCAR+CEOS | Meteor-M N2-4 |  | MTVZA-GY |  | https://space.oscar.wmo.int/satellites/view/meteor_m_n2_4 | ROSKOSMOS, ROSHYDROMET | Operational (nominal) | 29 Feb 2024 | Feb 2029 | 820.7 |  | Conical: 53.3° viewing angle, swath 1500 km – Scan rate: 24.9 scan/min = 15.8 km/scan | 10000 - 100000 m [Best Resolution: 10000m] |  |  |  | V, H | [9 empty] | 10.6 | 100 | 0.5 K | 89 x 198 km | 32 x 32 km | 1 | [110 empty] | 1500 km [Max Swath: 1500 km] | 59051 | 2024-039A |  | 18.7 - 183.3 GHz, 26 channels
OSCAR+CEOS | Meteosat-10 |  | SEVIRI |  | https://space.oscar.wmo.int/satellites/view/meteosat_10 | EUMETSAT, ESA | Operational (nominal) | 05 Jul 2012 | Sep 2030 | 35786 |  | Mechanical, spinning satellite, E-W continuous, S-N stepping | HRV=1 km, All other channels=3 km (spatial sampling distance at SSP) [Best Resolution: 1000m] | [5 empty] | N/A (broad bandwidth channel) | [5 empty] | 4.3 @ 1 % albedo | [82 empty] | 0.6 - 0.9 µm | [34 empty] | 9 km swath scanning E-W, moving up S-N a swath width at the end of each swath. Full Disc Coverage (FDC) or Local Area Coverage (LAC) possible. [Max Swath: 9 km] | 38552 | 2012-035B | Cloud cover: 10%, Cloud top height: 1 km, Cloud top temperature: 1 K, Cloud type: 8 classes, Surface temperature: 0.7 - 2.0 K, Specific humidity profile: 10%, Wind profile (horizontal component): 2 - 10 m/s, Long wave Earth surface radiation: 5 W/m2 | VIS0.6=0.5975 - 0.6725 µm, VIS0.8=0.775 - 0.845 µm, NIR1.6=1.57 - 1.71 µm, IR3.9=3.7 - 4.14 µm, WV6.3=5.8 - 6.7 µm, WV7.3=7.1 - 7.6 µm, IR8.7=8.5 - 8.9 µm, IR9.7=9.52 - 9.8 µm, IR10.8=10.3 - 11.3 µm, IR12.0=11.5 - 12.5 µm, IR13.4=12.9 - 13.9 µm, HRV=~0.48
OSCAR+CEOS | Meteosat-11 |  | SEVIRI |  | https://space.oscar.wmo.int/satellites/view/meteosat_11 | EUMETSAT, ESA | Operational (nominal) | 15 Jul 2015 | Dec 2033 | 35786 |  | Mechanical, spinning satellite, E-W continuous, S-N stepping | HRV=1 km, All other channels=3 km (spatial sampling distance at SSP) [Best Resolution: 1000m] | [5 empty] | N/A (broad bandwidth channel) | [5 empty] | 4.3 @ 1 % albedo | [82 empty] | 0.6 - 0.9 µm | [34 empty] | 9 km swath scanning E-W, moving up S-N a swath width at the end of each swath. Full Disc Coverage (FDC) or Local Area Coverage (LAC) possible. [Max Swath: 9 km] | 40732 | 2015-034A | Cloud cover: 10%, Cloud top height: 1 km, Cloud top temperature: 1 K, Cloud type: 8 classes, Surface temperature: 0.7 - 2.0 K, Specific humidity profile: 10%, Wind profile (horizontal component): 2 - 10 m/s, Long wave Earth surface radiation: 5 W/m2 | VIS0.6=0.5975 - 0.6725 µm, VIS0.8=0.775 - 0.845 µm, NIR1.6=1.57 - 1.71 µm, IR3.9=3.7 - 4.14 µm, WV6.3=5.8 - 6.7 µm, WV7.3=7.1 - 7.6 µm, IR8.7=8.5 - 8.9 µm, IR9.7=9.52 - 9.8 µm, IR10.8=10.3 - 11.3 µm, IR12.0=11.5 - 12.5 µm, IR13.4=12.9 - 13.9 µm, HRV=~0.48
OSCAR+CEOS | Meteosat-12 |  | FCI |  | https://space.oscar.wmo.int/satellites/view/meteosat_12 | EUMETSAT, ESA | Operational (nominal) | 13 Dec 2022 | Aug 2033 | 35786 |  | Mechanical, 3-axis stabilised satellite, E-W continuous, S-N stepping | VIS0.4=1.0 km, VIS0.5=1.0 km, VIS0.6=1.0 km & 0.5 km, VIS0.8=1.0 km, VIS0.9=1.0 km, NIR1.3=1.0 km, NIR1.6=1.0 km, NIR2.2=1.0 km & 0.5 km, IR3.8=2.0 km & 1.0 km, WV6.3=2.0 km, WV7.3=2.0 km, IR8.7=2.0 km, IR9.7=2.0 km, IR10.5=2.0 km & 1.0 km, IR12.3=2.0 km, [Best Resolution: 500m] | [5 empty] | 444 nm | [5 empty] | 25 @ 1 % albedo | [12 empty] | 60 nm | [70 empty] | 1.0 km | [33 empty] | 210 km swath moved alternately W-E and E-W, moving up S-N a swath width at the end of each swath. Full Disc Coverage (FDC) or Local Area Coverage (LAC) possible. [Max Swath: 210 km] | 54743 | 2022-170C | Cloud cover: 10%, Cloud top height: 1 km, Cloud top temperature: 1 K, Cloud type: 8 classes, Surface temperature: 0.7-2.0K, Specific humidity profile: 10%, Wind profile (horizontal component): 2 - 10 m/s, Long wave Earth surface radiation: 5 W/m2 | VIS0.4=0.414 - 0.474 µm, VIS0.5=0.49 - 0.53 µm, VIS0.6=0.615 - 0.665 µm, VIS0.8=0.84 - 0.89 µm, VIS0.9=0.904 - 0.924 µm, NIR1.3=1.365 - 1.395 µm, NIR1.6=1.585 - 1.635 µm, NIR2.2=2.225 - 2.275 µm, IR3.8=3.6 - 4 µm, WV6.3=5.8 - 6.8 µm, WV7.3=7.1 - 7.6 µm, I
OSCAR+CEOS | Meteosat-12 |  | LI |  | https://space.oscar.wmo.int/satellites/view/meteosat_12 | EUMETSAT, ESA | Operational (nominal) | 13 Dec 2022 | Aug 2033 | 35786 |  | Electronic, 3-axis stabilised satellite, single detector matrix | < 10 km at 45°N | [129 empty] | Fixed view of 84% of visible earth disc, all EUMETSAT member states | 54743 | 2022-170C | Detection Efficiency: 90% at 45N, SSP longitude, 70% on average over the area of coverage (for lightning signals 6.7 mWm-2sr-1 during the night, 16.7 mWm-2sr-1 during the day), Radiance accuracy: 10% for radiances higher than 70 mWm-2sr-1, 7 mWm-2sr-1 for | NIR neutral oxygen lightning emission features at 777.4 nm
OSCAR+CEOS | Metop-B |  | A-DCS3 |  | https://space.oscar.wmo.int/satellites/view/metop_b | EUMETSAT, CNES, ESA, NOAA | Operational (nominal) | 17 Sep 2012 | Nov 2027 | 830 | [133 empty] | 38771 | 2012-049A |  | UHF: 401 MHz, 467 MHz
OSCAR+CEOS | Metop-B |  | AMSU-A |  | https://space.oscar.wmo.int/satellites/view/metop_b | EUMETSAT, CNES, ESA, NOAA | Operational (nominal) | 17 Sep 2012 | Nov 2027 | 830 |  | Cross-track: 30 steps of 48 km s.s.p., swath 2250 km - Along-track: one 48-km line every 8 s | 48 km [Best Resolution: 48000m] | [13 empty] | 23.800 | 270 | 0.30 K |  |  | 1 | QV | [109 empty] | 2054 km [Max Swath: 2054 km] | 38771 | 2012-049A | Temperature profile: 2 K, humidity: 3 kg/m2, ice & snow cover: 10% | Microwave: 15 channels, 23.8 - 89.0 GHz
OSCAR+CEOS | Metop-B |  | ASCAT |  | https://space.oscar.wmo.int/satellites/view/metop_b | EUMETSAT, CNES, ESA, NOAA | Operational (nominal) | 17 Sep 2012 | Nov 2027 | 830 |  | Two 550-km swaths separated by a 700-km gap along-track. 3 looks each pixel (45, 90 and 135° azimuth) | Hi-res mode: 25 - 37 km, Nominal mode: 50 km [Best Resolution: 25000m] | [129 empty] | Continuous; 2 x 500 km swath width [Max Swath: 500 km] | 38771 | 2012-049A | Wind speeds in range 4 - 24 m/s: 2 m/s and direction accuracy of 20 deg | Microwave: C Band, 5.256 GHz
OSCAR+CEOS | Metop-B |  | AVHRR/3 |  | https://space.oscar.wmo.int/satellites/view/metop_b | EUMETSAT, CNES, ESA, NOAA | Operational (nominal) | 17 Sep 2012 | Nov 2027 | 830 |  | Cross-track: 2048 pixel of 800 m s.s.p., swath 2900 km - Along-track: six 1.1-km lines/s | 1.1 km [Best Resolution: 1100m] | [5 empty] | 0.630 µm | 0.58 - 0.68 µm |  |  |  |  | 9 @ 0.5 % albedo | [117 empty] | 3000 km approx, Ensures full global coverage twice daily [Max Swath: 3000 km] | 38771 | 2012-049A |  | VIS: 0.58 - 0.68 µm, NIR: 0.725 - 1.1 µm, SWIR: 1.58 - 1.64 µm, MWIR: 3.55 - 3.93 µm, TIR: 10.3 - 11.3 µm, 11.5 - 12.5 µm
OSCAR+CEOS | Metop-B |  | GOME-2 |  | https://space.oscar.wmo.int/satellites/view/metop_b | EUMETSAT, CNES, ESA, NOAA | Operational (nominal) | 17 Sep 2012 | Nov 2027 | 830 |  | Cross-track: 24 steps of 40 km or 80 km ssp, swath 960 or 1920 km - Along-track: one 40-km line every 6 s | Horizontal: 40 x 40 km (960 km swath) to 40 x 5 km (for polarization monitoring) [Best Resolution: 5000m] | [7 empty] | 7-177 @ 50 % albedo and 60° Solar Zenith Angle |  |  | 0.24 - 0.29 nm | [16 empty] | 240-315 nm | [68 empty] | 1024 | [32 empty] | 120 - 960 km [Max Swath: 960 km] | 38771 | 2012-049A | Cloud top height: 1 km (rms), Outgoing short wave radiation and solar irradiance: 5 W/m2, Trace gas profile: 10 - 20%, Specific humidity profile: 10 - 50 g/kg | UV - NIR: 0.24 - 0.79 µm (resolution 0.2 - 0.4 nm)
OSCAR+CEOS | Metop-B |  | GRAS |  | https://space.oscar.wmo.int/satellites/view/metop_b | EUMETSAT, CNES, ESA, NOAA | Operational (nominal) | 17 Sep 2012 | Nov 2027 | 830 |  | Limb scanning from 80 km altitude to close-to-surface by time sampling – Azimuth: 90° sectors fore- and aft- | Vertical: 150 m (troposphere) and 1.5 km (stratosphere), Horizontal: 100 km approx (troposphere), 300 km approx (stratosphere) [Best Resolution: 150m] | [129 empty] | Altitude range of 5 - 30 km [Max Swath: 30 km] | 38771 | 2012-049A | Temperature sounding to 1 K rms | L-Band
OSCAR+CEOS | Metop-B |  | HIRS/4 |  | https://space.oscar.wmo.int/satellites/view/metop_b | EUMETSAT, CNES, ESA, NOAA | Operational (nominal) | 17 Sep 2012 | Nov 2027 | 830 |  | Cross-track: 56 steps of 26 km s.s.p., swath 2200 km - Along-track: one line each 42 km every 6.4 s | 20.3 km [Best Resolution: 20300m] | [24 empty] | 3 cm-1 | [21 empty] | 14.95 µm | 669 cm-1 | [49 empty] | 40 @ 118 mW m-2 sr-1 cm | 50 @ 150 mW m-2 sr-1 cm | [30 empty] | 2240 km [Max Swath: 2240 km] | 38771 | 2012-049A |  | VIS - TIR: 0.69 - 14.95 µm (20 channels)
OSCAR+CEOS | Metop-B |  | IASI |  | https://space.oscar.wmo.int/satellites/view/metop_b | EUMETSAT, CNES, ESA, NOAA | Operational (nominal) | 17 Sep 2012 | Nov 2027 | 830 |  | Cross-track: 30 steps of 48 km ssp, swath 2130 km - Along-track: one 48-km line every 8 s | Vertical: 1 - 30 km, Horizontal: 25 km [Best Resolution: 25000m] | [8 empty] | 8.26 - 15.50 µm | 645 - 1210 cm-1 | [20 empty] | 0.25 cm-1 | 0.2-0.3 K @ 280 K | [97 empty] | 2052 km [Max Swath: 2052 km] | 38771 | 2012-049A | Temperature: 0.5 - 2 K, specific humidity: 0.1 - 0.3 g/kg, ozone, trace gas profile: 10% | MWIR - TIR: 645 to 2760 cm-1 or 3.62 - 15.5 µm (8461 spectral samples)
OSCAR+CEOS | Metop-B |  | MHS |  | https://space.oscar.wmo.int/satellites/view/metop_b | EUMETSAT, CNES, ESA, NOAA | Operational (nominal) | 17 Sep 2012 | Nov 2027 | 830 |  | Cross-track: 90 steps of 16 km s.s.p., swath 2180 km - Along-track: one 16-km line every 8/3 s | Vertical: 3 - 7 km, Horizontal: 30 - 50 km [Best Resolution: 30000m] | [13 empty] | 89.0 | 2800 | 0.22 K |  |  | 1 | QV | [109 empty] | 1650 km [Max Swath: 1650 km] | 38771 | 2012-049A | Cloud water profile: 10 g/m2, specific humidity profile: 10 - 20% | Microwave: 89 GHz, 166 GHz and 3 channels near 183 GHz
OSCAR+CEOS | Metop-C |  | A-DCS3 |  | https://space.oscar.wmo.int/satellites/view/metop_c | EUMETSAT, CNES, ESA, NOAA | Operational (nominal) | 07 Nov 2018 | Dec 2027 | 827 | [133 empty] | 43689 | 2018-087A |  | UHF: 401 MHz, 467 MHz
OSCAR+CEOS | Metop-C |  | AMSU-A |  | https://space.oscar.wmo.int/satellites/view/metop_c | EUMETSAT, CNES, ESA, NOAA | Operational (nominal) | 07 Nov 2018 | Dec 2027 | 827 |  | Cross-track: 30 steps of 48 km s.s.p., swath 2250 km - Along-track: one 48-km line every 8 s | 48 km [Best Resolution: 48000m] | [13 empty] | 23.800 | 270 | 0.30 K |  |  | 1 | QV | [109 empty] | 2054 km [Max Swath: 2054 km] | 43689 | 2018-087A | Temperature profile: 2 K, humidity: 3 kg/m2, ice & snow cover: 10% | Microwave: 15 channels, 23.8 - 89.0 GHz
OSCAR+CEOS | Metop-C |  | ASCAT |  | https://space.oscar.wmo.int/satellites/view/metop_c | EUMETSAT, CNES, ESA, NOAA | Operational (nominal) | 07 Nov 2018 | Dec 2027 | 827 |  | Two 550-km swaths separated by a 700-km gap along-track. 3 looks each pixel (45, 90 and 135° azimuth) | Hi-res mode: 25 - 37 km, Nominal mode: 50 km [Best Resolution: 25000m] | [129 empty] | Continuous; 2 x 500 km swath width [Max Swath: 500 km] | 43689 | 2018-087A | Wind speeds in range 4 - 24 m/s: 2 m/s and direction accuracy of 20 deg | Microwave: C Band, 5.256 GHz
OSCAR+CEOS | Metop-C |  | AVHRR/3 |  | https://space.oscar.wmo.int/satellites/view/metop_c | EUMETSAT, CNES, ESA, NOAA | Operational (nominal) | 07 Nov 2018 | Dec 2027 | 827 |  | Cross-track: 2048 pixel of 800 m s.s.p., swath 2900 km - Along-track: six 1.1-km lines/s | 1.1 km [Best Resolution: 1100m] | [5 empty] | 0.630 µm | 0.58 - 0.68 µm |  |  |  |  | 9 @ 0.5 % albedo | [117 empty] | 3000 km approx, Ensures full global coverage twice daily [Max Swath: 3000 km] | 43689 | 2018-087A |  | VIS: 0.58 - 0.68 µm, NIR: 0.725 - 1.1 µm, SWIR: 1.58 - 1.64 µm, MWIR: 3.55 - 3.93 µm, TIR: 10.3 - 11.3 µm, 11.5 - 12.5 µm
OSCAR+CEOS | Metop-C |  | GOME-2 |  | https://space.oscar.wmo.int/satellites/view/metop_c | EUMETSAT, CNES, ESA, NOAA | Operational (nominal) | 07 Nov 2018 | Dec 2027 | 827 |  | Cross-track: 24 steps of 40 km or 80 km ssp, swath 960 or 1920 km - Along-track: one 40-km line every 6 s | Horizontal: 40 x 40 km (960 km swath) to 40 x 5 km (for polarization monitoring) [Best Resolution: 5000m] | [7 empty] | 7-177 @ 50 % albedo and 60° Solar Zenith Angle |  |  | 0.24 - 0.29 nm | [16 empty] | 240-315 nm | [68 empty] | 1024 | [32 empty] | 120 - 960 km [Max Swath: 960 km] | 43689 | 2018-087A | Cloud top height: 1 km (rms), Outgoing short wave radiation and solar irradiance: 5 W/m2, Trace gas profile: 10 - 20%, Specific humidity profile: 10 - 50 g/kg | UV - NIR: 0.24 - 0.79 µm (resolution 0.2 - 0.4 nm)
OSCAR+CEOS | Metop-C |  | GRAS |  | https://space.oscar.wmo.int/satellites/view/metop_c | EUMETSAT, CNES, ESA, NOAA | Operational (nominal) | 07 Nov 2018 | Dec 2027 | 827 |  | Limb scanning from 80 km altitude to close-to-surface by time sampling – Azimuth: 90° sectors fore- and aft- | Vertical: 150 m (troposphere) and 1.5 km (stratosphere), Horizontal: 100 km approx (troposphere), 300 km approx (stratosphere) [Best Resolution: 150m] | [129 empty] | Altitude range of 5 - 30 km [Max Swath: 30 km] | 43689 | 2018-087A | Temperature sounding to 1 K rms | L-Band
OSCAR+CEOS | Metop-C |  | IASI |  | https://space.oscar.wmo.int/satellites/view/metop_c | EUMETSAT, CNES, ESA, NOAA | Operational (nominal) | 07 Nov 2018 | Dec 2027 | 827 |  | Cross-track: 30 steps of 48 km ssp, swath 2130 km - Along-track: one 48-km line every 8 s | Vertical: 1 - 30 km, Horizontal: 25 km [Best Resolution: 25000m] | [8 empty] | 8.26 - 15.50 µm | 645 - 1210 cm-1 | [20 empty] | 0.25 cm-1 | 0.2-0.3 K @ 280 K | [97 empty] | 2052 km [Max Swath: 2052 km] | 43689 | 2018-087A | Temperature: 0.5 - 2 K, specific humidity: 0.1 - 0.3 g/kg, ozone, trace gas profile: 10% | MWIR - TIR: 645 to 2760 cm-1 or 3.62 - 15.5 µm (8461 spectral samples)
OSCAR+CEOS | Metop-C |  | MHS |  | https://space.oscar.wmo.int/satellites/view/metop_c | EUMETSAT, CNES, ESA, NOAA | Operational (nominal) | 07 Nov 2018 | Dec 2027 | 827 |  | Cross-track: 90 steps of 16 km s.s.p., swath 2180 km - Along-track: one 16-km line every 8/3 s | Vertical: 3 - 7 km, Horizontal: 30 - 50 km [Best Resolution: 30000m] | [13 empty] | 89.0 | 2800 | 0.22 K |  |  | 1 | QV | [109 empty] | 1650 km [Max Swath: 1650 km] | 43689 | 2018-087A | Cloud water profile: 10 g/m2, specific humidity profile: 10 - 20% | Microwave: 89 GHz, 166 GHz and 3 channels near 183 GHz
OSCAR+CEOS | METOP-SG A1 |  | 3MI |  | https://space.oscar.wmo.int/satellites/view/metop_sg_a1 | EUMETSAT, CNES, COM, DLR, ESA | Commissioning | 13 Aug 2025 | Mar 2034 | 835 |  | VIS/NIR channels: 520x520 CCD array, each earth’s spot viewed from ~ 14 directions as satellite moves. SWIR channels: 520x256 CCD array, each earth’s spot viewed from ~ 12 directions as satellite moves. 2200 km swath from both CCD's. | 4km | [5 empty] | 410 nm | [13 empty] | Y | 3MI-2b |  |  |  | 20 nm | [50 empty] | 200 @ 46.64 W m-2 sr-1 µm-1 | [53 empty] | 2200x2200 km for the VNIR channels 2200 x 1100 km for the SWIR channels | 65159 | 2025-172A |  | VIS-SWIR: 12 channels between 0.41 µm to 2.1 µm
OSCAR+CEOS | METOP-SG A1 |  | IASI-NG |  | https://space.oscar.wmo.int/satellites/view/metop_sg_a1 | EUMETSAT, CNES, COM, DLR, ESA | Commissioning | 13 Aug 2025 | Mar 2034 | 835 |  | Cross-track: 16 steps of 100 km (14 earth-viewing FOV’s, one for cold space, one for blackbody) step-and-dwell scanned, for a swath of 2000 km. Along-track: one scan line every 100 km every 16 s. | Vertical: 1 - 30 km, Horizontal: 25 km [Best Resolution: 25000m] | [41 empty] | IAS-1 |  |  |  |  | 15.50 μm 15.27 μm 15.08 μm 14.49 μm | [52 empty] | 645 cm-1 655 cm-1 663 cm-1 690 cm-1 | 0.39 K @ 280 K 0.26 K @ 280 K 0.225 K @ 280 K 0.225 K @ 280 K | [28 empty] | 2000 km [Max Swath: 2000 km] | 65159 | 2025-172A | TBC | MWIR - TIR: 645 to 2760 cm-1 or 3.62 - 15.5 µm (16921 spectral samples)
OSCAR+CEOS | METOP-SG A1 |  | UVNS (Sentinel-5) |  | https://space.oscar.wmo.int/satellites/view/metop_sg_a1 | EUMETSAT, CNES, COM, DLR, ESA | Commissioning | 13 Aug 2025 | Mar 2034 | 835 |  | Cross-track: swath 2670 km | 7.5 km at SSP for wavelengths > 300 nm, 45 km for wavelengths < 300 nm [Best Resolution: 7500m] | [10 empty] | 1.0 nm | [12 empty] | 100 @ 270 nm |  |  |  | 270-310 nm | [73 empty] | UV-1 | [27 empty] | Daily global coverage [Max Swath: 2670 km] | 65159 | 2025-172A | TBD | UV-1: 270 – 310 nm, UV-2-VIS: 300 - 500 nm, NIR: 710 nm & 755 – 773 nm , SWIR-1: 1590 - 1675 nm SWIR-3: 2305 - 2385 nm
OSCAR+CEOS | METOP-SG A1 |  | METimage |  | https://space.oscar.wmo.int/satellites/view/metop_sg_a1 | EUMETSAT, CNES, COM, DLR, ESA | Commissioning | 13 Aug 2025 | Mar 2034 | 835 |  | Derived from a whisk-broom scanner principle, the instrument records 24 image lines simultaneously during each scan across-track with a swath width of ±54 degrees. Swath width approx 2670 km | Pixel size 500m at Nadir [Best Resolution: 500m] | [5 empty] | 443 nm | [14 empty] | VII-4 |  |  |  | 30 nm |  | 500 m | [75 empty] | 221 @ 42 W m-2 sr-1 µm-1 | [26 empty] | 2560 km (+/-53°) [Max Swath: 2700 km] | 65159 | 2025-172A | Bias error 5% or 0.5K, inter-channel and inter-spatial homogeneity 1% or 0.1K, geo-location accuracy: 0.1 km at nadir | 20 channels from VIS to TIR (0.44 to 13.5 µm), including water vapour and O2 A absorption bands.
OSCAR+CEOS | METOP-SG A1 |  | MWS |  | https://space.oscar.wmo.int/satellites/view/metop_sg_a1 | EUMETSAT, CNES, COM, DLR, ESA | Commissioning | 13 Aug 2025 | Mar 2034 | 835 |  | Cross-track, swath 2300 km | Footprint size 17 - 40 km | [13 empty] | 23.8 | 270 | 0.25 K |  |  | 1 | V or H | [6 empty] | 40 km | [102 empty] | 1700km | 65159 | 2025-172A |  | 24 channels from 23.8 to 229 GHz
OSCAR+CEOS | METOP-SG A1 |  | RO |  | https://space.oscar.wmo.int/satellites/view/metop_sg_a1 | EUMETSAT, CNES, COM, DLR, ESA | Commissioning | 13 Aug 2025 | Mar 2034 | 835 |  | Limb scanning from 80 km (possibly 600 km) to close-to-surface by time sampling - Azimuth: 90° sectors fore- and aft- | horizontal: 200 km vertical: 0.5-1 km | [129 empty] | Altitude range of 0-50 km (atmospheric bending angle, refractivity, temperature) 0-15 km (humidity) 80-500 km (ionospheric bending angle, electron density) | 65159 | 2025-172A | Temperature sounding better 1 K rms | L-Band 1575.42, 1176.45 MHz
OSCAR+CEOS | MicroCarb |  | Microcarb |  | https://space.oscar.wmo.int/satellites/view/microcarb | CNES, UKSA | Commissioning | 25 Jul 2025 | Dec 2027 | 650 |  | Cross-track: three parallel 4.5-km IFOV's for a comprehensive 13.5 km swath. Along-track sampling at 9.km intervals. Over land the pointing is close to nadir, over ocean it is tilted towards sunglint. There are various viewing modes. | 3 FOV size 4,5 km (ACT) x 8.9 km (ALT) simultaneously acquired [Best Resolution: 4500m] | [23 empty] | 600 | [43 empty] | O2 | [35 empty] | 764-768 nm | 25000 | [24 empty] | 13km with 3 contigous pixels of 4.5x8.9km, up to > 25km in Glint mode [Max Swath: 13 km] | 64899 | 2025-156A | CO2 concentrations: bias < 0,1 ppm (objective), < 0.2 ppm (threshold) , random< 0.5 ppm (objective), 1.5 ppm (threshold) (values extracted from the mission specification) | B1 (O2): 763.5 nm BW : 10.5nm; B2 ( CO2): 1608 nm BW : 22.2nm; B3 ( CO2): 2037 nm BW: 28.1 nm; B4(O2): 1273.4 nm BW: 17.6 nm
OSCAR+CEOS | MTG-S1 (sounding) |  | IRS |  | https://space.oscar.wmo.int/satellites/view/mtg_s1 | EUMETSAT, COM, ESA | Commissioning | 01 Jul 2025 | Mar 2036 | 35786 |  | The Earth disc is covered in 4 latitude belts (Local Area Coverage, LAC) which covered in an interleaved, 6-hourly pattern of step-and-stare “dwells” of the instrument. The northermost belt that includes Europe (LAC4), is imaged at 30-min intervals for the whole 6-hour period (12 images). The following belt to the South (LAC3) is covered in two sequences of three images in 30-minute intervals, separated by 2 hours (total of 6 images). The other two belts in the Southern Hemisphere (LAC2, LAC1) are each covered by a sequence of 3 images in 30-minute intervals, separated by 5 hours (each a total of 3 images). Each dwell has a duration of about 10s and consist of 160x160 pixels (soundings), i.e 25600 spectra in 1960 spectral channels per dwell. It takes 15 minutes to complete the scan of a belt (LAC). More details and scanning animation at https://www.eumetsat.int/mtg-infrared-sounder | Horizontal: 4 km at SSP, Vertical: 1 km [Best Resolution: 4000m] | [30 empty] | 0.604 cm-1 | [15 empty] | 4.44–6.25 µm | 1600 to 2250 cm-1 | [57 empty] | Between | [23 empty] | 640 x 640 km dwells, step and stare, moving alternatley E-W and W-E moving up S-N one dwell step at the end of each row of dwells. Each disc is divided in 4 areas of Local Area Coverage (LAC). | 64723 | 2025-143A | clear sky AMVs: 2 m/s, temperature profile: 1 K, water vapour profile: 5% | Band 2: 700 - 1210 cm^-1 (8.3 - 14.3 µm), Band 1: 1600 - 2175 cm^-1 (4.6 - 6 µm)
OSCAR+CEOS | MTG-S1 (sounding) |  | UVN (Sentinel-4) |  | https://space.oscar.wmo.int/satellites/view/mtg_s1 | EUMETSAT, COM, ESA | Commissioning | 01 Jul 2025 | Mar 2036 | 35786 |  | Mechanical, 3-axis stabilised satellite, E-W continuous, S-N stepping | < 5 km at SSP, possibly relaxed to 50 km for wavelengths < 308 nm | [10 empty] | 0.5 nm | [76 empty] | 200-1400 @ 40-120 W m-2 sr-1 μm-1 | [8 empty] | 600 | [9 empty] | 305-400 nm | [22 empty] | FOV E-W: 30°W-45°E @ 40°N, N-S: 30°N-65°N | 64723 | 2025-143A | TBD | UV-1: 290 - 308 nm, UV-2: 308 - 400 nm, VIS: 400 - 500 nm, NIR: 750 - 775 nm
OSCAR+CEOS | NOAA-20 |  | ATMS |  | https://space.oscar.wmo.int/satellites/view/noaa_20 | NOAA, EUMETSAT, NASA | Operational (extended) | 18 Nov 2017 | Dec 2032 | 824 |  | Cross-track: 96 steps of 16 km s.s.p., swath 2200 km - Along-track: one 16-km line every 8/3 s | 5.2 - 1.1 deg | [13 empty] | 23.800 | 270 | 0.90 K |  |  | 1 | [88 empty] | QV | [21 empty] | 2300 km [Max Swath: 2300 km] | 43013 | 2017-073A | 0.75 K - 3.60 K | Microwave: 22 bands, 23-184 GHz
OSCAR+CEOS | NOAA-20 |  | CrIS |  | https://space.oscar.wmo.int/satellites/view/noaa_20 | NOAA, EUMETSAT, NASA | Operational (extended) | 18 Nov 2017 | Dec 2032 | 824 |  | Cross-track: 32 steps of 48 km s.s.p., swath 2200 km - Along-track: one 48-km line every 8 s | IFOV 14 km diameter, 1 km vertical layer resolution [Best Resolution: 14000m] | [8 empty] | 9.13 - 15.40 µm | 650 - 1095 cm-1 | [21 empty] | 0.24-0.39 K @ 287 K | [76 empty] | 0.625 cm-1 | 0.625 cm-1 | [19 empty] | 2200 km [Max Swath: 2200 km] | 43013 | 2017-073A | Temperature profiles: to 0.9 K, Moisture profiles: 20 - 35%, Pressure profiles: 1% | MWIR - TIR: 3.92 - 4.4 µm, 5.7 - 8.62 µm, 9.1 - 14.7 µm, 1300 spectral channels
OSCAR+CEOS | NOAA-20 |  | VIIRS |  | https://space.oscar.wmo.int/satellites/view/noaa_20 | NOAA, EUMETSAT, NASA | Operational (extended) | 18 Nov 2017 | Dec 2032 | 824 |  | Cross-track: 16 parallel lines sampled by 2048 pixel of 750 m s.s.p. and 32 parallel lines sampled by 4096 pixel of 370 m s.s.p.; swath 3000 km. Along-track: one 11.9-km strip of 16 or 32 lines in 1.786 s | 400 m - 1.6 km [Best Resolution: 400m] |  | 750 m |  |  |  | 412 nm | [18 empty] | 20 nm | [85 empty] | 352 @ 45 W m-2 sr-1 µm-1 | 316 @ 155 W m-2 sr-1 µm-1 | [17 empty] | 3000 km [Max Swath: 3000 km] | 43013 | 2017-073A | SST 0.35 K | VIS - TIR: 0.4 - 12.5 µm (22 channels)
OSCAR+CEOS | NOAA-20 |  | CERES |  | https://space.oscar.wmo.int/satellites/view/noaa_20 | NOAA, EUMETSAT, NASA | Operational (extended) | 18 Nov 2017 | Dec 2032 | 824 |  | Two modes: 1) cross-track: 80 steps of 20 km s.s.p., swath 3000 km, along-track: one 20-km line every 3 s; or 2) bi-axial scanning by rotating azimuth while cross-nadir scanning. | 20 km [Best Resolution: 20000m] | [6 empty] | 0.3 - 5.0 µm | [13 empty] | Short-wave | 0.3 W m-2 sr-1 | 0.8 W m-2 sr-1 | 225 | [106 empty] | 43013 | 2017-073A | 0.5%, 1%, 0.3% (respectively for the 3 channels) | 3 channels: 0.3-5 µm, 0.3 - 100 µm, 8 - 12 µm
OSCAR+CEOS | NOAA-21 |  | ATMS |  | https://space.oscar.wmo.int/satellites/view/noaa_21 | NOAA, EUMETSAT, NASA | Operational (nominal) | 10 Nov 2022 | Dec 2030 | 824 |  | Cross-track: 96 steps of 16 km s.s.p., swath 2200 km - Along-track: one 16-km line every 8/3 s | 5.2 - 1.1 deg | [13 empty] | 23.800 | 270 | 0.90 K |  |  | 1 | [88 empty] | QV | [21 empty] | 2300 km [Max Swath: 2300 km] | 54234 | 2022-150A | 0.75 K - 3.60 K | Microwave: 22 bands, 23-184 GHz
OSCAR+CEOS | NOAA-21 |  | CrIS |  | https://space.oscar.wmo.int/satellites/view/noaa_21 | NOAA, EUMETSAT, NASA | Operational (nominal) | 10 Nov 2022 | Dec 2030 | 824 |  | Cross-track: 32 steps of 48 km s.s.p., swath 2200 km - Along-track: one 48-km line every 8 s | IFOV 14 km diameter, 1 km vertical layer resolution [Best Resolution: 14000m] | [8 empty] | 9.13 - 15.40 µm | 650 - 1095 cm-1 | [21 empty] | 0.24-0.39 K @ 287 K | [76 empty] | 0.625 cm-1 | 0.625 cm-1 | [19 empty] | 2200 km [Max Swath: 2200 km] | 54234 | 2022-150A | Temperature profiles: to 0.9 K, Moisture profiles: 20 - 35%, Pressure profiles: 1% | MWIR - TIR: 3.92 - 4.4 µm, 5.7 - 8.62 µm, 9.1 - 14.7 µm, 1300 spectral channels
OSCAR+CEOS | NOAA-21 |  | VIIRS |  | https://space.oscar.wmo.int/satellites/view/noaa_21 | NOAA, EUMETSAT, NASA | Operational (nominal) | 10 Nov 2022 | Dec 2030 | 824 |  | Cross-track: 16 parallel lines sampled by 2048 pixel of 750 m s.s.p. and 32 parallel lines sampled by 4096 pixel of 370 m s.s.p.; swath 3000 km. Along-track: one 11.9-km strip of 16 or 32 lines in 1.786 s | 400 m - 1.6 km [Best Resolution: 400m] |  | 750 m |  |  |  | 412 nm | [18 empty] | 20 nm | [85 empty] | 352 @ 45 W m-2 sr-1 µm-1 | 316 @ 155 W m-2 sr-1 µm-1 | [17 empty] | 3000 km [Max Swath: 3000 km] | 54234 | 2022-150A | SST 0.35 K | VIS - TIR: 0.4 - 12.5 µm (22 channels)
OSCAR+CEOS | OCEANSAT-3 |  | OCM (Oceansat-3) |  | https://space.oscar.wmo.int/satellites/view/oceansat_3_eos_06 | ISRO | Operational (nominal) | 26 Nov 2022 | Nov 2027 | 723 |  | Pushbroom, 6000 pixel/line (3700 useful), swath 1440 km | 360m | [5 empty] | 412 nm | [10 empty] | 360 m | [7 empty] | 10 nm |  |  |  |  | >1000 @ 91 W m-2 sr-1 μm-1 | [99 empty] | 1400 km [Max Swath: 1400 km] | 54361 | 2022-158A |  | 13 channel
OSCAR+CEOS | OCEANSAT-3 |  | Scatterometer (Oceansat-3) |  | https://space.oscar.wmo.int/satellites/view/oceansat_3_eos_06 | ISRO | Operational (nominal) | 26 Nov 2022 | Nov 2027 | 723 |  | Conical scanning, two beams, to provide four views of each spot from different angles; incidence angles: 48.9° and 57.6°; scan rate: 20.5 rpm; swath 1440 km | 25 km [Best Resolution: 25000m] | [129 empty] | 1440 km | 54361 | 2022-158A |  | 13.515 GHz
OSCAR+CEOS | Odin |  | OSIRIS |  | https://space.oscar.wmo.int/satellites/view/odin | SNSA, CNES, CSA, ESA, TEKES | Operational (extended) | 20 Feb 2001 | Dec 2026 | 552 |  | Limb scanning | Spectrograph 1 km at limb, Imager 1 km in vertical | [129 empty] | N/A, but measures in the altitude range 5 - 100 km | 26702 | 2001-007A | Depends on species. Ozone meets requirements for trend analysis | Spectrograph: UV - NIR: 0.28 - 0.80 µm; IR Imager: NIR: 1.26 µm, 1.27 µm, 1.52 µm
OSCAR+CEOS | Odin |  | SMR |  | https://space.oscar.wmo.int/satellites/view/odin | SNSA, CNES, CSA, ESA, TEKES | Operational (extended) | 20 Feb 2001 | Dec 2026 | 552 |  | Limb scanning | Vertical resolution 1.5 - 3 km, along track 600 km | [129 empty] | Altitudes of 5 - 100 km | 26702 | 2001-007A | 2 - 40% depending on species and altitude | Microwave: 118.7 GHz + 4 bands in the region 480 - 580 GHz: Tuneable measures 2 - 3 x 1 GHz regions at a time; ~0.1 cm - ~0.3 cm
OSCAR+CEOS | PACE |  | HARP2 |  | https://space.oscar.wmo.int/satellites/view/pace | NASA, NSO, SRON | Operational (nominal) | 08 Feb 2024 | May 2027 | 676 |  | 2400 km swath, each earth’s spot viewed from up tp 60 angles as satellite moves. 94° cross track; +/- 57° along track. 60 along track viewing angles for the 669 nm band; 10 along track viewing angles for the other 3 bands (441, 549, and 873 nm) | 3.0 km [Best Resolution: 3000m] | [129 empty] | Wide swath ±47°. | 58928 | 2024-025A |  | 440, 550, 670 & 870nm bands
OSCAR+CEOS | PACE |  | SPEXone |  | https://space.oscar.wmo.int/satellites/view/pace | NASA, NSO, SRON | Operational (nominal) | 08 Feb 2024 | May 2027 | 676 |  | Viewing angles 0°, ±20° and ±58° (on ground) | 2.5 km [Best Resolution: 2500m] | [129 empty] | Narrow swath ±4.5°; 100 km; global coverage: 1 month. [Max Swath: 100 km] | 58928 | 2024-025A | Polarimetric: 0.003; Radiometric: 0.02 | 385 to 770nm at 2nm bands
OSCAR+CEOS | PRISMA |  | HYC |  | https://space.oscar.wmo.int/satellites/view/prisma | ASI | Operational (extended) | 22 Mar 2019 | Dec 2026 | 615 |  | Pushbroom: swath 30 km; 1000 pixels/line. Addressable within a Field-of-Regard of 1000 km on either sides | 30 m [Best Resolution: 30m] | [6 empty] | 400 - 1010 nm | [21 empty] | 66 | [12 empty] | VIS/NIR | [75 empty] | 10 nm | 200 (average) | [10 empty] | 30 km [Max Swath: 30 km] | 44072 | 2019-015A | Spectral resolution 10 nm | VNIR: 400 - 1010 nm, SWIR: 920 - 2500 nm
OSCAR+CEOS | PRISMA |  | PAN CAMERA |  | https://space.oscar.wmo.int/satellites/view/prisma | ASI | Operational (extended) | 22 Mar 2019 | Dec 2026 | 615 |  | Pushbroom: swath 30 km; 6000 pixel/line. Addressable within a Filed-of-Regard of 1000 km on either sides | 5 m [Best Resolution: 5m] | [129 empty] | 30 km [Max Swath: 30 km] | 44072 | 2019-015A | - | VIS: 400 - 700 nm
OSCAR+CEOS | RCM-1 |  | AIS (RCM) |  | https://space.oscar.wmo.int/satellites/view/rcm_1 | CSA, AAFC, DFO, DND, ECCC, NRCAN, PSC | Operational (nominal) | 12 Jun 2019 | Oct 2026 | 592 |  | Nadir viewing | [130 empty] | 5300 km [Max Swath: 5300 km] | 44322 | 2019-033A | Better than 90% ship detection, for Class A ships, when ships are in view for a minimum of 5 minutes. | VHF (162 MHz)
OSCAR+CEOS | RCM-2 |  | AIS (RCM) |  | https://space.oscar.wmo.int/satellites/view/rcm_2 | CSA, AAFC, DFO, DND, ECCC, NRCAN, PSC | Operational (nominal) | 12 Jun 2019 | Oct 2026 | 592 |  | Nadir viewing | [130 empty] | 5300 km [Max Swath: 5300 km] | 44324 | 2019-033C | Better than 90% ship detection, for Class A ships, when ships are in view for a minimum of 5 minutes. | VHF (162 MHz)
OSCAR+CEOS | RCM-3 |  | AIS (RCM) |  | https://space.oscar.wmo.int/satellites/view/rcm_3 | CSA, AAFC, DFO, DND, ECCC, NRCAN, PSC | Operational (nominal) | 12 Jun 2019 | Oct 2026 | 592 |  | Nadir viewing | [130 empty] | 5300 km [Max Swath: 5300 km] | 44323 | 2019-033B | Better than 90% ship detection, for Class A ships, when ships are in view for a minimum of 5 minutes. | VHF (162 MHz)
OSCAR+CEOS | RESOURCESAT-2 |  | AWiFS |  | https://space.oscar.wmo.int/satellites/view/resourcesat_2 | ISRO | Operational (extended) | 20 Apr 2011 | Dec 2025 | 817 |  | Pushbroom, 12000 pixel/line, swath 740 km (with two instruments) | 55 m [Best Resolution: 55m] | [5 empty] | 0.555 µm | 0.52 - 0.59 µm | [22 empty] | 752 @ 550 W m-2 sr-1 µm-1 | [99 empty] | 740 km [Max Swath: 740 km] | 37387 | 2011-015A | 10 bit data | VIS: 0.52 - 0.59 µm and 0.62 - 0.68 µm, NIR: 0.77 - 0.86 µm, SWIR: 1.55 - 1.7 µm
OSCAR+CEOS | RESOURCESAT-2A |  | AWiFS |  | https://space.oscar.wmo.int/satellites/view/resourcesat_2a | ISRO | Operational (extended) | 07 Dec 2016 | Dec 2025 | 817 |  | Pushbroom, 12000 pixel/line, swath 740 km (with two instruments) | 55 m [Best Resolution: 55m] | [5 empty] | 0.555 µm | 0.52 - 0.59 µm | [22 empty] | 752 @ 550 W m-2 sr-1 µm-1 | [99 empty] | 740 km [Max Swath: 740 km] | 41877 | 2016-074A | 10 bit data | VIS: 0.52 - 0.59 µm and 0.62 - 0.68 µm, NIR: 0.77 - 0.86 µm, SWIR: 1.55 - 1.7 µm
OSCAR+CEOS | SAOCOM 1A |  | SAR-L |  | https://space.oscar.wmo.int/satellites/view/saocom_1a | CONAE, ASI | Operational (nominal) | 07 Oct 2018 | Dec 2026 | 620 |  | Side-looking, 15-50° off-nadir, swath 30 to 320 km, depending on operation mode - See table | 10 x 10 m – 100 x 100 m [Best Resolution: 10m] | High resolution A | 10 m | 60 km | HH or VV | [34 empty] | 320 km | [90 empty] | 20 – 350 km [Max Swath: 350 km] | 43641 | 2018-076A | Absolute radiometric accuracy: 0.5 dB (QP), 1.0 dB (SP, DP); Polarimetric accuracy: 0.3 dB; Phase accuracy between polarimetric channels: 15°; Geolocation accuracy: on-line: 90 m, off-line: 25 m (with precise orbit). | L-band (1.275 GHz)
OSCAR+CEOS | SAOCOM 1B |  | SAR-L |  | https://space.oscar.wmo.int/satellites/view/saocom_1b | CONAE, ASI | Operational (nominal) | 30 Aug 2020 | Dec 2026 | 620 |  | Side-looking, 15-50° off-nadir, swath 30 to 320 km, depending on operation mode - See table | 10 x 10 m – 100 x 100 m [Best Resolution: 10m] | High resolution A | 10 m | 60 km | HH or VV | [34 empty] | 320 km | [90 empty] | 20 – 350 km [Max Swath: 350 km] | 46265 | 2020-059A | Absolute radiometric accuracy: 0.5 dB (QP), 1.0 dB (SP, DP); Polarimetric accuracy: 0.3 dB; Phase accuracy between polarimetric channels: 15°; Geolocation accuracy: on-line: 90 m, off-line: 25 m (with precise orbit). | L-band (1.275 GHz)
OSCAR+CEOS | SARAL |  | A-DCS3 |  | https://space.oscar.wmo.int/satellites/view/saral | CNES, ISRO | Operational (extended) | 25 Feb 2013 | Dec 2026 | 800 | [133 empty] | 39086 | 2013-009A |  | UHF: 401 MHz, 467 MHz
OSCAR+CEOS | SARAL |  | AltiKa |  | https://space.oscar.wmo.int/satellites/view/saral | CNES, ISRO | Operational (extended) | 25 Feb 2013 | Dec 2026 | 800 |  | Nadir-only viewing, continuous sampling along track | [131 empty] | 39086 | 2013-009A |  | 35.5 - 36 GHz, passive channels (radiometer): 24 (K-band) and 37 (Ka-band) GHz; active radar altimeter: 35 GHz (Ka-band)
OSCAR+CEOS | SCISAT-1 |  | ACE-FTS |  | https://space.oscar.wmo.int/satellites/view/scisat_1 | CSA, ECCC, ESA, NASA, WMO | Operational (nominal) | 12 Aug 2003 | Mar 2026 | 650 |  | Sun occultation. About 30 occultations/day | [11 empty] | 0.02 cm-1 | [16 empty] | 2.0 - 5.5 µm | 160,000 | [90 empty] | 1000 @ ......... W m-2 sr-1 µm-1 | [10 empty] | 27858 | 2003-036A | Depends on species, meets requirements for climate variables | SWIR - TIR: 2 - 5.5 µm, 5.5 - 13 µm (0.02 cm-1 resolution)
OSCAR+CEOS | SCISAT-1 |  | MAESTRO |  | https://space.oscar.wmo.int/satellites/view/scisat_1 | CSA, ECCC, ESA, NASA, WMO | Operational (nominal) | 12 Aug 2003 | Mar 2026 | 650 |  | Sun occultation | Approx 1 - 2 km vertical | [130 empty] | 27858 | 2003-036A |  | UV - NIR: 0.285 - 1.03 µm (1 - 2 nm spectral resolution)
OSCAR+CEOS | Sentinel-1 C |  | AIS |  | https://space.oscar.wmo.int/satellites/view/sentinel_1c | ESA, COM | Operational (nominal) | 05 Dec 2024 | Dec 2034 | 693 |  | Nadir viewing | [130 empty] | Optimised to cover the Synthetic Aperture Radar swath [Max Swath: 400 km] | 62261 | 2024-235A | Depending on the ship equipment | AIS operates principally on two dedicated frequencies or VHF channels: AIS 1: Works on 161.975 MHz- Channel 87B (Simplex, for the ship to ship) AIS 2: 162.025 MHz- Channel 88B (Duplex for the ship to shore)
OSCAR+CEOS | Sentinel-3 A |  | OLCI |  | https://space.oscar.wmo.int/satellites/view/sentinel_3a | ESA, COM, EUMETSAT | Operational (nominal) | 16 Feb 2016 | Dec 2026 | 814.5 |  | Pushbroom, 5 side-to-side telescopes, total swath 1270 km. Off-nadir view to avoid sun glint | 300 m [Best Resolution: 300m] | [5 empty] | 400 nm | [18 empty] | 10 nm |  |  |  |  | 2188 @ 62.95 W m-2 sr-1 μm-1 | [99 empty] | 1270 km, across-track tilt 12.2 deg to the West [Max Swath: 1270 km] | 41335 | 2016-011A | 2% abs, 0.1% rel. | 21 bands in VNIR/SWIR
OSCAR+CEOS | Sentinel-3 A |  | SLSTR |  | https://space.oscar.wmo.int/satellites/view/sentinel_3a | ESA, COM, EUMETSAT | Operational (nominal) | 16 Feb 2016 | Dec 2026 | 814.5 |  | Conical oblique, with cross-nadir swath of 1400 km, aft-viewing swath for dual-view of 740 km | 500 m (VNIR/SWIR), 1 km (TIR) [Best Resolution: 500m] | [5 empty] | 0.555 µm | [5 empty] | 25 @ 0.5 % albedo | [12 empty] | 20 nm | [104 empty] | 1675 km (near-nadir view), 750km (backward view) [Max Swath: 1675 km] | 41335 | 2016-011A | 0.2 K abs., 80 mK rel. | 9 bands in VNIR/SWIR/TIR
OSCAR+CEOS | Sentinel-3 A |  | SRAL |  | https://space.oscar.wmo.int/satellites/view/sentinel_3a | ESA, COM, EUMETSAT | Operational (nominal) | 16 Feb 2016 | Dec 2026 | 814.5 |  | No scanning. SAR mode possible to be activated, depending on the target area | 300 m [Best Resolution: 300m] | [129 empty] | Profiling | 41335 | 2016-011A | 3 cm in range (1 s average, 2 m SWH including atm. corrections) | Dual freq radar altimeter, Ku-band, C-band
OSCAR+CEOS | Sentinel-3 B |  | OLCI |  | https://space.oscar.wmo.int/satellites/view/sentinel_3b | ESA, COM, EUMETSAT | Operational (nominal) | 25 Apr 2018 | Mar 2028 | 814.5 |  | Pushbroom, 5 side-to-side telescopes, total swath 1270 km. Off-nadir view to avoid sun glint | 300 m [Best Resolution: 300m] | [5 empty] | 400 nm | [18 empty] | 10 nm |  |  |  |  | 2188 @ 62.95 W m-2 sr-1 μm-1 | [99 empty] | 1270 km, across-track tilt 12.2 deg to the West [Max Swath: 1270 km] | 43437 | 2018-039A | 2% abs, 0.1% rel. | 21 bands in VNIR/SWIR
OSCAR+CEOS | Sentinel-3 B |  | SLSTR |  | https://space.oscar.wmo.int/satellites/view/sentinel_3b | ESA, COM, EUMETSAT | Operational (nominal) | 25 Apr 2018 | Mar 2028 | 814.5 |  | Conical oblique, with cross-nadir swath of 1400 km, aft-viewing swath for dual-view of 740 km | 500 m (VNIR/SWIR), 1 km (TIR) [Best Resolution: 500m] | [5 empty] | 0.555 µm | [5 empty] | 25 @ 0.5 % albedo | [12 empty] | 20 nm | [104 empty] | 1675 km (near-nadir view), 750km (backward view) [Max Swath: 1675 km] | 43437 | 2018-039A | 0.2 K abs., 80 mK rel. | 9 bands in VNIR/SWIR/TIR
OSCAR+CEOS | Sentinel-3 B |  | SRAL |  | https://space.oscar.wmo.int/satellites/view/sentinel_3b | ESA, COM, EUMETSAT | Operational (nominal) | 25 Apr 2018 | Mar 2028 | 814.5 |  | No scanning. SAR mode possible to be activated, depending on the target area | 300 m [Best Resolution: 300m] | [129 empty] | Profiling | 43437 | 2018-039A | 3 cm in range (1 s average, 2 m SWH including atm. corrections) | Dual freq radar altimeter, Ku-band, C-band
OSCAR+CEOS | Sentinel-6 B |  | Poseidon-4 Altimeter |  | https://space.oscar.wmo.int/satellites/view/sentinel_6b | EUMETSAT, COM, ESA, NASA, NOAA | Commissioning | 17 Nov 2025 | Jun 2032 | 1336 |  | No scanning. SAR mode possible to be activated, depending on the target area | [130 empty] | On baseline TOPEX/POSEIDON orbit (10 day cycle): 300 km between tracks at equator. [Max Swath: 300 km] | 66514 | 2025-264A | Sea level: 3.2 cm, Significant wave height: 0.15 m, Horizontal sea surface wind speed: 1.5 m/s | Microwave: Ku-band (13.575 GHz), C-band (5.3 GHz)
OSCAR+CEOS | Sentinel-6 B |  | AMR-C |  | https://space.oscar.wmo.int/satellites/view/sentinel_6b | EUMETSAT, COM, ESA, NASA, NOAA | Commissioning | 17 Nov 2025 | Jun 2032 | 1336 |  | Nadir-only viewing linked to Poseidon altimeter view. | 41.6 km at 18.7 GHz, 36.1 km at 23.8 GHz, 22.9 km at 34 GHz baseline channels with 5km for higher frequency experimental channels [Best Resolution: 22900m] | [14 empty] | 200 |  |  |  |  | Linear | [61 empty] | 1 | [40 empty] | 18.7 | [6 empty] | Nadir-only viewing, associated to the JASON-CS radar altimeter | 66514 | 2025-264A | Total water vapour: 0.2 g/sq cm, Brightness temperature: 0.15 K | Microwave: 18.7, 23.8 and 34 GHz. With additional experimental high-frequency channels (90, 130, 168 GHz) for high resolution complementing the SAR mode of Poseidon-4 radar.
OSCAR+CEOS | Sich 2-30 |  | MBEI |  | https://space.oscar.wmo.int/satellites/view/sich_2_30 | SSAU | Operational (nominal) | 13 Jan 2022 | Jan 2027 | 700 |  | Pushbroom. Swath: 47 km. Pointable up to ± 35° from nadir | 8.2 m [Best Resolution: 8.2m] | [5 empty] | 550 nm | 510 - 590 nm | [116 empty] | > 150 | [5 empty] | 46.6 km pointable ±35° from nadir [Max Swath: 46 km] | 51030 | 2022-002AY | 8 bits | VIS - NIR: 0.51 - 0.90 µm; VIS: 0.51 - 0.59 µm, 0.61 - 0.68 µm; NIR: 0.80 - 0.89 µm
OSCAR+CEOS | SMAP |  | L-band Radiometer (SMAP) |  | https://space.oscar.wmo.int/satellites/view/smap | NASA, CSA | Operational (extended) | 31 Jan 2015 | Sep 2026 | 685 |  | Conical scanning, 14.6 rpm, or 30 km/scan; incidence angle 40°, swath 1000 km | 40km spatial resolution; 3 days temporal resolution | [129 empty] | 40-deg constant incidence angle across the 1000 km swath [Max Swath: 1000 km] | 40376 | 2015-003A | 1.3K accuracy brightness temperature | L-band (1.4 GHz)
OSCAR+CEOS | SMOS |  | MIRAS (SMOS) |  | https://space.oscar.wmo.int/satellites/view/smos | ESA, CDTI, CNES | Operational (extended) | 02 Nov 2009 | Dec 2025 | 755 |  | Pushbroom. Correlation interferometry is implemented among receiver arrays deployed on the three arms of an “Y” shaped antenna. A swath of 1000 km is implemented | 33 - 50 km depending on the position in the swath - resampled to 15 km grid [Best Resolution: 5000m] | [129 empty] | Hexagon shape, nominal width 1050 km allowing a 3 day revisit time at the equator | 36036 | 2009-059A | 2.6 K absolute accuracy, RMS 1.6-4 K depending on the scene and the position within the swath | L-Band 1.41 GHz
OSCAR+CEOS | STARLETTE |  | Laser Reflectors |  | https://space.oscar.wmo.int/satellites/view/starlette | CNES | Operational (nominal) | 06 Feb 1975 | Dec 2050 | 812 | [133 empty] | 7646 | 1975-010A
OSCAR+CEOS | STELLA |  | Laser Reflectors |  | https://space.oscar.wmo.int/satellites/view/stella | CNES | Operational (nominal) | 30 Sep 1993 | Dec 2050 | 800 | [133 empty] | 22824 | 1993-061B
OSCAR+CEOS | SWOT |  | POSEIDON-3C Altimeter |  | https://space.oscar.wmo.int/satellites/view/swot | CNES, NASA, CSA, UKSA | Operational (nominal) | 16 Dec 2022 | Dec 2029 | 891 |  | Nadir-only viewing, continuous sampling along track | Basic measurement: 1/sec (6 km along track), Raw measurement: 20/sec (300 m along track) | [129 empty] | On baseline TOPEX/POSEIDON orbit (10 day cycle): 300 km between tracks at equator | 54754 | 2022-173A | Sea level: 3.4 cm, Significant wave height: 0.4 m, Horizontal sea surface wind speed: 1.5 m/s | Microwave: Ku-band (13.575 GHz), C-band (5.3 GHz)
OSCAR+CEOS | SWOT |  | Ka-band Radar Interferometer (KaRIn) |  | https://space.oscar.wmo.int/satellites/view/swot | CNES, NASA, CSA, UKSA | Operational (nominal) | 16 Dec 2022 | Dec 2029 | 891 |  | Two parallel swaths, 60-km each, total 120 km | Vertical resolution is 2 cm | [129 empty] | 50 km | 54754 | 2022-173A | 8.2 cm height accuracy required | 35.75 GHz Center Freq / 200 MHz Bandwidth
OSCAR+CEOS | TanDEM-X |  | TOR |  | https://space.oscar.wmo.int/satellites/view/tandem_x | DLR | Operational (extended) | 21 Jun 2010 | Dec 2026 | 515 |  | Limb scanning from 40 km altitude to close-to-surface by time sampling - Azimuth: 90° sector aft- | [131 empty] | 36605 | 2010-030A
OSCAR+CEOS | TEMPO |  | Spectrometer (TEMPO) |  | https://space.oscar.wmo.int/satellites/view/tempo | NASA | Operational (extended) | 07 Apr 2023 | Sep 2026 | 35786 |  | Cross-nadir scanning from GEO. Observed area limited to North America. There is a monitoring mode over CONUS and targeted mode for special events (e.g. volcanic eruptions, wild fires etc.). | 2.22 km by 5.15 km at at geodetic location 36.5° N, 100° W [Best Resolution: 5150m] | [129 empty] | From 18 degrees N to 58 degrees N [Max Swath: 4200 km] | 56174 | 2023-052A | Precisions include tropospheric O3 to 10 ppbv in 1 hour, tropospheric NO2 to 1e15 molecules cm-2 in 1 hour, and tropospheric H2CO to 1e16 molecules cm-2 in 3 hours, all geo-located to an accuracy of 4 km. | 290 to 750 nm (TBC)
OSCAR+CEOS | Terra |  | ASTER |  | https://space.oscar.wmo.int/satellites/view/terra | NASA, CSA, ECCC, METI | Operational (extended) | 18 Dec 1999 | Sep 2027 | 705 |  | VNIR and SWIR pushbroom; 4000 pixel/line (VNIR), 2000 pixel/line (SWIR); TIR whiskbroom (670 pixel/line; swath 60 km s.s.p.; cross-track pointing capability within a range of ± 318 km (VNIR) or ± 116 km (SWIR and TIR); along-track stereoscopic viewing in one NIR channel (0.81 µm) | VNIR: 15 m, stereo: 15 m horizontally and 25 m vertical, SWIR: 30 m, TIR: 90 m [Best Resolution: 15m] | [5 empty] | 0.56 µm | 0.52-0.60 µm |  |  |  |  | 140 @ 70% albedo | [112 empty] | 15 m |  |  |  |  | 60 km [Max Swath: 60 km] | 25994 | 1999-068A | VNIR and SWIR: 4% (absolute), TIR: 4 K, Geolocation: 7 m | VIS and NIR: 3 bands in 0.52 - 0.86 µm, SWIR: 6 bands in 1.6 - 2.43 µm, TIR: 5 bands in 8.125 - 11.65 µm
OSCAR+CEOS | Terra |  | CERES |  | https://space.oscar.wmo.int/satellites/view/terra | NASA, CSA, ECCC, METI | Operational (extended) | 18 Dec 1999 | Sep 2027 | 705 |  | Two modes: 1) cross-track: 80 steps of 20 km s.s.p., swath 3000 km, along-track: one 20-km line every 3 s; or 2) bi-axial scanning by rotating azimuth while cross-nadir scanning. | 20 km [Best Resolution: 20000m] | [6 empty] | 0.3 - 5.0 µm | [13 empty] | Short-wave | 0.3 W m-2 sr-1 | 0.8 W m-2 sr-1 | 225 | [106 empty] | 25994 | 1999-068A | 0.5%, 1%, 0.3% (respectively for the 3 channels) | 3 channels: 0.3-5 µm, 0.3 - 100 µm, 8 - 12 µm
OSCAR+CEOS | Terra |  | MISR |  | https://space.oscar.wmo.int/satellites/view/terra | NASA, CSA, ECCC, METI | Operational (extended) | 18 Dec 1999 | Sep 2027 | 705 |  | Along track, the nine cameras have the following viewing angles: nadir, ± 26.1°, ± 45.6°, ± 60.0° and ± 70.5°. Cross-track : pushbroom scanning, each camera has 4 line arrays of 1504 active pixels, one array for each spectral band, swath about 380 km. | 275 m, 550 m or 1.1 km, Summation modes available on selected cameras/bands: 1 x 1, 2 x 2, 4 x 4, 1 x 4. 1 pixel = 275 x 275 m [Best Resolution: 275m] | [5 empty] | 446.4 nm | [18 empty] | 41.9 nm |  |  |  |  | 300 @ 179 W m-2 sr-1 μm-1 | [99 empty] | 380 km common overlap of all 9 cameras [Max Swath: 380 km] | 25994 | 1999-068A | 0.03% hemispherical albedo, 10% aerosol opacity, 1-2% angle to angle accuracy in bidirectional reflectance | VIS: 0.44 µm, 0.56 µm, 0.67 µm, NIR: 0.86 µm
OSCAR+CEOS | Terra |  | MODIS |  | https://space.oscar.wmo.int/satellites/view/terra | NASA, CSA, ECCC, METI | Operational (extended) | 18 Dec 1999 | Sep 2027 | 705 |  | Swath 2230 km. Whiskbroom scanning: a strip of 19.7 km width along-track is cross-track scanned every 2.956 s. The strip includes 16 parallel lines sampled by 2048 pixel of 1000 m s.s.p., or 32 parallel lines sampled by 4096 pixel of 500 m s.s.p., or 64 parallel lines sampled by 8192 pixel of 250 m s.s.p. | Cloud cover: 250 m (day) and 1000 m (night), Surface temperature: 1000 m [Best Resolution: 250m] | [5 empty] | 645 nm | [18 empty] | 50 nm | 128 @ 21.8 W m-2 sr-1 µm-1 | 250 m | [102 empty] | 2330 km [Max Swath: 2330 km] | 25994 | 1999-068A | Long wave radiance: 100 nW/m2, Short wave radiance: 5%, Surface temperature of land: <1 K, Surface temperature of ocean: <0.2 K, Snow and ice cover: 10% | VIS - TIR: 36 bands in range 0.4 - 14.4 µm
OSCAR+CEOS | Terra |  | MOPITT |  | https://space.oscar.wmo.int/satellites/view/terra | NASA, CSA, ECCC, METI | Operational (extended) | 18 Dec 1999 | Sep 2027 | 705 |  | Cross-track, 29 steps for a total swath of 640 km | CO profile: 4 km vertical, 22 x 22 km horizontal, CO, CH4 column: 22 x 22 km horizontal | [129 empty] | 616 km | 25994 | 1999-068A | Carbon monoxide (4 km layers): 10% | SWIR-MWIR: 2.3 µm, 2.4 µm and 4.7 µm
OSCAR-Only | Three-Dimensional Tropospheric Winds from Space-Based Lidar | 3D-Winds | Lidar of 3D-Winds | 3D-Winds Lidar | https://space.oscar.wmo.int/satellites/view/3d_winds | NASA | Mission concept | TBD | TBD | TBD | Assemblage of Doppler lidar, one coherent, one incoherent. Three wavelengths anticipated (UV, VIS and NIR). All details TBD. | TBD
OSCAR-Only | Advanced Composition Explorer | ACE | Solar Wind Ion Composition Spectrometer | SWICS | https://space.oscar.wmo.int/satellites/view/ace | NASA | Operational | 25 Aug 1997 | ≥2027 | 1.5e+06 | Assemblage of an electrostatic analyzer with post-acceleration, followed by a time-of-flight (TOF), and energy/charge measurements in the range 16-60 keV/Q for Z from 1 to 26 | Interplanetary observation from the L1 Lagrange libration point
OSCAR-Only | Advanced Composition Explorer | ACE | Ultra-Low Energy Isotope Spectrometer | ULEIS | https://space.oscar.wmo.int/satellites/view/ace | NASA | Operational | 25 Aug 1997 | ≥2027 | 1.5e+06 | Z ranging from 2 to 28. Time-of-flight (TOF) mass spectrometer which identifies incident ion mass and energy by simultaneously measuring the time-of-flight and the residual kinetic energy of particles which enter the telescope cone and stop in one of six detectors in the telescope. Energy range: 0.02-10 MeV/n. | Sun pointing from the L1 Lagrange libration point | N/A (full disk)
OSCAR-Only | Advanced Composition Explorer | ACE | Solar Energetic Particle Ionic Charge Analyzer | SEPICA | https://space.oscar.wmo.int/satellites/view/ace | NASA | Operational | 25 Aug 1997 | ≥2027 | 1.5e+06 | Energetic particles entering the multi-slit collimator are electrostatically deflected between six sets of electrode plates which are supplied with variable high voltages up to 30 kV. The deflection, which is inversely proportional to energy per charge, E/Q, is determined in the back portion of the instrument. Z ranging from 2 to 26. Energy range: 0.1-18 MeV/n for Z>2, 0.3-6 Mev/n for alpha-particles | Sun pointing from the L1 Lagrange libration point | N/A (full disk)
OSCAR-Only | Advanced Composition Explorer | ACE | Solar Wind Electron, Proton, and Alpha Monitor | SWEPAM | https://space.oscar.wmo.int/satellites/view/ace | NASA | Operational | 25 Aug 1997 | ≥2027 | 1.5e+06 | Simultaneous and independent electron and ion spectroscopy with two separate sensors. Energy ranges: electrons 0.0016-1.35 keV; protons: 0.26-36 keV; alpha-particles: 0.52-72 keV | Sun pointing from the L1 Lagrange libration point | N/A (full disk)
OSCAR-Only | Advanced Composition Explorer | ACE | Magnetic Field Monitor | MAG (ACE) | https://space.oscar.wmo.int/satellites/view/ace | NASA | Operational | 25 Aug 1997 | ≥2027 | 1.5e+06 | Twin, triaxial fluxgate magnetometers (boom mounted). 8 dynamic ranges: ± 4 nT; ± 16 nT; ± 64 nT; ± 256 nT; ± 1024 nT; ± 4096 nT; ± 16,384 nT; and ± 65,536 nT. Resolution ± 16 nT @ maximum of dynamics. Accuracy 0.006 nT | Sun pointing from the L1 Lagrange libration point | N/A (full disk)
OSCAR-Only | Advanced Composition Explorer | ACE | Solar Isotope Spectrometer | SIS | https://space.oscar.wmo.int/satellites/view/ace | NASA | Operational | 25 Aug 1997 | ≥2027 | 1.5e+06 | Z range: 1 to 30. Measurements are performed by a technique considering a particle's energy loss ΔE in a detector (multiple ΔE versus residual energy E). Energy range: 4-200 MeV/nucleon for Z > 2, 3.5-40 for alpha-particles, 7-20 for protons | Sun pointing from the L1 Lagrange libration point | N/A (full disk)
OSCAR-Only | Advanced Composition Explorer | ACE | Cosmic Ray Isotope Spectrometer | CRIS (ACE) | https://space.oscar.wmo.int/satellites/view/ace | NASA | Operational | 25 Aug 1997 | ≥2027 | 1.5e+06 | Spectrometer for ions with Z from 2 to 28 covering the energy/mass range 30-600 MeV/n. Also, proton spectrometry in the range 30-50 MeV | Interplanetary space from the L1 Lagrange libration point
OSCAR-Only | Advanced Composition Explorer | ACE | Electron, Proton, and Alpha-particle Monitor | EPAM | https://space.oscar.wmo.int/satellites/view/ace | NASA | Operational | 25 Aug 1997 | ≥2027 | 1.5e+06 | Assembly of two telecopes to measure spectra of ions Z from 1 to 28, energy/mass 0.045-92 MeV/n) and electrons (38-315 keV) with directional coverage of nearly a full unit sphere | Viewing the outer space tranvers to the Sun-Earth direction from the spinning ACE satellite on the L1 Lagrange libration point
OSCAR-Only | Aerosol-Cloud-Ecosystems | ACE (Aer.Clo.Eco.) | Hyper Angular Research Polarimeter 2 | HARP2 | https://space.oscar.wmo.int/satellites/view/ace_aer_clo_eco | NASA | Mission concept | TBD | TBD |  | A wide angle multi spectral, angle and viewing radiometer. There are 4 wavelengths: 441, 549, 669, 873 nm; Bandwidths: 15, 12, 16 and 43 nm with polarization angles 0°, 45° and 90°. | 2400 km swath, each earth’s spot viewed from up tp 60 angles as satellite moves. 94° cross track; +/- 57° along track. 60 along track viewing angles for the 669 nm band; 10 along track viewing angles for the other 3 bands (441, 549, and 873 nm) | 2.6 km
OSCAR-Only | Aerosol-Cloud-Ecosystems | ACE (Aer.Clo.Eco.) | Cloud Profiling Radar for CloudSat | CPR (CloudSat) | https://space.oscar.wmo.int/satellites/view/ace_aer_clo_eco | NASA | Mission concept | TBD | TBD |  | Frequency 94.05 GHz. Sensitivity: - 30 dBZ | None. Along-track sampling at 2 km intervals | Horizontal: 1.4 km (cross-track) x 3.5 km (along-track); vertical 500 m
OSCAR-Only | Aerosol-Cloud-Ecosystems | ACE (Aer.Clo.Eco.) | Aerosol-Cloud Ecosystems Lidar | ACE Lidar | https://space.oscar.wmo.int/satellites/view/ace_aer_clo_eco | NASA | Mission concept | TBD | TBD |  | Three-wavelengths backscatter lidar (355, 532 and 1064 nm). Details TBD | TBD
OSCAR-Only | Aditya-1 | Aditya-1 | Visible Emission Line Coronagraph | VELC | https://space.oscar.wmo.int/satellites/view/aditya_1 | ISRO | Operational | 02 Sep 2023 | ≥2028 | 1500000 | Imaging the corona by internal and external occultation, with polarisation observation. Exploiting three VIS channels: two narrow-band ones centred on the Iron lines at 530.3 and 637.4 nm respecively, that enable inference of magnetic and electric fields in the Corona, and one broadband centred on 580 nm | Sun pointing from the L1 libration point. It views the solar corona with occultation of the solar disc. | 1500 km at Sun surface
OSCAR-Only | Aditya-1 | Aditya-1 | Solar Ultraviolet Imaging Telescope | SUIT | https://space.oscar.wmo.int/satellites/view/aditya_1 | ISRO | Operational | 02 Sep 2023 | ≥2028 | 1500000 | Near-UV radiometer with 10 channels in the range 200-400 nm selected by a filter-wheel mechanism | Full disk viewed. IFOV 1.1 solar radii. | N/A (full disk)
OSCAR-Only | Aditya-1 | Aditya-1 | Solar Low Energy X-ray Spectrometer | SoLEXS | https://space.oscar.wmo.int/satellites/view/aditya_1 | ISRO | Operational | 02 Sep 2023 | ≥2028 | 1500000 | X-ray spectrometer for the range 1-30 keV. Spectrral rsolution <250 eV @ 5.9 keV to measure the large variation in flux | Full disc and corona, 1° FOV (disc about 0.5°)
OSCAR-Only | Aditya-1 | Aditya-1 | Magnetometer | Magnetometer (Aditya) | https://space.oscar.wmo.int/satellites/view/aditya_1 | ISRO | Operational | 02 Sep 2023 | ≥2028 | 1500000 | No description available. Assumed to be similar to the SWIS/MAG on SWFO-L1 (dynamic range ± 65,536 nT, resolution ± 0.1 nT @ maximum of dynamics). Mounted on a deployable 6 meter long boom. | In-situ at the L1 position
OSCAR-Only | Advanced Land Observing Satellite - 2 | ALOS-2 | Phased-Array L-band Synthetic Aperture Radar - 2 | PALSAR-2 | https://space.oscar.wmo.int/satellites/view/alos_2 | JAXA | Operational | 24 May 2014 | ≥2026 | 640 | L-band SAR, frequency 1.27 GHz, multi-polarisation and variable pointing/resolution [see detailed characteristics below] | Side-looking, 7.3-58.8° off-nadir, swath 25 to 350 km, depending on operation mode | 1 to 100 m, depending on operation mode | Stripmap(ultra-fine) | 3 m | 50 km | HH or VV or HH/HV or VV/VH | 8-70° | [124 empty] | 50 km
OSCAR-Only | Advanced Land Observing Satellite - 2 | ALOS-2 | Phased-Array L-band Synthetic Aperture Radar - 2 | PALSAR-2 | https://space.oscar.wmo.int/satellites/view/alos_2 | JAXA | Operational | 24 May 2014 | ≥2026 | 640 | L-band SAR, frequency 1.27 GHz, multi-polarisation and variable pointing/resolution [see detailed characteristics below] | Side-looking, 7.3-58.8° off-nadir, swath 25 to 350 km, depending on operation mode | 1 to 100 m, depending on operation mode | Stripmap(high-sensitive) | 6 m | 50 km | HH or VV or HH/HV or VV/VH HH or VV or HH/HV or VV/VH or (HH/HV + VV/VH) | 8-70° | [124 empty] | 50 km
OSCAR-Only | Advanced Land Observing Satellite - 2 | ALOS-2 | Phased-Array L-band Synthetic Aperture Radar - 2 | PALSAR-2 | https://space.oscar.wmo.int/satellites/view/alos_2 | JAXA | Operational | 24 May 2014 | ≥2026 | 640 | L-band SAR, frequency 1.27 GHz, multi-polarisation and variable pointing/resolution [see detailed characteristics below] | Side-looking, 7.3-58.8° off-nadir, swath 25 to 350 km, depending on operation mode | 1 to 100 m, depending on operation mode | Stripmap(fine) | 10 m | 70 km | HH or VV or HH/HV or VV/VH HH or VV or HH/HV or VV/VH or (HH/HV + VV/VH) | 8-70° | [124 empty] | 70 km
OSCAR-Only | Advanced Land Observing Satellite - 2 | ALOS-2 | Phased-Array L-band Synthetic Aperture Radar - 2 | PALSAR-2 | https://space.oscar.wmo.int/satellites/view/alos_2 | JAXA | Operational | 24 May 2014 | ≥2026 | 640 | L-band SAR, frequency 1.27 GHz, multi-polarisation and variable pointing/resolution [see detailed characteristics below] | Side-looking, 7.3-58.8° off-nadir, swath 25 to 350 km, depending on operation mode | 1 to 100 m, depending on operation mode | ScanSAR | 100 m | 350 km | HH or VV or HH/HV or VV/VH | 8-70° | [124 empty] | 350 km
OSCAR-Only | Algeria Satellite - 1B | AlSat-1B | Surrey Linear Imager Multispectral 6 channels - but 3 spectral bands | SLIM6 | https://space.oscar.wmo.int/satellites/view/alsat_1b | ASAL | Operational | 26 Sep 2016 | ≥2026 | 690 | 3-channel VNIR radiometer; two sets side-to-side [see detailed characteristics below] | Pushbroom. 10,224 detectors/ line. Swath of each set of 3 channels: 320 km; combined swath: 600 km | 32 m (22 m for Deimos-1, UK-DMC-2 and NigeriaSat-X) | [5 empty] | 570 nm | 520 - 620 nm | 100 @ 10 % albedo
OSCAR-Only | Algeria Satellite - 1B | AlSat-1B | Surrey Linear Imager Multispectral 6 channels - but 3 spectral bands | SLIM6 | https://space.oscar.wmo.int/satellites/view/alsat_1b | ASAL | Operational | 26 Sep 2016 | ≥2026 | 690 | 3-channel VNIR radiometer; two sets side-to-side [see detailed characteristics below] | Pushbroom. 10,224 detectors/ line. Swath of each set of 3 channels: 320 km; combined swath: 600 km | 32 m (22 m for Deimos-1, UK-DMC-2 and NigeriaSat-X) | [5 empty] | 660 nm | 630 - 690 nm | 100 @ 10 % albedo
OSCAR-Only | Algeria Satellite - 1B | AlSat-1B | Surrey Linear Imager Multispectral 6 channels - but 3 spectral bands | SLIM6 | https://space.oscar.wmo.int/satellites/view/alsat_1b | ASAL | Operational | 26 Sep 2016 | ≥2026 | 690 | 3-channel VNIR radiometer; two sets side-to-side [see detailed characteristics below] | Pushbroom. 10,224 detectors/ line. Swath of each set of 3 channels: 320 km; combined swath: 600 km | 32 m (22 m for Deimos-1, UK-DMC-2 and NigeriaSat-X) | [5 empty] | 830 nm | 760 - 900 nm | 100 @ 10 % albedo
OSCAR-Only | Algeria Satellite - 2B | AlSat-2B | New AstroSat Optical Modular Instrument | NAOMI (AlSat) | https://space.oscar.wmo.int/satellites/view/alsat_2b | ASAL | Operational | 26 Sep 2016 | ≥2030 | 680 | 5 VIS/NIR channels including one panchromatic [see detailed characteristics below] | Pushbroom. 1750 pixels/line (multispectral channels), 7000 pixels/line (PAN). Swath 17.5 km addressable within a field of regard of 800 km | 10 m multispectral, 2.5 PAN, at s.s.p. | [5 empty] | 0.485 μm | 0.45 - 0.52 μm | ….. @ ….. % albedo
OSCAR-Only | Algeria Satellite - 2B | AlSat-2B | New AstroSat Optical Modular Instrument | NAOMI (AlSat) | https://space.oscar.wmo.int/satellites/view/alsat_2b | ASAL | Operational | 26 Sep 2016 | ≥2030 | 680 | 5 VIS/NIR channels including one panchromatic [see detailed characteristics below] | Pushbroom. 1750 pixels/line (multispectral channels), 7000 pixels/line (PAN). Swath 17.5 km addressable within a field of regard of 800 km | 10 m multispectral, 2.5 PAN, at s.s.p. | [5 empty] | 0.565 μm | 0.53 - 0.60 μm | ….. @ ….. % albedo
OSCAR-Only | Algeria Satellite - 2B | AlSat-2B | New AstroSat Optical Modular Instrument | NAOMI (AlSat) | https://space.oscar.wmo.int/satellites/view/alsat_2b | ASAL | Operational | 26 Sep 2016 | ≥2030 | 680 | 5 VIS/NIR channels including one panchromatic [see detailed characteristics below] | Pushbroom. 1750 pixels/line (multispectral channels), 7000 pixels/line (PAN). Swath 17.5 km addressable within a field of regard of 800 km | 10 m multispectral, 2.5 PAN, at s.s.p. | [5 empty] | 0.655 μm | 0.62 - 0.69 μm | ….. @ ….. % albedo
OSCAR-Only | Algeria Satellite - 2B | AlSat-2B | New AstroSat Optical Modular Instrument | NAOMI (AlSat) | https://space.oscar.wmo.int/satellites/view/alsat_2b | ASAL | Operational | 26 Sep 2016 | ≥2030 | 680 | 5 VIS/NIR channels including one panchromatic [see detailed characteristics below] | Pushbroom. 1750 pixels/line (multispectral channels), 7000 pixels/line (PAN). Swath 17.5 km addressable within a field of regard of 800 km | 10 m multispectral, 2.5 PAN, at s.s.p. | [5 empty] | 0.825 μm | 0.76 - 0.89 μm | ….. @ ….. % albedo
OSCAR-Only | Algeria Satellite - 2B | AlSat-2B | New AstroSat Optical Modular Instrument | NAOMI (AlSat) | https://space.oscar.wmo.int/satellites/view/alsat_2b | ASAL | Operational | 26 Sep 2016 | ≥2030 | 680 | 5 VIS/NIR channels including one panchromatic [see detailed characteristics below] | Pushbroom. 1750 pixels/line (multispectral channels), 7000 pixels/line (PAN). Swath 17.5 km addressable within a field of regard of 800 km | 10 m multispectral, 2.5 PAN, at s.s.p. | [5 empty] | 0.675 μm (PAN) | 0.45 - 0.90 μm | ….. @ ….. % albedo
OSCAR-Only | Algeria Satellite - 3A | AlSat-3A | New AstroSat Optical Modular Instrument | NAOMI (AlSat) | https://space.oscar.wmo.int/satellites/view/alsat_3a | ASAL | Commissioning | 15 Jan 2026 | ≥2032 | 495 | 5 VIS/NIR channels including one panchromatic [see detailed characteristics below] | Pushbroom. 1750 pixels/line (multispectral channels), 7000 pixels/line (PAN). Swath 17.5 km addressable within a field of regard of 800 km | 10 m multispectral, 2.5 PAN, at s.s.p. | [5 empty] | 0.485 μm | 0.45 - 0.52 μm | ….. @ ….. % albedo
OSCAR-Only | Algeria Satellite - 3A | AlSat-3A | New AstroSat Optical Modular Instrument | NAOMI (AlSat) | https://space.oscar.wmo.int/satellites/view/alsat_3a | ASAL | Commissioning | 15 Jan 2026 | ≥2032 | 495 | 5 VIS/NIR channels including one panchromatic [see detailed characteristics below] | Pushbroom. 1750 pixels/line (multispectral channels), 7000 pixels/line (PAN). Swath 17.5 km addressable within a field of regard of 800 km | 10 m multispectral, 2.5 PAN, at s.s.p. | [5 empty] | 0.565 μm | 0.53 - 0.60 μm | ….. @ ….. % albedo
OSCAR-Only | Algeria Satellite - 3A | AlSat-3A | New AstroSat Optical Modular Instrument | NAOMI (AlSat) | https://space.oscar.wmo.int/satellites/view/alsat_3a | ASAL | Commissioning | 15 Jan 2026 | ≥2032 | 495 | 5 VIS/NIR channels including one panchromatic [see detailed characteristics below] | Pushbroom. 1750 pixels/line (multispectral channels), 7000 pixels/line (PAN). Swath 17.5 km addressable within a field of regard of 800 km | 10 m multispectral, 2.5 PAN, at s.s.p. | [5 empty] | 0.655 μm | 0.62 - 0.69 μm | ….. @ ….. % albedo
OSCAR-Only | Algeria Satellite - 3A | AlSat-3A | New AstroSat Optical Modular Instrument | NAOMI (AlSat) | https://space.oscar.wmo.int/satellites/view/alsat_3a | ASAL | Commissioning | 15 Jan 2026 | ≥2032 | 495 | 5 VIS/NIR channels including one panchromatic [see detailed characteristics below] | Pushbroom. 1750 pixels/line (multispectral channels), 7000 pixels/line (PAN). Swath 17.5 km addressable within a field of regard of 800 km | 10 m multispectral, 2.5 PAN, at s.s.p. | [5 empty] | 0.825 μm | 0.76 - 0.89 μm | ….. @ ….. % albedo
OSCAR-Only | Algeria Satellite - 3A | AlSat-3A | New AstroSat Optical Modular Instrument | NAOMI (AlSat) | https://space.oscar.wmo.int/satellites/view/alsat_3a | ASAL | Commissioning | 15 Jan 2026 | ≥2032 | 495 | 5 VIS/NIR channels including one panchromatic [see detailed characteristics below] | Pushbroom. 1750 pixels/line (multispectral channels), 7000 pixels/line (PAN). Swath 17.5 km addressable within a field of regard of 800 km | 10 m multispectral, 2.5 PAN, at s.s.p. | [5 empty] | 0.675 μm (PAN) | 0.45 - 0.90 μm | ….. @ ….. % albedo
OSCAR-Only | Algeria Satellite - 3B | AlSat-3B | New AstroSat Optical Modular Instrument | NAOMI (AlSat) | https://space.oscar.wmo.int/satellites/view/alsat_3b | ASAL | Commissioning | 31 Jan 2026 | ≥2032 | 495 | 5 VIS/NIR channels including one panchromatic [see detailed characteristics below] | Pushbroom. 1750 pixels/line (multispectral channels), 7000 pixels/line (PAN). Swath 17.5 km addressable within a field of regard of 800 km | 10 m multispectral, 2.5 PAN, at s.s.p. | [5 empty] | 0.485 μm | 0.45 - 0.52 μm | ….. @ ….. % albedo
OSCAR-Only | Algeria Satellite - 3B | AlSat-3B | New AstroSat Optical Modular Instrument | NAOMI (AlSat) | https://space.oscar.wmo.int/satellites/view/alsat_3b | ASAL | Commissioning | 31 Jan 2026 | ≥2032 | 495 | 5 VIS/NIR channels including one panchromatic [see detailed characteristics below] | Pushbroom. 1750 pixels/line (multispectral channels), 7000 pixels/line (PAN). Swath 17.5 km addressable within a field of regard of 800 km | 10 m multispectral, 2.5 PAN, at s.s.p. | [5 empty] | 0.565 μm | 0.53 - 0.60 μm | ….. @ ….. % albedo
OSCAR-Only | Algeria Satellite - 3B | AlSat-3B | New AstroSat Optical Modular Instrument | NAOMI (AlSat) | https://space.oscar.wmo.int/satellites/view/alsat_3b | ASAL | Commissioning | 31 Jan 2026 | ≥2032 | 495 | 5 VIS/NIR channels including one panchromatic [see detailed characteristics below] | Pushbroom. 1750 pixels/line (multispectral channels), 7000 pixels/line (PAN). Swath 17.5 km addressable within a field of regard of 800 km | 10 m multispectral, 2.5 PAN, at s.s.p. | [5 empty] | 0.655 μm | 0.62 - 0.69 μm | ….. @ ….. % albedo
OSCAR-Only | Algeria Satellite - 3B | AlSat-3B | New AstroSat Optical Modular Instrument | NAOMI (AlSat) | https://space.oscar.wmo.int/satellites/view/alsat_3b | ASAL | Commissioning | 31 Jan 2026 | ≥2032 | 495 | 5 VIS/NIR channels including one panchromatic [see detailed characteristics below] | Pushbroom. 1750 pixels/line (multispectral channels), 7000 pixels/line (PAN). Swath 17.5 km addressable within a field of regard of 800 km | 10 m multispectral, 2.5 PAN, at s.s.p. | [5 empty] | 0.825 μm | 0.76 - 0.89 μm | ….. @ ….. % albedo
OSCAR-Only | Algeria Satellite - 3B | AlSat-3B | New AstroSat Optical Modular Instrument | NAOMI (AlSat) | https://space.oscar.wmo.int/satellites/view/alsat_3b | ASAL | Commissioning | 31 Jan 2026 | ≥2032 | 495 | 5 VIS/NIR channels including one panchromatic [see detailed characteristics below] | Pushbroom. 1750 pixels/line (multispectral channels), 7000 pixels/line (PAN). Swath 17.5 km addressable within a field of regard of 800 km | 10 m multispectral, 2.5 PAN, at s.s.p. | [5 empty] | 0.675 μm (PAN) | 0.45 - 0.90 μm | ….. @ ….. % albedo
OSCAR-Only | Amazônia-1 | Amazônia-1 | Advanced Wide Field Imager | AWFI | https://space.oscar.wmo.int/satellites/view/amazonia_1 | INPE , AEB | Operational | 28 Feb 2021 | ≥2026 | 752 | 4 channels in VIS and NIR [see detailed characteristics below] | Pushbroom, swath 780 km | 40 m | [5 empty] | 0.485 µm | 0.45 - 0.52 µm | …… @ ….. % albedo
OSCAR-Only | Amazônia-1 | Amazônia-1 | Advanced Wide Field Imager | AWFI | https://space.oscar.wmo.int/satellites/view/amazonia_1 | INPE , AEB | Operational | 28 Feb 2021 | ≥2026 | 752 | 4 channels in VIS and NIR [see detailed characteristics below] | Pushbroom, swath 780 km | 40 m | [5 empty] | 0.555 µm | 0.52 - 0.59 µm | …… @ ….. % albedo
OSCAR-Only | Amazônia-1 | Amazônia-1 | Advanced Wide Field Imager | AWFI | https://space.oscar.wmo.int/satellites/view/amazonia_1 | INPE , AEB | Operational | 28 Feb 2021 | ≥2026 | 752 | 4 channels in VIS and NIR [see detailed characteristics below] | Pushbroom, swath 780 km | 40 m | [5 empty] | 0.660 µm | 0.63 - 0.69 µm | …… @ ….. % albedo
OSCAR-Only | Amazônia-1 | Amazônia-1 | Advanced Wide Field Imager | AWFI | https://space.oscar.wmo.int/satellites/view/amazonia_1 | INPE , AEB | Operational | 28 Feb 2021 | ≥2026 | 752 | 4 channels in VIS and NIR [see detailed characteristics below] | Pushbroom, swath 780 km | 40 m | [5 empty] | 0.830 µm | 0.77 - 0.89 µm | …… @ ….. % albedo
OSCAR-Only | Earth Observation System - Aqua | Aqua | Atmospheric Infra-Red Sounder | AIRS | https://space.oscar.wmo.int/satellites/view/aqua | NASA | Operational | 04 May 2002 | ≥2026 | 705 | Grating spectrometer, 2378 channels, resolving power 1200, 4 supporting channels in VIS/NIR [see detailed characteristics below]. More information here | Cross-track: 90 samples scanned, swath 1650 km - Along-track: one 13.5-km line each 2.67 s | 13.5 km IFOV for the spectrometer; 2.3 km IFOV for VIS/NIR channels | [8 empty] | 6.20 - 8.22 µm | 1216 - 1613 cm-1 | ~ 1.0 cm-1 | 0.20 K @ 280 K
OSCAR-Only | Earth Observation System - Aqua | Aqua | Atmospheric Infra-Red Sounder | AIRS | https://space.oscar.wmo.int/satellites/view/aqua | NASA | Operational | 04 May 2002 | ≥2026 | 705 | Grating spectrometer, 2378 channels, resolving power 1200, 4 supporting channels in VIS/NIR [see detailed characteristics below]. More information here | Cross-track: 90 samples scanned, swath 1650 km - Along-track: one 13.5-km line each 2.67 s | 13.5 km IFOV for the spectrometer; 2.3 km IFOV for VIS/NIR channels | [8 empty] | 8.80 - 15.4 µm | 650 - 1136 cm-1 | ~ 0.5 cm-1 | 0.35 K @ 280 K
OSCAR-Only | Earth Observation System - Aqua | Aqua | Atmospheric Infra-Red Sounder | AIRS | https://space.oscar.wmo.int/satellites/view/aqua | NASA | Operational | 04 May 2002 | ≥2026 | 705 | Grating spectrometer, 2378 channels, resolving power 1200, 4 supporting channels in VIS/NIR [see detailed characteristics below]. More information here | Cross-track: 90 samples scanned, swath 1650 km - Along-track: one 13.5-km line each 2.67 s | 13.5 km IFOV for the spectrometer; 2.3 km IFOV for VIS/NIR channels | [8 empty] | 0.41 - 0.44 µm | not relevant | 30 nm | > 100 @ 40 % albedo
OSCAR-Only | Earth Observation System - Aqua | Aqua | Atmospheric Infra-Red Sounder | AIRS | https://space.oscar.wmo.int/satellites/view/aqua | NASA | Operational | 04 May 2002 | ≥2026 | 705 | Grating spectrometer, 2378 channels, resolving power 1200, 4 supporting channels in VIS/NIR [see detailed characteristics below]. More information here | Cross-track: 90 samples scanned, swath 1650 km - Along-track: one 13.5-km line each 2.67 s | 13.5 km IFOV for the spectrometer; 2.3 km IFOV for VIS/NIR channels | [8 empty] | 0.58 - 0.68 µm | not relevant | 100 nm | > 100 @ 40 % albedo
OSCAR-Only | Earth Observation System - Aqua | Aqua | Atmospheric Infra-Red Sounder | AIRS | https://space.oscar.wmo.int/satellites/view/aqua | NASA | Operational | 04 May 2002 | ≥2026 | 705 | Grating spectrometer, 2378 channels, resolving power 1200, 4 supporting channels in VIS/NIR [see detailed characteristics below]. More information here | Cross-track: 90 samples scanned, swath 1650 km - Along-track: one 13.5-km line each 2.67 s | 13.5 km IFOV for the spectrometer; 2.3 km IFOV for VIS/NIR channels | [8 empty] | 0.71 - 0.92 µm | not relevant | 210 nm | > 100 @ 40 % albedo
OSCAR-Only | Earth Observation System - Aqua | Aqua | Atmospheric Infra-Red Sounder | AIRS | https://space.oscar.wmo.int/satellites/view/aqua | NASA | Operational | 04 May 2002 | ≥2026 | 705 | Grating spectrometer, 2378 channels, resolving power 1200, 4 supporting channels in VIS/NIR [see detailed characteristics below]. More information here | Cross-track: 90 samples scanned, swath 1650 km - Along-track: one 13.5-km line each 2.67 s | 13.5 km IFOV for the spectrometer; 2.3 km IFOV for VIS/NIR channels | [8 empty] | 0.49 - 0.94 µm | not relevant | N/A (broadband) | > 100 @ 40 % albedo
OSCAR-Only | Earth Observation System - Aqua | Aqua | Advanced Microwave Scanning Radiometer for EOS | AMSR-E | https://space.oscar.wmo.int/satellites/view/aqua | NASA | Operational | 04 May 2002 | ≥2026 | 705 | Large antenna, 6 frequencies / 12 channels in the range 6.9 to 89 GHz, window channels only [see detailed characteristics below] More information here | Conical: 55° zenith angle; swath: 1450 km - Scan rate: 40 scan/min = 10 km/scan | Changing with frequency, consistent with an antenna diameter of 1.6 m |  |  |  | V, H | [8 empty] | 2 | 10.65 | 100 | 0.6 K | 29x51 km | 10x10 km
OSCAR-Only | Earth Observation System - Aqua | Aqua | Advanced Microwave Scanning Radiometer for EOS | AMSR-E | https://space.oscar.wmo.int/satellites/view/aqua | NASA | Operational | 04 May 2002 | ≥2026 | 705 | Large antenna, 6 frequencies / 12 channels in the range 6.9 to 89 GHz, window channels only [see detailed characteristics below] More information here | Conical: 55° zenith angle; swath: 1450 km - Scan rate: 40 scan/min = 10 km/scan | Changing with frequency, consistent with an antenna diameter of 1.6 m |  |  |  | V, H | [8 empty] | 3 | 18.7 | 200 | 0.6 K | 16x27 km | 10x10 km
OSCAR-Only | Earth Observation System - Aqua | Aqua | Advanced Microwave Scanning Radiometer for EOS | AMSR-E | https://space.oscar.wmo.int/satellites/view/aqua | NASA | Operational | 04 May 2002 | ≥2026 | 705 | Large antenna, 6 frequencies / 12 channels in the range 6.9 to 89 GHz, window channels only [see detailed characteristics below] More information here | Conical: 55° zenith angle; swath: 1450 km - Scan rate: 40 scan/min = 10 km/scan | Changing with frequency, consistent with an antenna diameter of 1.6 m |  |  |  | V, H | [8 empty] | 4 | 23.8 | 400 | 0.6 K | 14x21 km | 10x10 km
OSCAR-Only | Earth Observation System - Aqua | Aqua | Advanced Microwave Scanning Radiometer for EOS | AMSR-E | https://space.oscar.wmo.int/satellites/view/aqua | NASA | Operational | 04 May 2002 | ≥2026 | 705 | Large antenna, 6 frequencies / 12 channels in the range 6.9 to 89 GHz, window channels only [see detailed characteristics below] More information here | Conical: 55° zenith angle; swath: 1450 km - Scan rate: 40 scan/min = 10 km/scan | Changing with frequency, consistent with an antenna diameter of 1.6 m |  |  |  | V, H | [8 empty] | 5 | 36.5 | 1000 | 0.6 K | 9x14 km | 10x10 km
OSCAR-Only | Earth Observation System - Aqua | Aqua | Advanced Microwave Scanning Radiometer for EOS | AMSR-E | https://space.oscar.wmo.int/satellites/view/aqua | NASA | Operational | 04 May 2002 | ≥2026 | 705 | Large antenna, 6 frequencies / 12 channels in the range 6.9 to 89 GHz, window channels only [see detailed characteristics below] More information here | Conical: 55° zenith angle; swath: 1450 km - Scan rate: 40 scan/min = 10 km/scan | Changing with frequency, consistent with an antenna diameter of 1.6 m |  |  |  | V, H | [8 empty] | 6 | 89.0 | 3000 | 1.1 K | 4x6 km | 5x5 km
OSCAR-Only | Earth Observation System - Aqua | Aqua | Advanced Microwave Sounding Unit - A | AMSU-A | https://space.oscar.wmo.int/satellites/view/aqua | NASA | Operational | 04 May 2002 | ≥2026 | 705 | 15 channels including the 54 GHz band [see detailed characteristics below] Monitoring and calibration information here | Cross-track: 30 steps of 48 km s.s.p., swath 2250 km - Along-track: one 48-km line every 8 s | 48 km IFOV | [13 empty] | 31.400 | 180 | 0.30 K |  |  | 2 | QV
OSCAR-Only | Earth Observation System - Aqua | Aqua | Advanced Microwave Sounding Unit - A | AMSU-A | https://space.oscar.wmo.int/satellites/view/aqua | NASA | Operational | 04 May 2002 | ≥2026 | 705 | 15 channels including the 54 GHz band [see detailed characteristics below] Monitoring and calibration information here | Cross-track: 30 steps of 48 km s.s.p., swath 2250 km - Along-track: one 48-km line every 8 s | 48 km IFOV | [13 empty] | 50.300 | 180 | 0.40 K |  |  | 3 | QV
OSCAR-Only | Earth Observation System - Aqua | Aqua | Advanced Microwave Sounding Unit - A | AMSU-A | https://space.oscar.wmo.int/satellites/view/aqua | NASA | Operational | 04 May 2002 | ≥2026 | 705 | 15 channels including the 54 GHz band [see detailed characteristics below] Monitoring and calibration information here | Cross-track: 30 steps of 48 km s.s.p., swath 2250 km - Along-track: one 48-km line every 8 s | 48 km IFOV | [13 empty] | 52.800 | 400 | 0.25 K |  |  | 4 | QV
OSCAR-Only | Earth Observation System - Aqua | Aqua | Advanced Microwave Sounding Unit - A | AMSU-A | https://space.oscar.wmo.int/satellites/view/aqua | NASA | Operational | 04 May 2002 | ≥2026 | 705 | 15 channels including the 54 GHz band [see detailed characteristics below] Monitoring and calibration information here | Cross-track: 30 steps of 48 km s.s.p., swath 2250 km - Along-track: one 48-km line every 8 s | 48 km IFOV | [13 empty] | 53.596 ± 0.115 | 170 | 0.25 K |  |  | 5 | QH
OSCAR-Only | Earth Observation System - Aqua | Aqua | Advanced Microwave Sounding Unit - A | AMSU-A | https://space.oscar.wmo.int/satellites/view/aqua | NASA | Operational | 04 May 2002 | ≥2026 | 705 | 15 channels including the 54 GHz band [see detailed characteristics below] Monitoring and calibration information here | Cross-track: 30 steps of 48 km s.s.p., swath 2250 km - Along-track: one 48-km line every 8 s | 48 km IFOV | [13 empty] | 54.400 | 400 | 0.25 K |  |  | 6 | QH
OSCAR-Only | Earth Observation System - Aqua | Aqua | Advanced Microwave Sounding Unit - A | AMSU-A | https://space.oscar.wmo.int/satellites/view/aqua | NASA | Operational | 04 May 2002 | ≥2026 | 705 | 15 channels including the 54 GHz band [see detailed characteristics below] Monitoring and calibration information here | Cross-track: 30 steps of 48 km s.s.p., swath 2250 km - Along-track: one 48-km line every 8 s | 48 km IFOV | [13 empty] | 54.940 | 400 | 0.25 K |  |  | 7 | QV
OSCAR-Only | Earth Observation System - Aqua | Aqua | Advanced Microwave Sounding Unit - A | AMSU-A | https://space.oscar.wmo.int/satellites/view/aqua | NASA | Operational | 04 May 2002 | ≥2026 | 705 | 15 channels including the 54 GHz band [see detailed characteristics below] Monitoring and calibration information here | Cross-track: 30 steps of 48 km s.s.p., swath 2250 km - Along-track: one 48-km line every 8 s | 48 km IFOV | [13 empty] | 55.500 | 330 | 0.25 K |  |  | 8 | QH
OSCAR-Only | Earth Observation System - Aqua | Aqua | Advanced Microwave Sounding Unit - A | AMSU-A | https://space.oscar.wmo.int/satellites/view/aqua | NASA | Operational | 04 May 2002 | ≥2026 | 705 | 15 channels including the 54 GHz band [see detailed characteristics below] Monitoring and calibration information here | Cross-track: 30 steps of 48 km s.s.p., swath 2250 km - Along-track: one 48-km line every 8 s | 48 km IFOV | [13 empty] | f0 = 57.290344 | 330 | 0.25 K |  |  | 9 | QH
OSCAR-Only | Earth Observation System - Aqua | Aqua | Advanced Microwave Sounding Unit - A | AMSU-A | https://space.oscar.wmo.int/satellites/view/aqua | NASA | Operational | 04 May 2002 | ≥2026 | 705 | 15 channels including the 54 GHz band [see detailed characteristics below] Monitoring and calibration information here | Cross-track: 30 steps of 48 km s.s.p., swath 2250 km - Along-track: one 48-km line every 8 s | 48 km IFOV | [13 empty] | f0 ± 0.217 | 78 | 0.40 K |  |  | 10 | QH
OSCAR-Only | Earth Observation System - Aqua | Aqua | Advanced Microwave Sounding Unit - A | AMSU-A | https://space.oscar.wmo.int/satellites/view/aqua | NASA | Operational | 04 May 2002 | ≥2026 | 705 | 15 channels including the 54 GHz band [see detailed characteristics below] Monitoring and calibration information here | Cross-track: 30 steps of 48 km s.s.p., swath 2250 km - Along-track: one 48-km line every 8 s | 48 km IFOV | [13 empty] | f0 ± 0.3222 ± 0.048 | 36 | 0.40 K |  |  | 11 | QH
OSCAR-Only | Earth Observation System - Aqua | Aqua | Advanced Microwave Sounding Unit - A | AMSU-A | https://space.oscar.wmo.int/satellites/view/aqua | NASA | Operational | 04 May 2002 | ≥2026 | 705 | 15 channels including the 54 GHz band [see detailed characteristics below] Monitoring and calibration information here | Cross-track: 30 steps of 48 km s.s.p., swath 2250 km - Along-track: one 48-km line every 8 s | 48 km IFOV | [13 empty] | f0 ± 0.3222 ± 0.022 | 16 | 0.60 K |  |  | 12 | QH
OSCAR-Only | Earth Observation System - Aqua | Aqua | Advanced Microwave Sounding Unit - A | AMSU-A | https://space.oscar.wmo.int/satellites/view/aqua | NASA | Operational | 04 May 2002 | ≥2026 | 705 | 15 channels including the 54 GHz band [see detailed characteristics below] Monitoring and calibration information here | Cross-track: 30 steps of 48 km s.s.p., swath 2250 km - Along-track: one 48-km line every 8 s | 48 km IFOV | [13 empty] | f0 ± 0.3222 ± 0.010 | 8 | 0.80 K |  |  | 13 | QH
OSCAR-Only | Earth Observation System - Aqua | Aqua | Advanced Microwave Sounding Unit - A | AMSU-A | https://space.oscar.wmo.int/satellites/view/aqua | NASA | Operational | 04 May 2002 | ≥2026 | 705 | 15 channels including the 54 GHz band [see detailed characteristics below] Monitoring and calibration information here | Cross-track: 30 steps of 48 km s.s.p., swath 2250 km - Along-track: one 48-km line every 8 s | 48 km IFOV | [13 empty] | f0 ± 0.3222 ± 0.0045 | 3 | 1.20 K |  |  | 14 | QH
OSCAR-Only | Earth Observation System - Aqua | Aqua | Advanced Microwave Sounding Unit - A | AMSU-A | https://space.oscar.wmo.int/satellites/view/aqua | NASA | Operational | 04 May 2002 | ≥2026 | 705 | 15 channels including the 54 GHz band [see detailed characteristics below] Monitoring and calibration information here | Cross-track: 30 steps of 48 km s.s.p., swath 2250 km - Along-track: one 48-km line every 8 s | 48 km IFOV | [13 empty] | 89.000 ± 1.0 | 1000 | 0.50 K |  |  | 15 | QV
OSCAR-Only | Earth Observation System - Aqua | Aqua | Clouds and the Earth’s Radiant Energy System | CERES | https://space.oscar.wmo.int/satellites/view/aqua | NASA | Operational | 04 May 2002 | ≥2026 | 705 | Two broad-band and one total irradiance channels. Capability of bi-axial scanning for irradiance computation [see detailed characteristics below] More information here | Two modes: 1) cross-track: 80 steps of 20 km s.s.p., swath 3000 km, along-track: one 20-km line every 3 s; or 2) bi-axial scanning by rotating azimuth while cross-nadir scanning. | 30 km | [6 empty] | 0.3 - 100 µm | [13 empty] | Total radiance | 0.3 W m-2 sr-1 | 0.6 W m-2 sr-1 | 750
OSCAR-Only | Earth Observation System - Aqua | Aqua | Clouds and the Earth’s Radiant Energy System | CERES | https://space.oscar.wmo.int/satellites/view/aqua | NASA | Operational | 04 May 2002 | ≥2026 | 705 | Two broad-band and one total irradiance channels. Capability of bi-axial scanning for irradiance computation [see detailed characteristics below] More information here | Two modes: 1) cross-track: 80 steps of 20 km s.s.p., swath 3000 km, along-track: one 20-km line every 3 s; or 2) bi-axial scanning by rotating azimuth while cross-nadir scanning. | 30 km | [6 empty] | 8 - 12 µm | [13 empty] | TIR | 0.3 W m-2 sr-1 | 0.3 W m-2 sr-1 | 750
OSCAR-Only | Earth Observation System - Aqua | Aqua | Humidity Sounder for Brazil | HSB | https://space.oscar.wmo.int/satellites/view/aqua | NASA | Operational | 04 May 2002 | ≥2026 | 705 | 4 channels [see detailed characteristics below] More infromation here | Cross-track: 90 steps of 13.5 km ssp, swath 1650 km - Along-track: one 13.5-km line every 8/3 s | 13.5 km at s.s.p. | [13 empty] | 183.31 ± 7.0 | 2000 | 1.0 K |  |  | 20 | V
OSCAR-Only | Earth Observation System - Aqua | Aqua | Humidity Sounder for Brazil | HSB | https://space.oscar.wmo.int/satellites/view/aqua | NASA | Operational | 04 May 2002 | ≥2026 | 705 | 4 channels [see detailed characteristics below] More infromation here | Cross-track: 90 steps of 13.5 km ssp, swath 1650 km - Along-track: one 13.5-km line every 8/3 s | 13.5 km at s.s.p. | [13 empty] | 183.31 ± 3.0 | 1000 | 1.0 K |  |  | 19 | V
OSCAR-Only | Earth Observation System - Aqua | Aqua | Humidity Sounder for Brazil | HSB | https://space.oscar.wmo.int/satellites/view/aqua | NASA | Operational | 04 May 2002 | ≥2026 | 705 | 4 channels [see detailed characteristics below] More infromation here | Cross-track: 90 steps of 13.5 km ssp, swath 1650 km - Along-track: one 13.5-km line every 8/3 s | 13.5 km at s.s.p. | [13 empty] | 183.31 ± 1.0 | 500 | 1.0 K |  |  | 18 | V
OSCAR-Only | Earth Observation System - Aqua | Aqua | Moderate-resolution Imaging Spectro-radiometer | MODIS | https://space.oscar.wmo.int/satellites/view/aqua | NASA | Operational | 04 May 2002 | ≥2026 | 705 | 36-channel VIS/IR spectro-radiometer [see detailed characteristics below] More information here | Swath 2230 km. Whiskbroom scanning: a strip of 19.7 km width along-track is cross-track scanned every 2.956 s. The strip includes 16 parallel lines sampled by 2048 pixel of 1000 m s.s.p., or 32 parallel lines sampled by 4096 pixel of 500 m s.s.p., or 64 parallel lines sampled by 8192 pixel of 250 m s.s.p. | IFOV: 0.25 km (two channels), 0.5 km (5 channels), 1.0 km (29 channels) – See table | [5 empty] | 858 nm | [18 empty] | 35 nm | 201 @ 24.7 W m-2 sr-1 µm-1 | 250 m
OSCAR-Only | Earth Observation System - Aqua | Aqua | Moderate-resolution Imaging Spectro-radiometer | MODIS | https://space.oscar.wmo.int/satellites/view/aqua | NASA | Operational | 04 May 2002 | ≥2026 | 705 | 36-channel VIS/IR spectro-radiometer [see detailed characteristics below] More information here | Swath 2230 km. Whiskbroom scanning: a strip of 19.7 km width along-track is cross-track scanned every 2.956 s. The strip includes 16 parallel lines sampled by 2048 pixel of 1000 m s.s.p., or 32 parallel lines sampled by 4096 pixel of 500 m s.s.p., or 64 parallel lines sampled by 8192 pixel of 250 m s.s.p. | IFOV: 0.25 km (two channels), 0.5 km (5 channels), 1.0 km (29 channels) – See table | [5 empty] | 469 nm | [18 empty] | 20 nm | 243 @ 35.3 W m-2 sr-1 µm-1 | 500 m
OSCAR-Only | Earth Observation System - Aqua | Aqua | Moderate-resolution Imaging Spectro-radiometer | MODIS | https://space.oscar.wmo.int/satellites/view/aqua | NASA | Operational | 04 May 2002 | ≥2026 | 705 | 36-channel VIS/IR spectro-radiometer [see detailed characteristics below] More information here | Swath 2230 km. Whiskbroom scanning: a strip of 19.7 km width along-track is cross-track scanned every 2.956 s. The strip includes 16 parallel lines sampled by 2048 pixel of 1000 m s.s.p., or 32 parallel lines sampled by 4096 pixel of 500 m s.s.p., or 64 parallel lines sampled by 8192 pixel of 250 m s.s.p. | IFOV: 0.25 km (two channels), 0.5 km (5 channels), 1.0 km (29 channels) – See table | [5 empty] | 555 nm | [18 empty] | 20 nm | 228 @ 29.0 W m-2 sr-1 µm-1 | 500 m
OSCAR-Only | Earth Observation System - Aqua | Aqua | Moderate-resolution Imaging Spectro-radiometer | MODIS | https://space.oscar.wmo.int/satellites/view/aqua | NASA | Operational | 04 May 2002 | ≥2026 | 705 | 36-channel VIS/IR spectro-radiometer [see detailed characteristics below] More information here | Swath 2230 km. Whiskbroom scanning: a strip of 19.7 km width along-track is cross-track scanned every 2.956 s. The strip includes 16 parallel lines sampled by 2048 pixel of 1000 m s.s.p., or 32 parallel lines sampled by 4096 pixel of 500 m s.s.p., or 64 parallel lines sampled by 8192 pixel of 250 m s.s.p. | IFOV: 0.25 km (two channels), 0.5 km (5 channels), 1.0 km (29 channels) – See table | [5 empty] | 1240 nm | [18 empty] | 20 nm | 74 @ 5.4 W m-2 sr-1 µm-1 | 500 m
OSCAR-Only | Earth Observation System - Aqua | Aqua | Moderate-resolution Imaging Spectro-radiometer | MODIS | https://space.oscar.wmo.int/satellites/view/aqua | NASA | Operational | 04 May 2002 | ≥2026 | 705 | 36-channel VIS/IR spectro-radiometer [see detailed characteristics below] More information here | Swath 2230 km. Whiskbroom scanning: a strip of 19.7 km width along-track is cross-track scanned every 2.956 s. The strip includes 16 parallel lines sampled by 2048 pixel of 1000 m s.s.p., or 32 parallel lines sampled by 4096 pixel of 500 m s.s.p., or 64 parallel lines sampled by 8192 pixel of 250 m s.s.p. | IFOV: 0.25 km (two channels), 0.5 km (5 channels), 1.0 km (29 channels) – See table | [5 empty] | 1640 nm | [18 empty] | 24 nm | 275 @ 7.3 W m-2 sr-1 µm-1 | 500 m
OSCAR-Only | Earth Observation System - Aqua | Aqua | Moderate-resolution Imaging Spectro-radiometer | MODIS | https://space.oscar.wmo.int/satellites/view/aqua | NASA | Operational | 04 May 2002 | ≥2026 | 705 | 36-channel VIS/IR spectro-radiometer [see detailed characteristics below] More information here | Swath 2230 km. Whiskbroom scanning: a strip of 19.7 km width along-track is cross-track scanned every 2.956 s. The strip includes 16 parallel lines sampled by 2048 pixel of 1000 m s.s.p., or 32 parallel lines sampled by 4096 pixel of 500 m s.s.p., or 64 parallel lines sampled by 8192 pixel of 250 m s.s.p. | IFOV: 0.25 km (two channels), 0.5 km (5 channels), 1.0 km (29 channels) – See table | [5 empty] | 2130 nm | [18 empty] | 50 nm | 110 @ 1.0 W m-2 sr-1 µm-1 | 500 m
OSCAR-Only | Earth Observation System - Aqua | Aqua | Moderate-resolution Imaging Spectro-radiometer | MODIS | https://space.oscar.wmo.int/satellites/view/aqua | NASA | Operational | 04 May 2002 | ≥2026 | 705 | 36-channel VIS/IR spectro-radiometer [see detailed characteristics below] More information here | Swath 2230 km. Whiskbroom scanning: a strip of 19.7 km width along-track is cross-track scanned every 2.956 s. The strip includes 16 parallel lines sampled by 2048 pixel of 1000 m s.s.p., or 32 parallel lines sampled by 4096 pixel of 500 m s.s.p., or 64 parallel lines sampled by 8192 pixel of 250 m s.s.p. | IFOV: 0.25 km (two channels), 0.5 km (5 channels), 1.0 km (29 channels) – See table | [5 empty] | 412 nm | [18 empty] | 15 nm | 880 @ 44.9 W m-2 sr-1 µm-1 | 1000 m
OSCAR-Only | Earth Observation System - Aqua | Aqua | Moderate-resolution Imaging Spectro-radiometer | MODIS | https://space.oscar.wmo.int/satellites/view/aqua | NASA | Operational | 04 May 2002 | ≥2026 | 705 | 36-channel VIS/IR spectro-radiometer [see detailed characteristics below] More information here | Swath 2230 km. Whiskbroom scanning: a strip of 19.7 km width along-track is cross-track scanned every 2.956 s. The strip includes 16 parallel lines sampled by 2048 pixel of 1000 m s.s.p., or 32 parallel lines sampled by 4096 pixel of 500 m s.s.p., or 64 parallel lines sampled by 8192 pixel of 250 m s.s.p. | IFOV: 0.25 km (two channels), 0.5 km (5 channels), 1.0 km (29 channels) – See table | [5 empty] | 443 nm | [18 empty] | 10 nm | 838 @ 41.9 W m-2 sr-1 µm-1 | 1000 m
OSCAR-Only | Earth Observation System - Aqua | Aqua | Moderate-resolution Imaging Spectro-radiometer | MODIS | https://space.oscar.wmo.int/satellites/view/aqua | NASA | Operational | 04 May 2002 | ≥2026 | 705 | 36-channel VIS/IR spectro-radiometer [see detailed characteristics below] More information here | Swath 2230 km. Whiskbroom scanning: a strip of 19.7 km width along-track is cross-track scanned every 2.956 s. The strip includes 16 parallel lines sampled by 2048 pixel of 1000 m s.s.p., or 32 parallel lines sampled by 4096 pixel of 500 m s.s.p., or 64 parallel lines sampled by 8192 pixel of 250 m s.s.p. | IFOV: 0.25 km (two channels), 0.5 km (5 channels), 1.0 km (29 channels) – See table | [5 empty] | 488 nm | [18 empty] | 10 nm | 802 @ 32.1 W m-2 sr-1 µm-1 | 1000 m
OSCAR-Only | Earth Observation System - Aqua | Aqua | Moderate-resolution Imaging Spectro-radiometer | MODIS | https://space.oscar.wmo.int/satellites/view/aqua | NASA | Operational | 04 May 2002 | ≥2026 | 705 | 36-channel VIS/IR spectro-radiometer [see detailed characteristics below] More information here | Swath 2230 km. Whiskbroom scanning: a strip of 19.7 km width along-track is cross-track scanned every 2.956 s. The strip includes 16 parallel lines sampled by 2048 pixel of 1000 m s.s.p., or 32 parallel lines sampled by 4096 pixel of 500 m s.s.p., or 64 parallel lines sampled by 8192 pixel of 250 m s.s.p. | IFOV: 0.25 km (two channels), 0.5 km (5 channels), 1.0 km (29 channels) – See table | [5 empty] | 531 nm | [18 empty] | 10 nm | 754 @ 27.9 W m-2 sr-1 µm-1 | 1000 m
OSCAR-Only | Earth Observation System - Aqua | Aqua | Moderate-resolution Imaging Spectro-radiometer | MODIS | https://space.oscar.wmo.int/satellites/view/aqua | NASA | Operational | 04 May 2002 | ≥2026 | 705 | 36-channel VIS/IR spectro-radiometer [see detailed characteristics below] More information here | Swath 2230 km. Whiskbroom scanning: a strip of 19.7 km width along-track is cross-track scanned every 2.956 s. The strip includes 16 parallel lines sampled by 2048 pixel of 1000 m s.s.p., or 32 parallel lines sampled by 4096 pixel of 500 m s.s.p., or 64 parallel lines sampled by 8192 pixel of 250 m s.s.p. | IFOV: 0.25 km (two channels), 0.5 km (5 channels), 1.0 km (29 channels) – See table | [5 empty] | 551 nm | [18 empty] | 10 nm | 750 @ 21.0 W m-2 sr-1 µm-1 | 1000 m
OSCAR-Only | Earth Observation System - Aqua | Aqua | Moderate-resolution Imaging Spectro-radiometer | MODIS | https://space.oscar.wmo.int/satellites/view/aqua | NASA | Operational | 04 May 2002 | ≥2026 | 705 | 36-channel VIS/IR spectro-radiometer [see detailed characteristics below] More information here | Swath 2230 km. Whiskbroom scanning: a strip of 19.7 km width along-track is cross-track scanned every 2.956 s. The strip includes 16 parallel lines sampled by 2048 pixel of 1000 m s.s.p., or 32 parallel lines sampled by 4096 pixel of 500 m s.s.p., or 64 parallel lines sampled by 8192 pixel of 250 m s.s.p. | IFOV: 0.25 km (two channels), 0.5 km (5 channels), 1.0 km (29 channels) – See table | [5 empty] | 667 nm | [18 empty] | 10 nm | 910 @ 9.5 W m-2 sr-1 µm-1 | 1000 m
OSCAR-Only | Earth Observation System - Aqua | Aqua | Moderate-resolution Imaging Spectro-radiometer | MODIS | https://space.oscar.wmo.int/satellites/view/aqua | NASA | Operational | 04 May 2002 | ≥2026 | 705 | 36-channel VIS/IR spectro-radiometer [see detailed characteristics below] More information here | Swath 2230 km. Whiskbroom scanning: a strip of 19.7 km width along-track is cross-track scanned every 2.956 s. The strip includes 16 parallel lines sampled by 2048 pixel of 1000 m s.s.p., or 32 parallel lines sampled by 4096 pixel of 500 m s.s.p., or 64 parallel lines sampled by 8192 pixel of 250 m s.s.p. | IFOV: 0.25 km (two channels), 0.5 km (5 channels), 1.0 km (29 channels) – See table | [5 empty] | 678 nm | [18 empty] | 10 nm | 1087 @ 8.7 W m-2 sr-1 µm-1 | 1000 m
OSCAR-Only | Earth Observation System - Aqua | Aqua | Moderate-resolution Imaging Spectro-radiometer | MODIS | https://space.oscar.wmo.int/satellites/view/aqua | NASA | Operational | 04 May 2002 | ≥2026 | 705 | 36-channel VIS/IR spectro-radiometer [see detailed characteristics below] More information here | Swath 2230 km. Whiskbroom scanning: a strip of 19.7 km width along-track is cross-track scanned every 2.956 s. The strip includes 16 parallel lines sampled by 2048 pixel of 1000 m s.s.p., or 32 parallel lines sampled by 4096 pixel of 500 m s.s.p., or 64 parallel lines sampled by 8192 pixel of 250 m s.s.p. | IFOV: 0.25 km (two channels), 0.5 km (5 channels), 1.0 km (29 channels) – See table | [5 empty] | 748 nm | [18 empty] | 10 nm | 586 @ 10.2 W m-2 sr-1 µm-1 | 1000 m
OSCAR-Only | Earth Observation System - Aqua | Aqua | Moderate-resolution Imaging Spectro-radiometer | MODIS | https://space.oscar.wmo.int/satellites/view/aqua | NASA | Operational | 04 May 2002 | ≥2026 | 705 | 36-channel VIS/IR spectro-radiometer [see detailed characteristics below] More information here | Swath 2230 km. Whiskbroom scanning: a strip of 19.7 km width along-track is cross-track scanned every 2.956 s. The strip includes 16 parallel lines sampled by 2048 pixel of 1000 m s.s.p., or 32 parallel lines sampled by 4096 pixel of 500 m s.s.p., or 64 parallel lines sampled by 8192 pixel of 250 m s.s.p. | IFOV: 0.25 km (two channels), 0.5 km (5 channels), 1.0 km (29 channels) – See table | [5 empty] | 870 nm | [18 empty] | 15 nm | 516 @ 6.2 W m-2 sr-1 µm-1 | 1000 m
OSCAR-Only | Earth Observation System - Aqua | Aqua | Moderate-resolution Imaging Spectro-radiometer | MODIS | https://space.oscar.wmo.int/satellites/view/aqua | NASA | Operational | 04 May 2002 | ≥2026 | 705 | 36-channel VIS/IR spectro-radiometer [see detailed characteristics below] More information here | Swath 2230 km. Whiskbroom scanning: a strip of 19.7 km width along-track is cross-track scanned every 2.956 s. The strip includes 16 parallel lines sampled by 2048 pixel of 1000 m s.s.p., or 32 parallel lines sampled by 4096 pixel of 500 m s.s.p., or 64 parallel lines sampled by 8192 pixel of 250 m s.s.p. | IFOV: 0.25 km (two channels), 0.5 km (5 channels), 1.0 km (29 channels) – See table | [5 empty] | 905 nm | [18 empty] | 30 nm | 167 @ 10.0 W m-2 sr-1 µm-1 | 1000 m
OSCAR-Only | Earth Observation System - Aqua | Aqua | Moderate-resolution Imaging Spectro-radiometer | MODIS | https://space.oscar.wmo.int/satellites/view/aqua | NASA | Operational | 04 May 2002 | ≥2026 | 705 | 36-channel VIS/IR spectro-radiometer [see detailed characteristics below] More information here | Swath 2230 km. Whiskbroom scanning: a strip of 19.7 km width along-track is cross-track scanned every 2.956 s. The strip includes 16 parallel lines sampled by 2048 pixel of 1000 m s.s.p., or 32 parallel lines sampled by 4096 pixel of 500 m s.s.p., or 64 parallel lines sampled by 8192 pixel of 250 m s.s.p. | IFOV: 0.25 km (two channels), 0.5 km (5 channels), 1.0 km (29 channels) – See table | [5 empty] | 936 nm | [18 empty] | 10 nm | 57 @ 3.6 W m-2 sr-1 µm-1 | 1000 m
OSCAR-Only | Earth Observation System - Aqua | Aqua | Moderate-resolution Imaging Spectro-radiometer | MODIS | https://space.oscar.wmo.int/satellites/view/aqua | NASA | Operational | 04 May 2002 | ≥2026 | 705 | 36-channel VIS/IR spectro-radiometer [see detailed characteristics below] More information here | Swath 2230 km. Whiskbroom scanning: a strip of 19.7 km width along-track is cross-track scanned every 2.956 s. The strip includes 16 parallel lines sampled by 2048 pixel of 1000 m s.s.p., or 32 parallel lines sampled by 4096 pixel of 500 m s.s.p., or 64 parallel lines sampled by 8192 pixel of 250 m s.s.p. | IFOV: 0.25 km (two channels), 0.5 km (5 channels), 1.0 km (29 channels) – See table | [5 empty] | 940 nm | [18 empty] | 50 nm | 250 @ 15.0 W m-2 sr-1 µm-1 | 1000 m
OSCAR-Only | Earth Observation System - Aqua | Aqua | Moderate-resolution Imaging Spectro-radiometer | MODIS | https://space.oscar.wmo.int/satellites/view/aqua | NASA | Operational | 04 May 2002 | ≥2026 | 705 | 36-channel VIS/IR spectro-radiometer [see detailed characteristics below] More information here | Swath 2230 km. Whiskbroom scanning: a strip of 19.7 km width along-track is cross-track scanned every 2.956 s. The strip includes 16 parallel lines sampled by 2048 pixel of 1000 m s.s.p., or 32 parallel lines sampled by 4096 pixel of 500 m s.s.p., or 64 parallel lines sampled by 8192 pixel of 250 m s.s.p. | IFOV: 0.25 km (two channels), 0.5 km (5 channels), 1.0 km (29 channels) – See table | [5 empty] | 1375 nm | [18 empty] | 30 nm | 150 @ 6.0 W m-2 sr-1 µm-1 | 1000 m
OSCAR-Only | Earth Observation System - Aqua | Aqua | Moderate-resolution Imaging Spectro-radiometer | MODIS | https://space.oscar.wmo.int/satellites/view/aqua | NASA | Operational | 04 May 2002 | ≥2026 | 705 | 36-channel VIS/IR spectro-radiometer [see detailed characteristics below] More information here | Swath 2230 km. Whiskbroom scanning: a strip of 19.7 km width along-track is cross-track scanned every 2.956 s. The strip includes 16 parallel lines sampled by 2048 pixel of 1000 m s.s.p., or 32 parallel lines sampled by 4096 pixel of 500 m s.s.p., or 64 parallel lines sampled by 8192 pixel of 250 m s.s.p. | IFOV: 0.25 km (two channels), 0.5 km (5 channels), 1.0 km (29 channels) – See table | [5 empty] | 3.750 µm | [18 empty] | 0.180 µm | 0.05 K @ 0.45 W m-2 sr-1 µm-1 | 1000 m
OSCAR-Only | Earth Observation System - Aqua | Aqua | Moderate-resolution Imaging Spectro-radiometer | MODIS | https://space.oscar.wmo.int/satellites/view/aqua | NASA | Operational | 04 May 2002 | ≥2026 | 705 | 36-channel VIS/IR spectro-radiometer [see detailed characteristics below] More information here | Swath 2230 km. Whiskbroom scanning: a strip of 19.7 km width along-track is cross-track scanned every 2.956 s. The strip includes 16 parallel lines sampled by 2048 pixel of 1000 m s.s.p., or 32 parallel lines sampled by 4096 pixel of 500 m s.s.p., or 64 parallel lines sampled by 8192 pixel of 250 m s.s.p. | IFOV: 0.25 km (two channels), 0.5 km (5 channels), 1.0 km (29 channels) – See table | [5 empty] | 3.959 µm | [18 empty] | 0.060 µm | 2.00 K @ 2.38 W m-2 sr-1 µm-1 | 1000 m
OSCAR-Only | Earth Observation System - Aqua | Aqua | Moderate-resolution Imaging Spectro-radiometer | MODIS | https://space.oscar.wmo.int/satellites/view/aqua | NASA | Operational | 04 May 2002 | ≥2026 | 705 | 36-channel VIS/IR spectro-radiometer [see detailed characteristics below] More information here | Swath 2230 km. Whiskbroom scanning: a strip of 19.7 km width along-track is cross-track scanned every 2.956 s. The strip includes 16 parallel lines sampled by 2048 pixel of 1000 m s.s.p., or 32 parallel lines sampled by 4096 pixel of 500 m s.s.p., or 64 parallel lines sampled by 8192 pixel of 250 m s.s.p. | IFOV: 0.25 km (two channels), 0.5 km (5 channels), 1.0 km (29 channels) – See table | [5 empty] | 3.959 µm | [18 empty] | 0.060 µm | 0.07 K @ 0.67 W m-2 sr-1 µm-1 | 1000 m
OSCAR-Only | Earth Observation System - Aqua | Aqua | Moderate-resolution Imaging Spectro-radiometer | MODIS | https://space.oscar.wmo.int/satellites/view/aqua | NASA | Operational | 04 May 2002 | ≥2026 | 705 | 36-channel VIS/IR spectro-radiometer [see detailed characteristics below] More information here | Swath 2230 km. Whiskbroom scanning: a strip of 19.7 km width along-track is cross-track scanned every 2.956 s. The strip includes 16 parallel lines sampled by 2048 pixel of 1000 m s.s.p., or 32 parallel lines sampled by 4096 pixel of 500 m s.s.p., or 64 parallel lines sampled by 8192 pixel of 250 m s.s.p. | IFOV: 0.25 km (two channels), 0.5 km (5 channels), 1.0 km (29 channels) – See table | [5 empty] | 4.050 µm | [18 empty] | 0.060 µm | 0.07 K @ 0.79 W m-2 sr-1 µm-1 | 1000 m
OSCAR-Only | Earth Observation System - Aqua | Aqua | Moderate-resolution Imaging Spectro-radiometer | MODIS | https://space.oscar.wmo.int/satellites/view/aqua | NASA | Operational | 04 May 2002 | ≥2026 | 705 | 36-channel VIS/IR spectro-radiometer [see detailed characteristics below] More information here | Swath 2230 km. Whiskbroom scanning: a strip of 19.7 km width along-track is cross-track scanned every 2.956 s. The strip includes 16 parallel lines sampled by 2048 pixel of 1000 m s.s.p., or 32 parallel lines sampled by 4096 pixel of 500 m s.s.p., or 64 parallel lines sampled by 8192 pixel of 250 m s.s.p. | IFOV: 0.25 km (two channels), 0.5 km (5 channels), 1.0 km (29 channels) – See table | [5 empty] | 4.515 µm | [18 empty] | 0.165 µm | 0.25 K @ 0.17 W m-2 sr-1 µm-1 | 1000 m
OSCAR-Only | Earth Observation System - Aqua | Aqua | Moderate-resolution Imaging Spectro-radiometer | MODIS | https://space.oscar.wmo.int/satellites/view/aqua | NASA | Operational | 04 May 2002 | ≥2026 | 705 | 36-channel VIS/IR spectro-radiometer [see detailed characteristics below] More information here | Swath 2230 km. Whiskbroom scanning: a strip of 19.7 km width along-track is cross-track scanned every 2.956 s. The strip includes 16 parallel lines sampled by 2048 pixel of 1000 m s.s.p., or 32 parallel lines sampled by 4096 pixel of 500 m s.s.p., or 64 parallel lines sampled by 8192 pixel of 250 m s.s.p. | IFOV: 0.25 km (two channels), 0.5 km (5 channels), 1.0 km (29 channels) – See table | [5 empty] | 4.515 µm | [18 empty] | 0.067 µm | 0.25 K @ 0.59 W m-2 sr-1 µm-1 | 1000 m
OSCAR-Only | Earth Observation System - Aqua | Aqua | Moderate-resolution Imaging Spectro-radiometer | MODIS | https://space.oscar.wmo.int/satellites/view/aqua | NASA | Operational | 04 May 2002 | ≥2026 | 705 | 36-channel VIS/IR spectro-radiometer [see detailed characteristics below] More information here | Swath 2230 km. Whiskbroom scanning: a strip of 19.7 km width along-track is cross-track scanned every 2.956 s. The strip includes 16 parallel lines sampled by 2048 pixel of 1000 m s.s.p., or 32 parallel lines sampled by 4096 pixel of 500 m s.s.p., or 64 parallel lines sampled by 8192 pixel of 250 m s.s.p. | IFOV: 0.25 km (two channels), 0.5 km (5 channels), 1.0 km (29 channels) – See table | [5 empty] | 6.715 µm | [18 empty] | 0.360 µm | 0.25 K @ 1.16 W m-2 sr-1 µm-1 | 1000 m
OSCAR-Only | Earth Observation System - Aqua | Aqua | Moderate-resolution Imaging Spectro-radiometer | MODIS | https://space.oscar.wmo.int/satellites/view/aqua | NASA | Operational | 04 May 2002 | ≥2026 | 705 | 36-channel VIS/IR spectro-radiometer [see detailed characteristics below] More information here | Swath 2230 km. Whiskbroom scanning: a strip of 19.7 km width along-track is cross-track scanned every 2.956 s. The strip includes 16 parallel lines sampled by 2048 pixel of 1000 m s.s.p., or 32 parallel lines sampled by 4096 pixel of 500 m s.s.p., or 64 parallel lines sampled by 8192 pixel of 250 m s.s.p. | IFOV: 0.25 km (two channels), 0.5 km (5 channels), 1.0 km (29 channels) – See table | [5 empty] | 7.325 µm | [18 empty] | 0.300 µm | 0.25 K @ 2.18 W m-2 sr-1 µm-1 | 1000 m
OSCAR-Only | Earth Observation System - Aqua | Aqua | Moderate-resolution Imaging Spectro-radiometer | MODIS | https://space.oscar.wmo.int/satellites/view/aqua | NASA | Operational | 04 May 2002 | ≥2026 | 705 | 36-channel VIS/IR spectro-radiometer [see detailed characteristics below] More information here | Swath 2230 km. Whiskbroom scanning: a strip of 19.7 km width along-track is cross-track scanned every 2.956 s. The strip includes 16 parallel lines sampled by 2048 pixel of 1000 m s.s.p., or 32 parallel lines sampled by 4096 pixel of 500 m s.s.p., or 64 parallel lines sampled by 8192 pixel of 250 m s.s.p. | IFOV: 0.25 km (two channels), 0.5 km (5 channels), 1.0 km (29 channels) – See table | [5 empty] | 8.550 µm | [18 empty] | 0.300 µm | 0.25 K @ 9.58 W m-2 sr-1 µm-1 | 1000 m
OSCAR-Only | Earth Observation System - Aqua | Aqua | Moderate-resolution Imaging Spectro-radiometer | MODIS | https://space.oscar.wmo.int/satellites/view/aqua | NASA | Operational | 04 May 2002 | ≥2026 | 705 | 36-channel VIS/IR spectro-radiometer [see detailed characteristics below] More information here | Swath 2230 km. Whiskbroom scanning: a strip of 19.7 km width along-track is cross-track scanned every 2.956 s. The strip includes 16 parallel lines sampled by 2048 pixel of 1000 m s.s.p., or 32 parallel lines sampled by 4096 pixel of 500 m s.s.p., or 64 parallel lines sampled by 8192 pixel of 250 m s.s.p. | IFOV: 0.25 km (two channels), 0.5 km (5 channels), 1.0 km (29 channels) – See table | [5 empty] | 9.730 µm | [18 empty] | 0.300 µm | 0.25 K @ 3.69 W m-2 sr-1 µm-1 | 1000 m
OSCAR-Only | Earth Observation System - Aqua | Aqua | Moderate-resolution Imaging Spectro-radiometer | MODIS | https://space.oscar.wmo.int/satellites/view/aqua | NASA | Operational | 04 May 2002 | ≥2026 | 705 | 36-channel VIS/IR spectro-radiometer [see detailed characteristics below] More information here | Swath 2230 km. Whiskbroom scanning: a strip of 19.7 km width along-track is cross-track scanned every 2.956 s. The strip includes 16 parallel lines sampled by 2048 pixel of 1000 m s.s.p., or 32 parallel lines sampled by 4096 pixel of 500 m s.s.p., or 64 parallel lines sampled by 8192 pixel of 250 m s.s.p. | IFOV: 0.25 km (two channels), 0.5 km (5 channels), 1.0 km (29 channels) – See table | [5 empty] | 11.030 µm | [18 empty] | 0.500 µm | 0.05 K @ 9.55 W m-2 sr-1 µm-1 | 1000 m
OSCAR-Only | Earth Observation System - Aqua | Aqua | Moderate-resolution Imaging Spectro-radiometer | MODIS | https://space.oscar.wmo.int/satellites/view/aqua | NASA | Operational | 04 May 2002 | ≥2026 | 705 | 36-channel VIS/IR spectro-radiometer [see detailed characteristics below] More information here | Swath 2230 km. Whiskbroom scanning: a strip of 19.7 km width along-track is cross-track scanned every 2.956 s. The strip includes 16 parallel lines sampled by 2048 pixel of 1000 m s.s.p., or 32 parallel lines sampled by 4096 pixel of 500 m s.s.p., or 64 parallel lines sampled by 8192 pixel of 250 m s.s.p. | IFOV: 0.25 km (two channels), 0.5 km (5 channels), 1.0 km (29 channels) – See table | [5 empty] | 12.020 µm | [18 empty] | 0.500 µm | 0.05 K @ 8.94 W m-2 sr-1 µm-1 | 1000 m
OSCAR-Only | Earth Observation System - Aqua | Aqua | Moderate-resolution Imaging Spectro-radiometer | MODIS | https://space.oscar.wmo.int/satellites/view/aqua | NASA | Operational | 04 May 2002 | ≥2026 | 705 | 36-channel VIS/IR spectro-radiometer [see detailed characteristics below] More information here | Swath 2230 km. Whiskbroom scanning: a strip of 19.7 km width along-track is cross-track scanned every 2.956 s. The strip includes 16 parallel lines sampled by 2048 pixel of 1000 m s.s.p., or 32 parallel lines sampled by 4096 pixel of 500 m s.s.p., or 64 parallel lines sampled by 8192 pixel of 250 m s.s.p. | IFOV: 0.25 km (two channels), 0.5 km (5 channels), 1.0 km (29 channels) – See table | [5 empty] | 13.335 µm | [18 empty] | 0.300 µm | 0.25 K @ 4.52 W m-2 sr-1 µm-1 | 1000 m
OSCAR-Only | Earth Observation System - Aqua | Aqua | Moderate-resolution Imaging Spectro-radiometer | MODIS | https://space.oscar.wmo.int/satellites/view/aqua | NASA | Operational | 04 May 2002 | ≥2026 | 705 | 36-channel VIS/IR spectro-radiometer [see detailed characteristics below] More information here | Swath 2230 km. Whiskbroom scanning: a strip of 19.7 km width along-track is cross-track scanned every 2.956 s. The strip includes 16 parallel lines sampled by 2048 pixel of 1000 m s.s.p., or 32 parallel lines sampled by 4096 pixel of 500 m s.s.p., or 64 parallel lines sampled by 8192 pixel of 250 m s.s.p. | IFOV: 0.25 km (two channels), 0.5 km (5 channels), 1.0 km (29 channels) – See table | [5 empty] | 13.635 µm | [18 empty] | 0.300 µm | 0.25 K @ 3.76 W m-2 sr-1 µm-1 | 1000 m
OSCAR-Only | Earth Observation System - Aqua | Aqua | Moderate-resolution Imaging Spectro-radiometer | MODIS | https://space.oscar.wmo.int/satellites/view/aqua | NASA | Operational | 04 May 2002 | ≥2026 | 705 | 36-channel VIS/IR spectro-radiometer [see detailed characteristics below] More information here | Swath 2230 km. Whiskbroom scanning: a strip of 19.7 km width along-track is cross-track scanned every 2.956 s. The strip includes 16 parallel lines sampled by 2048 pixel of 1000 m s.s.p., or 32 parallel lines sampled by 4096 pixel of 500 m s.s.p., or 64 parallel lines sampled by 8192 pixel of 250 m s.s.p. | IFOV: 0.25 km (two channels), 0.5 km (5 channels), 1.0 km (29 channels) – See table | [5 empty] | 13.935 µm | [18 empty] | 0.300 µm | 0.25 K @ 3.11 W m-2 sr-1 µm-1 | 1000 m
OSCAR-Only | Earth Observation System - Aqua | Aqua | Moderate-resolution Imaging Spectro-radiometer | MODIS | https://space.oscar.wmo.int/satellites/view/aqua | NASA | Operational | 04 May 2002 | ≥2026 | 705 | 36-channel VIS/IR spectro-radiometer [see detailed characteristics below] More information here | Swath 2230 km. Whiskbroom scanning: a strip of 19.7 km width along-track is cross-track scanned every 2.956 s. The strip includes 16 parallel lines sampled by 2048 pixel of 1000 m s.s.p., or 32 parallel lines sampled by 4096 pixel of 500 m s.s.p., or 64 parallel lines sampled by 8192 pixel of 250 m s.s.p. | IFOV: 0.25 km (two channels), 0.5 km (5 channels), 1.0 km (29 channels) – See table | [5 empty] | 14.235 µm | [18 empty] | 0.300 µm | 0.35 K @ 2.08 W m-2 sr-1 µm-1 | 1000 m
OSCAR-Only | Exploration of energization and Radiation in Geospace | Arase (ERG) | Low-energy particle experiments - electron analyzer | LEP-e | https://space.oscar.wmo.int/satellites/view/arase_erg | JAXA | Operational | 20 Dec 2016 | ≥2033 | 3000 | Spectrometer to observe electrons in the energy range 0.01-20 keV. Detailed description not yet available | Volumetric exploration of the magnetosphere as the satellite travels along the HEO with perigee 300 km and apogee 30,000 km whilst spinning at 1 round / 8 s
OSCAR-Only | Exploration of energization and Radiation in Geospace | Arase (ERG) | Medium-energy particle experiments - electron analyzer | MEP-e | https://space.oscar.wmo.int/satellites/view/arase_erg | JAXA | Operational | 20 Dec 2016 | ≥2033 | 3000 | Spectrometer to observe electrons in the energy range 10-80 keV. Detailed description not yet available | Volumetric exploration of the magnetosphere as the satellite travels along the HEO with perigee 300 km and apogee 30,000 km whilst spinning at 1 round / 8 s
OSCAR-Only | Exploration of energization and Radiation in Geospace | Arase (ERG) | High-energy electron experiments | HEP-e | https://space.oscar.wmo.int/satellites/view/arase_erg | JAXA | Operational | 20 Dec 2016 | ≥2033 | 3000 | Spectrometer to observe electrons in the energy range 70-2,000 keV. Detailed description not yet available | Volumetric exploration of the magnetosphere as the satellite travels along the HEO with perigee 300 km and apogee 30,000 km whilst spinning at 1 round / 8 s
OSCAR-Only | Exploration of energization and Radiation in Geospace | Arase (ERG) | Extremely high-energy electron experiments | XEP-e | https://space.oscar.wmo.int/satellites/view/arase_erg | JAXA | Operational | 20 Dec 2016 | ≥2033 | 3000 | Spectrometer to observe electrons in the energy range 0.4-20 MeV. Detailed description not yet available | Volumetric exploration of the magnetosphere as the satellite travels along the HEO with perigee 300 km and apogee 30,000 km whilst spinning at 1 round / 8 s
OSCAR-Only | Exploration of energization and Radiation in Geospace | Arase (ERG) | Low-energy particle experiments - ion mass analyzer | LEP-i | https://space.oscar.wmo.int/satellites/view/arase_erg | JAXA | Operational | 20 Dec 2016 | ≥2033 | 3000 | Spectrometer to observe ions in the energy range 0.01-20 keV. Detailed description not yet available | Volumetric exploration of the magnetosphere as the satellite travels along the HEO with perigee 300 km and apogee 30,000 km whilst spinning at 1 round / 8 s
OSCAR-Only | Exploration of energization and Radiation in Geospace | Arase (ERG) | Medium-energy particle experiments - ion mass analyzer | MEP-i | https://space.oscar.wmo.int/satellites/view/arase_erg | JAXA | Operational | 20 Dec 2016 | ≥2033 | 3000 | Spectrometer to observe ions in the energy range 10-200 keV. Detailed description not yet available | Volumetric exploration of the magnetosphere as the satellite travels along the HEO with perigee 300 km and apogee 30,000 km whilst spinning at 1 round / 8 s
OSCAR-Only | Exploration of energization and Radiation in Geospace | Arase (ERG) | Magnetic field experiment | MGF (ERG) | https://space.oscar.wmo.int/satellites/view/arase_erg | JAXA | Operational | 20 Dec 2016 | ≥2033 | 3000 | Detailed description not yet available. Presumably, vector magnetometer covering the dynamic range +/-65,536 nT with a resolution of 1 nT @ maximum of the dynamic range | Volumetric exploration of the magnetosphere as the satellite travels along the HEO with perigee 300 km and apogee 30,000 km whilst spinning at 1 round / 8 s
OSCAR-Only | Exploration of energization and Radiation in Geospace | Arase (ERG) | Plasma Wave Experiment | PWE | https://space.oscar.wmo.int/satellites/view/arase_erg | JAXA | Operational | 20 Dec 2016 | ≥2033 | 3000 | Detailed description not yet available. Presumably, electrometer covering the dynamic range 0.1-1000 mV/m for oscillations in the frequency range from 1 Hz to 10 MHz | Volumetric exploration of the magnetosphere as the satellite travels along the HEO with perigee 300 km and apogee 30,000 km whilst spinning at 1 round / 8 s
OSCAR-Only | Arctica-M N1 | Arctica-M N1 | Data Collection Service for Arktika | DCS/A | https://space.oscar.wmo.int/satellites/view/arctica_m_n1 | RosHydroMet , Roscosmos | Operational | 28 Feb 2021 | ≥2026 |  | Transponder of messages from self-timed Data Collection Platforms
OSCAR-Only | Arctica-M N1 | Arctica-M N1 | Electro-L Imager for Arktika | MSU-GS/A | https://space.oscar.wmo.int/satellites/view/arctica_m_n1 | RosHydroMet , Roscosmos | Operational | 28 Feb 2021 | ≥2026 |  | 10 VIS/NIR/MWIR/TIR channels [see detailed characteristics below] | Mechanical, 3-axis stabilised satellite, right-left continuous, top-bottom stepping | 4.0 km for the IR channels, 1.0 km for the VNIR channels | [5 empty] | 0.57 µm | 0.50 - 0.65 µm |  |  |  |  | 200 @ 100 % albedo
OSCAR-Only | Arctica-M N1 | Arctica-M N1 | Electro-L Imager for Arktika | MSU-GS/A | https://space.oscar.wmo.int/satellites/view/arctica_m_n1 | RosHydroMet , Roscosmos | Operational | 28 Feb 2021 | ≥2026 |  | 10 VIS/NIR/MWIR/TIR channels [see detailed characteristics below] | Mechanical, 3-axis stabilised satellite, right-left continuous, top-bottom stepping | 4.0 km for the IR channels, 1.0 km for the VNIR channels | [5 empty] | 0.72 µm | 0.65 - 0.80 µm |  |  |  |  | 200 @ 100 % albedo
OSCAR-Only | Arctica-M N1 | Arctica-M N1 | Electro-L Imager for Arktika | MSU-GS/A | https://space.oscar.wmo.int/satellites/view/arctica_m_n1 | RosHydroMet , Roscosmos | Operational | 28 Feb 2021 | ≥2026 |  | 10 VIS/NIR/MWIR/TIR channels [see detailed characteristics below] | Mechanical, 3-axis stabilised satellite, right-left continuous, top-bottom stepping | 4.0 km for the IR channels, 1.0 km for the VNIR channels | [5 empty] | 0.86 µm | 0.80 - 0.90 µm |  |  |  |  | 200 @ 100 % albedo
OSCAR-Only | Arctica-M N1 | Arctica-M N1 | Electro-L Imager for Arktika | MSU-GS/A | https://space.oscar.wmo.int/satellites/view/arctica_m_n1 | RosHydroMet , Roscosmos | Operational | 28 Feb 2021 | ≥2026 |  | 10 VIS/NIR/MWIR/TIR channels [see detailed characteristics below] | Mechanical, 3-axis stabilised satellite, right-left continuous, top-bottom stepping | 4.0 km for the IR channels, 1.0 km for the VNIR channels | [5 empty] | 3.75 µm | 3.50 - 4.00 µm |  |  |  |  | 0.35 K @ 300 K
OSCAR-Only | Arctica-M N1 | Arctica-M N1 | Electro-L Imager for Arktika | MSU-GS/A | https://space.oscar.wmo.int/satellites/view/arctica_m_n1 | RosHydroMet , Roscosmos | Operational | 28 Feb 2021 | ≥2026 |  | 10 VIS/NIR/MWIR/TIR channels [see detailed characteristics below] | Mechanical, 3-axis stabilised satellite, right-left continuous, top-bottom stepping | 4.0 km for the IR channels, 1.0 km for the VNIR channels | [5 empty] | 6.35 µm | 5.70 - 7.00 µm |  |  |  |  | 0.4 K @ 300 K
OSCAR-Only | Arctica-M N1 | Arctica-M N1 | Electro-L Imager for Arktika | MSU-GS/A | https://space.oscar.wmo.int/satellites/view/arctica_m_n1 | RosHydroMet , Roscosmos | Operational | 28 Feb 2021 | ≥2026 |  | 10 VIS/NIR/MWIR/TIR channels [see detailed characteristics below] | Mechanical, 3-axis stabilised satellite, right-left continuous, top-bottom stepping | 4.0 km for the IR channels, 1.0 km for the VNIR channels | [5 empty] | 8.00 µm | 7.50 - 8.50 µm |  |  |  |  | 0.1 K @ 300 K
OSCAR-Only | Arctica-M N1 | Arctica-M N1 | Electro-L Imager for Arktika | MSU-GS/A | https://space.oscar.wmo.int/satellites/view/arctica_m_n1 | RosHydroMet , Roscosmos | Operational | 28 Feb 2021 | ≥2026 |  | 10 VIS/NIR/MWIR/TIR channels [see detailed characteristics below] | Mechanical, 3-axis stabilised satellite, right-left continuous, top-bottom stepping | 4.0 km for the IR channels, 1.0 km for the VNIR channels | [5 empty] | 8.70 µm | 8.20 - 9.20 µm |  |  |  |  | 0.15 K @ 300 K
OSCAR-Only | Arctica-M N1 | Arctica-M N1 | Electro-L Imager for Arktika | MSU-GS/A | https://space.oscar.wmo.int/satellites/view/arctica_m_n1 | RosHydroMet , Roscosmos | Operational | 28 Feb 2021 | ≥2026 |  | 10 VIS/NIR/MWIR/TIR channels [see detailed characteristics below] | Mechanical, 3-axis stabilised satellite, right-left continuous, top-bottom stepping | 4.0 km for the IR channels, 1.0 km for the VNIR channels | [5 empty] | 9.70 µm | 9.20 - 10.2 µm |  |  |  |  | 0.15 K @ 300 K
OSCAR-Only | Arctica-M N1 | Arctica-M N1 | Electro-L Imager for Arktika | MSU-GS/A | https://space.oscar.wmo.int/satellites/view/arctica_m_n1 | RosHydroMet , Roscosmos | Operational | 28 Feb 2021 | ≥2026 |  | 10 VIS/NIR/MWIR/TIR channels [see detailed characteristics below] | Mechanical, 3-axis stabilised satellite, right-left continuous, top-bottom stepping | 4.0 km for the IR channels, 1.0 km for the VNIR channels | [5 empty] | 10.7 µm | 10.2 - 11.2 µm |  |  |  |  | 0.15 K @ 300 K
OSCAR-Only | Arctica-M N1 | Arctica-M N1 | Electro-L Imager for Arktika | MSU-GS/A | https://space.oscar.wmo.int/satellites/view/arctica_m_n1 | RosHydroMet , Roscosmos | Operational | 28 Feb 2021 | ≥2026 |  | 10 VIS/NIR/MWIR/TIR channels [see detailed characteristics below] | Mechanical, 3-axis stabilised satellite, right-left continuous, top-bottom stepping | 4.0 km for the IR channels, 1.0 km for the VNIR channels | [5 empty] | 11.7 µm | 11.2 - 12.5 µm |  |  |  |  | 0.25 K @ 300 K
OSCAR-Only | Arctica-M N1 | Arctica-M N1 | GGAK-E / Magnetometer instrument | GGAK-E/FM-E | https://space.oscar.wmo.int/satellites/view/arctica_m_n1 | RosHydroMet , Roscosmos | Operational | 28 Feb 2021 | ≥2026 |  | Digital ferro-sonde magnetometer to measure the three components of the magnetic induction vector in the range ±0.01 to ±600 nT for each component, with resolution ±0.06 @ maximum of the dynamics | In-situ measurement in GEO
OSCAR-Only | Arctica-M N1 | Arctica-M N1 | GGAK-E / Corpuscular radiation spectrometer | GGAK-E/SKIF-6 (Arctica) | https://space.oscar.wmo.int/satellites/view/arctica_m_n1 | RosHydroMet , Roscosmos | Operational | 28 Feb 2021 | ≥2026 |  | Spectrometer for differential energy measurement of electrons and protons in the range 0.05-20.0 keV, and for energy fluxes in the ranges 0.15-1.0 MeV (electrons) and 0.85-150 MeV (protons) | N/A (in-situ in the platform environment)
OSCAR-Only | Arctica-M N1 | Arctica-M N1 | GGAK-E / Detector of galactic cosmic rays | GGAK-E/GALS-E (Arctica) | https://space.oscar.wmo.int/satellites/view/arctica_m_n1 | RosHydroMet , Roscosmos | Operational | 28 Feb 2021 | ≥2026 |  | Three channels, for flux density of protons of energies > 600 MeV, > 800 MeV and > 1200 Mev, respectively | Interplanetary space observation from the Molniya orbit
OSCAR-Only | Arctica-M N2 | Arctica-M N2 | Data Collection Service for Arktika | DCS/A | https://space.oscar.wmo.int/satellites/view/arctica_m_n2 | RosHydroMet , Roscosmos | Operational | 16 Dec 2023 | ≥2028 |  | Transponder of messages from self-timed Data Collection Platforms
OSCAR-Only | Arctica-M N2 | Arctica-M N2 | Electro-L Imager for Arktika | MSU-GS/A | https://space.oscar.wmo.int/satellites/view/arctica_m_n2 | RosHydroMet , Roscosmos | Operational | 16 Dec 2023 | ≥2028 |  | 10 VIS/NIR/MWIR/TIR channels [see detailed characteristics below] | Mechanical, 3-axis stabilised satellite, right-left continuous, top-bottom stepping | 4.0 km for the IR channels, 1.0 km for the VNIR channels | [5 empty] | 0.57 µm | 0.50 - 0.65 µm |  |  |  |  | 200 @ 100 % albedo
OSCAR-Only | Arctica-M N2 | Arctica-M N2 | Electro-L Imager for Arktika | MSU-GS/A | https://space.oscar.wmo.int/satellites/view/arctica_m_n2 | RosHydroMet , Roscosmos | Operational | 16 Dec 2023 | ≥2028 |  | 10 VIS/NIR/MWIR/TIR channels [see detailed characteristics below] | Mechanical, 3-axis stabilised satellite, right-left continuous, top-bottom stepping | 4.0 km for the IR channels, 1.0 km for the VNIR channels | [5 empty] | 0.72 µm | 0.65 - 0.80 µm |  |  |  |  | 200 @ 100 % albedo
OSCAR-Only | Arctica-M N2 | Arctica-M N2 | Electro-L Imager for Arktika | MSU-GS/A | https://space.oscar.wmo.int/satellites/view/arctica_m_n2 | RosHydroMet , Roscosmos | Operational | 16 Dec 2023 | ≥2028 |  | 10 VIS/NIR/MWIR/TIR channels [see detailed characteristics below] | Mechanical, 3-axis stabilised satellite, right-left continuous, top-bottom stepping | 4.0 km for the IR channels, 1.0 km for the VNIR channels | [5 empty] | 0.86 µm | 0.80 - 0.90 µm |  |  |  |  | 200 @ 100 % albedo
OSCAR-Only | Arctica-M N2 | Arctica-M N2 | Electro-L Imager for Arktika | MSU-GS/A | https://space.oscar.wmo.int/satellites/view/arctica_m_n2 | RosHydroMet , Roscosmos | Operational | 16 Dec 2023 | ≥2028 |  | 10 VIS/NIR/MWIR/TIR channels [see detailed characteristics below] | Mechanical, 3-axis stabilised satellite, right-left continuous, top-bottom stepping | 4.0 km for the IR channels, 1.0 km for the VNIR channels | [5 empty] | 3.75 µm | 3.50 - 4.00 µm |  |  |  |  | 0.35 K @ 300 K
OSCAR-Only | Arctica-M N2 | Arctica-M N2 | Electro-L Imager for Arktika | MSU-GS/A | https://space.oscar.wmo.int/satellites/view/arctica_m_n2 | RosHydroMet , Roscosmos | Operational | 16 Dec 2023 | ≥2028 |  | 10 VIS/NIR/MWIR/TIR channels [see detailed characteristics below] | Mechanical, 3-axis stabilised satellite, right-left continuous, top-bottom stepping | 4.0 km for the IR channels, 1.0 km for the VNIR channels | [5 empty] | 6.35 µm | 5.70 - 7.00 µm |  |  |  |  | 0.4 K @ 300 K
OSCAR-Only | Arctica-M N2 | Arctica-M N2 | Electro-L Imager for Arktika | MSU-GS/A | https://space.oscar.wmo.int/satellites/view/arctica_m_n2 | RosHydroMet , Roscosmos | Operational | 16 Dec 2023 | ≥2028 |  | 10 VIS/NIR/MWIR/TIR channels [see detailed characteristics below] | Mechanical, 3-axis stabilised satellite, right-left continuous, top-bottom stepping | 4.0 km for the IR channels, 1.0 km for the VNIR channels | [5 empty] | 8.00 µm | 7.50 - 8.50 µm |  |  |  |  | 0.1 K @ 300 K
OSCAR-Only | Arctica-M N2 | Arctica-M N2 | Electro-L Imager for Arktika | MSU-GS/A | https://space.oscar.wmo.int/satellites/view/arctica_m_n2 | RosHydroMet , Roscosmos | Operational | 16 Dec 2023 | ≥2028 |  | 10 VIS/NIR/MWIR/TIR channels [see detailed characteristics below] | Mechanical, 3-axis stabilised satellite, right-left continuous, top-bottom stepping | 4.0 km for the IR channels, 1.0 km for the VNIR channels | [5 empty] | 8.70 µm | 8.20 - 9.20 µm |  |  |  |  | 0.15 K @ 300 K
OSCAR-Only | Arctica-M N2 | Arctica-M N2 | Electro-L Imager for Arktika | MSU-GS/A | https://space.oscar.wmo.int/satellites/view/arctica_m_n2 | RosHydroMet , Roscosmos | Operational | 16 Dec 2023 | ≥2028 |  | 10 VIS/NIR/MWIR/TIR channels [see detailed characteristics below] | Mechanical, 3-axis stabilised satellite, right-left continuous, top-bottom stepping | 4.0 km for the IR channels, 1.0 km for the VNIR channels | [5 empty] | 9.70 µm | 9.20 - 10.2 µm |  |  |  |  | 0.15 K @ 300 K
OSCAR-Only | Arctica-M N2 | Arctica-M N2 | Electro-L Imager for Arktika | MSU-GS/A | https://space.oscar.wmo.int/satellites/view/arctica_m_n2 | RosHydroMet , Roscosmos | Operational | 16 Dec 2023 | ≥2028 |  | 10 VIS/NIR/MWIR/TIR channels [see detailed characteristics below] | Mechanical, 3-axis stabilised satellite, right-left continuous, top-bottom stepping | 4.0 km for the IR channels, 1.0 km for the VNIR channels | [5 empty] | 10.7 µm | 10.2 - 11.2 µm |  |  |  |  | 0.15 K @ 300 K
OSCAR-Only | Arctica-M N2 | Arctica-M N2 | Electro-L Imager for Arktika | MSU-GS/A | https://space.oscar.wmo.int/satellites/view/arctica_m_n2 | RosHydroMet , Roscosmos | Operational | 16 Dec 2023 | ≥2028 |  | 10 VIS/NIR/MWIR/TIR channels [see detailed characteristics below] | Mechanical, 3-axis stabilised satellite, right-left continuous, top-bottom stepping | 4.0 km for the IR channels, 1.0 km for the VNIR channels | [5 empty] | 11.7 µm | 11.2 - 12.5 µm |  |  |  |  | 0.25 K @ 300 K
OSCAR-Only | Arctica-M N2 | Arctica-M N2 | GGAK-E / Magnetometer instrument | GGAK-E/FM-E | https://space.oscar.wmo.int/satellites/view/arctica_m_n2 | RosHydroMet , Roscosmos | Operational | 16 Dec 2023 | ≥2028 |  | Digital ferro-sonde magnetometer to measure the three components of the magnetic induction vector in the range ±0.01 to ±600 nT for each component, with resolution ±0.06 @ maximum of the dynamics | In-situ measurement in GEO
OSCAR-Only | Arctica-M N2 | Arctica-M N2 | GGAK-E / Corpuscular radiation spectrometer | GGAK-E/SKIF-6 (Arctica) | https://space.oscar.wmo.int/satellites/view/arctica_m_n2 | RosHydroMet , Roscosmos | Operational | 16 Dec 2023 | ≥2028 |  | Spectrometer for differential energy measurement of electrons and protons in the range 0.05-20.0 keV, and for energy fluxes in the ranges 0.15-1.0 MeV (electrons) and 0.85-150 MeV (protons) | N/A (in-situ in the platform environment)
OSCAR-Only | Arctica-M N2 | Arctica-M N2 | GGAK-E / Detector of galactic cosmic rays | GGAK-E/GALS-E (Arctica) | https://space.oscar.wmo.int/satellites/view/arctica_m_n2 | RosHydroMet , Roscosmos | Operational | 16 Dec 2023 | ≥2028 |  | Three channels, for flux density of protons of energies > 600 MeV, > 800 MeV and > 1200 Mev, respectively | Interplanetary space observation from the Molniya orbit
OSCAR-Only | Argos-4 also referred to as GAzelle | Argos-4 (GAzelle) | Advanced Data Collection System (called "Argos-4") | Argos-4 | https://space.oscar.wmo.int/satellites/view/argos_4_gazelle | NOAA , CNES | Operational | 07 Oct 2022 | ≥2027 | 750 | Transponder of messages from self-timed Data Collection Platforms, and location of the platform. Receiver frequency: 401.65 MHz with margins from - 70 to + 40 kHz (110 kHz bandwidth). DCP bit rate: basic: 400 bps; maximum 4800 bps
OSCAR-Only | Acceleration, Reconnection, Turbulence, and Electrodynamics of the Moon's Interaction with the Sun - P1 | ARTEMIS-P1 | Fluxgate Magnetometer | FGM (THEMIS) | https://space.oscar.wmo.int/satellites/view/artemis_p1 | NASA | Operational | 15 Jul 2011 | ≥2026 |  | Device that measures the external magnetic field through the modulation induced on the magnetic field generated in a onboard two-ring coil. Dynamic range ±0.1 to ±65536 nT, resolution ±1 nT @ maximum of the dynamics | 5 satellites moving to different positions into the Magnetosphere for 3-D field reconstruction
OSCAR-Only | Acceleration, Reconnection, Turbulence, and Electrodynamics of the Moon's Interaction with the Sun - P1 | ARTEMIS-P1 | Electrostatic Analyzer | ESA | https://space.oscar.wmo.int/satellites/view/artemis_p1 | NASA | Operational | 15 Jul 2011 | ≥2026 |  | Measures the number of electrons and ions with a specified energy from a certain direction at a given time (the particle distribution function) over the energy range 0.003-30 keV (electrons) and 0.003-30 keV/n (ions with Z from 1 to 8) | 5 satellites moving to different positions into the Magnetosphere for 3-D field reconstruction
OSCAR-Only | Acceleration, Reconnection, Turbulence, and Electrodynamics of the Moon's Interaction with the Sun - P1 | ARTEMIS-P1 | Solid State Telescope | SST | https://space.oscar.wmo.int/satellites/view/artemis_p1 | NASA | Operational | 15 Jul 2011 | ≥2026 |  | Two devices, each with three particle detector plates (silicone solid state detectors) spaced in the center. The two devices are positioned side by side and in reverse such that ions and electrons from the same direction are detected. Energy range: 30-300 keV (electrons), and 30-300 keV/n (ions with Z from 1 to 8) | 5 satellites moving to different positions into the Magnetosphere for 3-D field reconstruction
OSCAR-Only | Acceleration, Reconnection, Turbulence, and Electrodynamics of the Moon's Interaction with the Sun - P1 | ARTEMIS-P1 | Search Coil Magnetometer | SCM | https://space.oscar.wmo.int/satellites/view/artemis_p1 | NASA | Operational | 15 Jul 2011 | ≥2026 |  | The variations of the magnetic flux are measured by threading three orthogonal high permeability μ-metal rods. Dynamic range of oscillations: 0.0001-4 kHz | 5 satellites moving to different positions into the Magnetosphere for 3-D field reconstruction
OSCAR-Only | Acceleration, Reconnection, Turbulence, and Electrodynamics of the Moon's Interaction with the Sun - P1 | ARTEMIS-P1 | Electric Field Instrument | EFI (THEMIS) | https://space.oscar.wmo.int/satellites/view/artemis_p1 | NASA | Operational | 15 Jul 2011 | ≥2026 |  | Using four probes, approximately 25-m long wire cables and two 3-m long stiff telescopic booms on each probe, to measure the electric fields in three independent directions. Dynamic range: 0.1-1000 mV/m | 5 satellites moving to different positions into the Magnetosphere for 3-D field reconstruction
OSCAR-Only | Acceleration, Reconnection, Turbulence, and Electrodynamics of the Moon's Interaction with the Sun - P2 | ARTEMIS-P2 | Fluxgate Magnetometer | FGM (THEMIS) | https://space.oscar.wmo.int/satellites/view/artemis_p2 | NASA | Operational | 15 Jul 2011 | ≥2026 |  | Device that measures the external magnetic field through the modulation induced on the magnetic field generated in a onboard two-ring coil. Dynamic range ±0.1 to ±65536 nT, resolution ±1 nT @ maximum of the dynamics | 5 satellites moving to different positions into the Magnetosphere for 3-D field reconstruction
OSCAR-Only | Acceleration, Reconnection, Turbulence, and Electrodynamics of the Moon's Interaction with the Sun - P2 | ARTEMIS-P2 | Electrostatic Analyzer | ESA | https://space.oscar.wmo.int/satellites/view/artemis_p2 | NASA | Operational | 15 Jul 2011 | ≥2026 |  | Measures the number of electrons and ions with a specified energy from a certain direction at a given time (the particle distribution function) over the energy range 0.003-30 keV (electrons) and 0.003-30 keV/n (ions with Z from 1 to 8) | 5 satellites moving to different positions into the Magnetosphere for 3-D field reconstruction
OSCAR-Only | Acceleration, Reconnection, Turbulence, and Electrodynamics of the Moon's Interaction with the Sun - P2 | ARTEMIS-P2 | Solid State Telescope | SST | https://space.oscar.wmo.int/satellites/view/artemis_p2 | NASA | Operational | 15 Jul 2011 | ≥2026 |  | Two devices, each with three particle detector plates (silicone solid state detectors) spaced in the center. The two devices are positioned side by side and in reverse such that ions and electrons from the same direction are detected. Energy range: 30-300 keV (electrons), and 30-300 keV/n (ions with Z from 1 to 8) | 5 satellites moving to different positions into the Magnetosphere for 3-D field reconstruction
OSCAR-Only | Acceleration, Reconnection, Turbulence, and Electrodynamics of the Moon's Interaction with the Sun - P2 | ARTEMIS-P2 | Search Coil Magnetometer | SCM | https://space.oscar.wmo.int/satellites/view/artemis_p2 | NASA | Operational | 15 Jul 2011 | ≥2026 |  | The variations of the magnetic flux are measured by threading three orthogonal high permeability μ-metal rods. Dynamic range of oscillations: 0.0001-4 kHz | 5 satellites moving to different positions into the Magnetosphere for 3-D field reconstruction
OSCAR-Only | Acceleration, Reconnection, Turbulence, and Electrodynamics of the Moon's Interaction with the Sun - P2 | ARTEMIS-P2 | Electric Field Instrument | EFI (THEMIS) | https://space.oscar.wmo.int/satellites/view/artemis_p2 | NASA | Operational | 15 Jul 2011 | ≥2026 |  | Using four probes, approximately 25-m long wire cables and two 3-m long stiff telescopic booms on each probe, to measure the electric fields in three independent directions. Dynamic range: 0.1-1000 mV/m | 5 satellites moving to different positions into the Magnetosphere for 3-D field reconstruction
OSCAR-Only | Active Sensing of CO2 Emissions over Nights, Days, and Seasons | ASCENDS | Carbon oxide sensor | CO sensor | https://space.oscar.wmo.int/satellites/view/ascends | NASA | Mission concept | TBD | TBD | 450 | SWIR/MWIR spectrometer, wavelength 2.3 and 4.6 μm for CO. Options for CH4 at 2.3 μm and CO2 at 2.1 μm also considered | Nadir viewing, only daylight | 250 m
OSCAR-Only | Active Sensing of CO2 Emissions over Nights, Days, and Seasons | ASCENDS | Carbon dioxide lidar | CO2 lidar | https://space.oscar.wmo.int/satellites/view/ascends | NASA | Mission concept | TBD | TBD | 450 | Wavelength 1.572 μm for CO2. Option for O2 at 1260 or 765 nm also considered | Nadir viewing, continuous night and day | 125 m
OSCAR-Only | Advanced Satellite with new system ARchitecure for Observation - 1 | ASNARO-1 | Optical sensor | OPS (ASNARO) | https://space.oscar.wmo.int/satellites/view/asnaro_1 | USEF , NEC, METI | Operational | 06 Nov 2014 | ≥2026 | 504 | 7-channel VIS/NIR radiometer with one panchromatic channel, and 6 multi-spectral (3 VIs, 3 NIR) | Pushbroom, swath 10 km addressable by tilting the satellite in a variety of operating modes within a Field-of-Regard of 900 km. Stereo capability both in-orbit and cross-orbits | 0.5 m (panchromatic), 2 m (multi-spectral) | [5 empty] | N/A (PAN) | ….. - …. μm | ……….. @ ……… % albedo
OSCAR-Only | Advanced Satellite with new system ARchitecure for Observation - 1 | ASNARO-1 | Optical sensor | OPS (ASNARO) | https://space.oscar.wmo.int/satellites/view/asnaro_1 | USEF , NEC, METI | Operational | 06 Nov 2014 | ≥2026 | 504 | 7-channel VIS/NIR radiometer with one panchromatic channel, and 6 multi-spectral (3 VIs, 3 NIR) | Pushbroom, swath 10 km addressable by tilting the satellite in a variety of operating modes within a Field-of-Regard of 900 km. Stereo capability both in-orbit and cross-orbits | 0.5 m (panchromatic), 2 m (multi-spectral) | [5 empty] | …. μm | ….. - …. μm | ……….. @ ……… % albedo
OSCAR-Only | Advanced Satellite with new system ARchitecure for Observation - 1 | ASNARO-1 | Optical sensor | OPS (ASNARO) | https://space.oscar.wmo.int/satellites/view/asnaro_1 | USEF , NEC, METI | Operational | 06 Nov 2014 | ≥2026 | 504 | 7-channel VIS/NIR radiometer with one panchromatic channel, and 6 multi-spectral (3 VIs, 3 NIR) | Pushbroom, swath 10 km addressable by tilting the satellite in a variety of operating modes within a Field-of-Regard of 900 km. Stereo capability both in-orbit and cross-orbits | 0.5 m (panchromatic), 2 m (multi-spectral) | [5 empty] | …. μm | ….. - …. μm | ……….. @ ……… % albedo
OSCAR-Only | Advanced Satellite with new system ARchitecure for Observation - 1 | ASNARO-1 | Optical sensor | OPS (ASNARO) | https://space.oscar.wmo.int/satellites/view/asnaro_1 | USEF , NEC, METI | Operational | 06 Nov 2014 | ≥2026 | 504 | 7-channel VIS/NIR radiometer with one panchromatic channel, and 6 multi-spectral (3 VIs, 3 NIR) | Pushbroom, swath 10 km addressable by tilting the satellite in a variety of operating modes within a Field-of-Regard of 900 km. Stereo capability both in-orbit and cross-orbits | 0.5 m (panchromatic), 2 m (multi-spectral) | [5 empty] | …. μm | ….. - …. μm | ……….. @ ……… % albedo
OSCAR-Only | Advanced Satellite with new system ARchitecure for Observation - 1 | ASNARO-1 | Optical sensor | OPS (ASNARO) | https://space.oscar.wmo.int/satellites/view/asnaro_1 | USEF , NEC, METI | Operational | 06 Nov 2014 | ≥2026 | 504 | 7-channel VIS/NIR radiometer with one panchromatic channel, and 6 multi-spectral (3 VIs, 3 NIR) | Pushbroom, swath 10 km addressable by tilting the satellite in a variety of operating modes within a Field-of-Regard of 900 km. Stereo capability both in-orbit and cross-orbits | 0.5 m (panchromatic), 2 m (multi-spectral) | [5 empty] | …. μm | ….. - …. μm | ……….. @ ……… % albedo
OSCAR-Only | Advanced Satellite with new system ARchitecure for Observation - 1 | ASNARO-1 | Optical sensor | OPS (ASNARO) | https://space.oscar.wmo.int/satellites/view/asnaro_1 | USEF , NEC, METI | Operational | 06 Nov 2014 | ≥2026 | 504 | 7-channel VIS/NIR radiometer with one panchromatic channel, and 6 multi-spectral (3 VIs, 3 NIR) | Pushbroom, swath 10 km addressable by tilting the satellite in a variety of operating modes within a Field-of-Regard of 900 km. Stereo capability both in-orbit and cross-orbits | 0.5 m (panchromatic), 2 m (multi-spectral) | [5 empty] | …. μm | ….. - …. μm | ……….. @ ……… % albedo
OSCAR-Only | Advanced Satellite with new system ARchitecure for Observation - 1 | ASNARO-1 | Optical sensor | OPS (ASNARO) | https://space.oscar.wmo.int/satellites/view/asnaro_1 | USEF , NEC, METI | Operational | 06 Nov 2014 | ≥2026 | 504 | 7-channel VIS/NIR radiometer with one panchromatic channel, and 6 multi-spectral (3 VIs, 3 NIR) | Pushbroom, swath 10 km addressable by tilting the satellite in a variety of operating modes within a Field-of-Regard of 900 km. Stereo capability both in-orbit and cross-orbits | 0.5 m (panchromatic), 2 m (multi-spectral) | [5 empty] | …. μm | ….. - …. μm | ……….. @ ……… % albedo
OSCAR-Only | Advanced Satellite with new system ARchitecure for Observation - 2 | ASNARO-2 | X-band Synthetic Aperture Radar | XSAR | https://space.oscar.wmo.int/satellites/view/asnaro_2 | USEF , NEC, METI | Operational | 17 Jan 2018 | ≥2026 | 500 | X-band SAR (frequency about 9.3 GHz) | Nominal swath of 10 km, possibly extended to over 50 km in the ScanSAR mode by exploiting the satellite attitude control [see table]. | 1 m over 10 km swath or 16 m over 50 km swath | Spotlight | 1 m | 10 km | HH or VV | 15-45° | [124 empty] | 10 km
OSCAR-Only | Advanced Satellite with new system ARchitecure for Observation - 2 | ASNARO-2 | X-band Synthetic Aperture Radar | XSAR | https://space.oscar.wmo.int/satellites/view/asnaro_2 | USEF , NEC, METI | Operational | 17 Jan 2018 | ≥2026 | 500 | X-band SAR (frequency about 9.3 GHz) | Nominal swath of 10 km, possibly extended to over 50 km in the ScanSAR mode by exploiting the satellite attitude control [see table]. | 1 m over 10 km swath or 16 m over 50 km swath | Stripmap | 2 m | 12 km | HH or VV | 15-45° | [124 empty] | 12 km
OSCAR-Only | Advanced Satellite with new system ARchitecure for Observation - 2 | ASNARO-2 | X-band Synthetic Aperture Radar | XSAR | https://space.oscar.wmo.int/satellites/view/asnaro_2 | USEF , NEC, METI | Operational | 17 Jan 2018 | ≥2026 | 500 | X-band SAR (frequency about 9.3 GHz) | Nominal swath of 10 km, possibly extended to over 50 km in the ScanSAR mode by exploiting the satellite attitude control [see table]. | 1 m over 10 km swath or 16 m over 50 km swath | ScanSAR | 16 m | 50 km | HH or VV | 15-45° | [124 empty] | 50 km
OSCAR-Only | Advanced Space-based Solar Observatory | ASO-S (Kuafu-1) | Full-disk solar vector MagnetoGraph | FMG | https://space.oscar.wmo.int/satellites/view/aso_s_kuafu_1 | CAS | Operational | 08 Oct 2022 | ≥2026 | 744 | A polarisation optical system with image acquisition and processing system. The detector is a CMOS camera with 4k by 4k array and 16 fps. The filter works in the Fraunhofer line Fe I at 532.4 nm with FWHM 0.011 nm.
OSCAR-Only | Advanced Space-based Solar Observatory | ASO-S (Kuafu-1) | Hard X-ray Imager | HXI | https://space.oscar.wmo.int/satellites/view/aso_s_kuafu_1 | CAS | Operational | 08 Oct 2022 | ≥2026 | 744 | Has an angular resolution of 3.2 arc seconds, field of view of 40 arc minutes, and energy resolution (24% @ 32 keV). Adopts a similar principle used by the Hard X-ray Telescope (HXT) onboard the Japanese YOHKOH satellite using indirect imaging technique via spatial modulation.
OSCAR-Only | Earth Observation System - Aura | Aura | Ozone Monitoring Instrument | OMI | https://space.oscar.wmo.int/satellites/view/aura | NASA | Operational | 15 Jul 2004 | ≥2026 | 705 | UV/VIS grating imaging spectrometer, three bands, 1560 channels total [see detailed characteristics below] More information here | Pushbroom, cross-track swath 2600 km - Zoom mode available, with swath 725 km | 13 x 24 km2 associated to 2600 km swath, reduced to 36 x 48 km2 for profiles. 13 x 12 km2 in zoom mode | [10 empty] | 0.42 nm | [16 empty] | 306 - 380 nm | 390 | …….. @ ……… W m-2 sr-1 μm-1
OSCAR-Only | Earth Observation System - Aura | Aura | Ozone Monitoring Instrument | OMI | https://space.oscar.wmo.int/satellites/view/aura | NASA | Operational | 15 Jul 2004 | ≥2026 | 705 | UV/VIS grating imaging spectrometer, three bands, 1560 channels total [see detailed characteristics below] More information here | Pushbroom, cross-track swath 2600 km - Zoom mode available, with swath 725 km | 13 x 24 km2 associated to 2600 km swath, reduced to 36 x 48 km2 for profiles. 13 x 12 km2 in zoom mode | [10 empty] | 0.63 nm | [16 empty] | 350 - 500 nm | 780 | …….. @ ……… W m-2 sr-1 μm-1
OSCAR-Only | Earth Observation System - Aura | Aura | Tropospheric Emission Spectrometer | TES-limb | https://space.oscar.wmo.int/satellites/view/aura | NASA | Operational | 15 Jul 2004 | ≥2026 | 705 | Imaging interferometer, four bands, 162162 channels [see detailed characteristics below] More information here | Each detector subtends a 2.3 km IFOV at the lowest altitude (surface); the 16 detectors simultaneously observe a range of altitudes of 37 km; the 10 transverse steps cover 23 km (horizontal). The limb modes is alternative to the cross-nadir mode | Vertical: 2.3 km in the altitude range 0-37 km; horizontal effective resolution: ~ 300 km (limb geometry) | [8 empty] | 11.11-15.38 µm | 650-900 cm-1 | [20 empty] | 0.015 cm-1 | …. K @ 220 K
OSCAR-Only | Earth Observation System - Aura | Aura | Tropospheric Emission Spectrometer | TES-limb | https://space.oscar.wmo.int/satellites/view/aura | NASA | Operational | 15 Jul 2004 | ≥2026 | 705 | Imaging interferometer, four bands, 162162 channels [see detailed characteristics below] More information here | Each detector subtends a 2.3 km IFOV at the lowest altitude (surface); the 16 detectors simultaneously observe a range of altitudes of 37 km; the 10 transverse steps cover 23 km (horizontal). The limb modes is alternative to the cross-nadir mode | Vertical: 2.3 km in the altitude range 0-37 km; horizontal effective resolution: ~ 300 km (limb geometry) | [8 empty] | 8.70-12.20 µm | 820-1150 cm-1 | [20 empty] | 0.015 cm-1 | …. K @ 220 K
OSCAR-Only | Earth Observation System - Aura | Aura | Tropospheric Emission Spectrometer | TES-limb | https://space.oscar.wmo.int/satellites/view/aura | NASA | Operational | 15 Jul 2004 | ≥2026 | 705 | Imaging interferometer, four bands, 162162 channels [see detailed characteristics below] More information here | Each detector subtends a 2.3 km IFOV at the lowest altitude (surface); the 16 detectors simultaneously observe a range of altitudes of 37 km; the 10 transverse steps cover 23 km (horizontal). The limb modes is alternative to the cross-nadir mode | Vertical: 2.3 km in the altitude range 0-37 km; horizontal effective resolution: ~ 300 km (limb geometry) | [8 empty] | 5.13-9.09 µm | 1100-1950 cm-1 | [20 empty] | 0.015 cm-1 | …. K @ 220 K
OSCAR-Only | Earth Observation System - Aura | Aura | Tropospheric Emission Spectrometer | TES-limb | https://space.oscar.wmo.int/satellites/view/aura | NASA | Operational | 15 Jul 2004 | ≥2026 | 705 | Imaging interferometer, four bands, 162162 channels [see detailed characteristics below] More information here | Each detector subtends a 2.3 km IFOV at the lowest altitude (surface); the 16 detectors simultaneously observe a range of altitudes of 37 km; the 10 transverse steps cover 23 km (horizontal). The limb modes is alternative to the cross-nadir mode | Vertical: 2.3 km in the altitude range 0-37 km; horizontal effective resolution: ~ 300 km (limb geometry) | [8 empty] | 3.28-5.26 µm | 1900-3050 cm-1 | [20 empty] | 0.015 cm-1 | …. K @ 220 K
OSCAR-Only | Earth Observation System - Aura | Aura | Tropospheric Emission Spectrometer | TES-nadir | https://space.oscar.wmo.int/satellites/view/aura | NASA | Operational | 15 Jul 2004 | ≥2026 | 705 | Imaging interferometer, four bands, 43,750 channels [see detailed characteristics below] More information here | Cross-track mode: array of 16 detectors of 0.53 x 0.53 km2 IFOV s.s.p. moving in 10 steps to cover a FOV of 5.3 x 8.5 km2 that can be pointed everywhere within a cone of 45° aperture or a swath of 885 km. The cross-nadir mode is alternative to the limb mode | Cross-track mode: 0.53 x 0.53 km at s.s.p. | [8 empty] | 11.11-15.38 µm | 650-900 cm-1 | [20 empty] | 0.059 cm-1 | < 1 K @ 280 K
OSCAR-Only | Earth Observation System - Aura | Aura | Tropospheric Emission Spectrometer | TES-nadir | https://space.oscar.wmo.int/satellites/view/aura | NASA | Operational | 15 Jul 2004 | ≥2026 | 705 | Imaging interferometer, four bands, 43,750 channels [see detailed characteristics below] More information here | Cross-track mode: array of 16 detectors of 0.53 x 0.53 km2 IFOV s.s.p. moving in 10 steps to cover a FOV of 5.3 x 8.5 km2 that can be pointed everywhere within a cone of 45° aperture or a swath of 885 km. The cross-nadir mode is alternative to the limb mode | Cross-track mode: 0.53 x 0.53 km at s.s.p. | [8 empty] | 8.70-12.20 µm | 820-1150 cm-1 | [20 empty] | 0.059 cm-1 | < 1 K @ 280 K
OSCAR-Only | Earth Observation System - Aura | Aura | Tropospheric Emission Spectrometer | TES-nadir | https://space.oscar.wmo.int/satellites/view/aura | NASA | Operational | 15 Jul 2004 | ≥2026 | 705 | Imaging interferometer, four bands, 43,750 channels [see detailed characteristics below] More information here | Cross-track mode: array of 16 detectors of 0.53 x 0.53 km2 IFOV s.s.p. moving in 10 steps to cover a FOV of 5.3 x 8.5 km2 that can be pointed everywhere within a cone of 45° aperture or a swath of 885 km. The cross-nadir mode is alternative to the limb mode | Cross-track mode: 0.53 x 0.53 km at s.s.p. | [8 empty] | 5.13-9.09 µm | 1100-1950 cm-1 | [20 empty] | 0.059 cm-1 | < 1 K @ 280 K
OSCAR-Only | Earth Observation System - Aura | Aura | Tropospheric Emission Spectrometer | TES-nadir | https://space.oscar.wmo.int/satellites/view/aura | NASA | Operational | 15 Jul 2004 | ≥2026 | 705 | Imaging interferometer, four bands, 43,750 channels [see detailed characteristics below] More information here | Cross-track mode: array of 16 detectors of 0.53 x 0.53 km2 IFOV s.s.p. moving in 10 steps to cover a FOV of 5.3 x 8.5 km2 that can be pointed everywhere within a cone of 45° aperture or a swath of 885 km. The cross-nadir mode is alternative to the limb mode | Cross-track mode: 0.53 x 0.53 km at s.s.p. | [8 empty] | 3.28-5.26 µm | 1900-3050 cm-1 | [20 empty] | 0.059 cm-1 | < 2 K @ 280 K
OSCAR-Only | Aurora | Aurora | Hyperspectral Imager | HI | https://space.oscar.wmo.int/satellites/view/aurora | OSK | Operational | 30 Jun 2021 | 30 Nov 2026 | 454 | High resolution nadir scanning spectrometer covering 400nm-2500nm range. Lacking details of spectral resolution. | Assumed cross-track | 8 m
OSCAR-Only | Arctic Weather Satellite Proto-Flight Model | AWS PFM | Microwave Radiometer for AWS mission | MWR (AWS) | https://space.oscar.wmo.int/satellites/view/aws_pfm | ESA | Operational | 16 Aug 2024 | ≥2029 | 600 | 19 channel microwave radiometer sensing in oxygen and water vapour bands. | Cross-track scanning, swath 1870 km (±54.4o) covering the polar zones with no gap. Scan rate 45 rpm. | Changing with frequency in the range from 10 to 40 km (see table below) |  | ≤ 40 km | [13 empty] | < 0.6 K |  |  |  | QV | 1 |  |  |  | 180 MHz | [7 empty] | AWS-11 | 50.3 GHz
OSCAR-Only | Arctic Weather Satellite Proto-Flight Model | AWS PFM | Microwave Radiometer for AWS mission | MWR (AWS) | https://space.oscar.wmo.int/satellites/view/aws_pfm | ESA | Operational | 16 Aug 2024 | ≥2029 | 600 | 19 channel microwave radiometer sensing in oxygen and water vapour bands. | Cross-track scanning, swath 1870 km (±54.4o) covering the polar zones with no gap. Scan rate 45 rpm. | Changing with frequency in the range from 10 to 40 km (see table below) |  | ≤ 40 km | [13 empty] | < 0.4 K |  |  |  | QV | 2 |  |  |  | 400 MHz | [7 empty] | AWS-12 | 52.8 GHz
OSCAR-Only | Arctic Weather Satellite Proto-Flight Model | AWS PFM | Microwave Radiometer for AWS mission | MWR (AWS) | https://space.oscar.wmo.int/satellites/view/aws_pfm | ESA | Operational | 16 Aug 2024 | ≥2029 | 600 | 19 channel microwave radiometer sensing in oxygen and water vapour bands. | Cross-track scanning, swath 1870 km (±54.4o) covering the polar zones with no gap. Scan rate 45 rpm. | Changing with frequency in the range from 10 to 40 km (see table below) |  | ≤ 40 km | [13 empty] | < 0.4 K |  |  |  | QV | 3 |  |  |  | 300 MHz | [7 empty] | AWS-13 | 53.246 GHz
OSCAR-Only | Arctic Weather Satellite Proto-Flight Model | AWS PFM | Microwave Radiometer for AWS mission | MWR (AWS) | https://space.oscar.wmo.int/satellites/view/aws_pfm | ESA | Operational | 16 Aug 2024 | ≥2029 | 600 | 19 channel microwave radiometer sensing in oxygen and water vapour bands. | Cross-track scanning, swath 1870 km (±54.4o) covering the polar zones with no gap. Scan rate 45 rpm. | Changing with frequency in the range from 10 to 40 km (see table below) |  | ≤ 40 km | [13 empty] | < 0.4 K |  |  |  | QV | 4 |  |  |  | 370 MHz | [7 empty] | AWS-14 | 53.596 GHz
OSCAR-Only | Arctic Weather Satellite Proto-Flight Model | AWS PFM | Microwave Radiometer for AWS mission | MWR (AWS) | https://space.oscar.wmo.int/satellites/view/aws_pfm | ESA | Operational | 16 Aug 2024 | ≥2029 | 600 | 19 channel microwave radiometer sensing in oxygen and water vapour bands. | Cross-track scanning, swath 1870 km (±54.4o) covering the polar zones with no gap. Scan rate 45 rpm. | Changing with frequency in the range from 10 to 40 km (see table below) |  | ≤ 40 km | [13 empty] | < 0.4 K |  |  |  | QV | 5 |  |  |  | 400 MHz | [7 empty] | AWS-15 | 54.4 GHz
OSCAR-Only | Arctic Weather Satellite Proto-Flight Model | AWS PFM | Microwave Radiometer for AWS mission | MWR (AWS) | https://space.oscar.wmo.int/satellites/view/aws_pfm | ESA | Operational | 16 Aug 2024 | ≥2029 | 600 | 19 channel microwave radiometer sensing in oxygen and water vapour bands. | Cross-track scanning, swath 1870 km (±54.4o) covering the polar zones with no gap. Scan rate 45 rpm. | Changing with frequency in the range from 10 to 40 km (see table below) |  | ≤ 40 km | [13 empty] | < 0.4 K |  |  |  | QV | 6 |  |  |  | 400 MHz | [7 empty] | AWS-16 | 54.94 GHz
OSCAR-Only | Arctic Weather Satellite Proto-Flight Model | AWS PFM | Microwave Radiometer for AWS mission | MWR (AWS) | https://space.oscar.wmo.int/satellites/view/aws_pfm | ESA | Operational | 16 Aug 2024 | ≥2029 | 600 | 19 channel microwave radiometer sensing in oxygen and water vapour bands. | Cross-track scanning, swath 1870 km (±54.4o) covering the polar zones with no gap. Scan rate 45 rpm. | Changing with frequency in the range from 10 to 40 km (see table below) |  | ≤ 40 km | [13 empty] | < 0.5 K |  |  |  | QV | 7 |  |  |  | 330 MHz | [7 empty] | AWS-17 | 55.5 GHz
OSCAR-Only | Arctic Weather Satellite Proto-Flight Model | AWS PFM | Microwave Radiometer for AWS mission | MWR (AWS) | https://space.oscar.wmo.int/satellites/view/aws_pfm | ESA | Operational | 16 Aug 2024 | ≥2029 | 600 | 19 channel microwave radiometer sensing in oxygen and water vapour bands. | Cross-track scanning, swath 1870 km (±54.4o) covering the polar zones with no gap. Scan rate 45 rpm. | Changing with frequency in the range from 10 to 40 km (see table below) |  | ≤ 40 km | [13 empty] | < 0.6 K |  |  |  | QV | 8 |  |  |  | 330 MHz | [7 empty] | AWS-18 | 57.290344 GHz
OSCAR-Only | Arctic Weather Satellite Proto-Flight Model | AWS PFM | Microwave Radiometer for AWS mission | MWR (AWS) | https://space.oscar.wmo.int/satellites/view/aws_pfm | ESA | Operational | 16 Aug 2024 | ≥2029 | 600 | 19 channel microwave radiometer sensing in oxygen and water vapour bands. | Cross-track scanning, swath 1870 km (±54.4o) covering the polar zones with no gap. Scan rate 45 rpm. | Changing with frequency in the range from 10 to 40 km (see table below) |  | ≤ 20 km | [13 empty] | < 0.3 K |  |  |  | QV | 9 |  |  |  | 4000 MHz | [7 empty] | AWS-21 | 89 GHz
OSCAR-Only | Arctic Weather Satellite Proto-Flight Model | AWS PFM | Microwave Radiometer for AWS mission | MWR (AWS) | https://space.oscar.wmo.int/satellites/view/aws_pfm | ESA | Operational | 16 Aug 2024 | ≥2029 | 600 | 19 channel microwave radiometer sensing in oxygen and water vapour bands. | Cross-track scanning, swath 1870 km (±54.4o) covering the polar zones with no gap. Scan rate 45 rpm. | Changing with frequency in the range from 10 to 40 km (see table below) |  | ≤ 10 km | [13 empty] | < 0.6 K |  |  |  | QV | 10 |  |  |  | 2800 MHz | [7 empty] | AWS-31 | 165.5 GHz
OSCAR-Only | Arctic Weather Satellite Proto-Flight Model | AWS PFM | Microwave Radiometer for AWS mission | MWR (AWS) | https://space.oscar.wmo.int/satellites/view/aws_pfm | ESA | Operational | 16 Aug 2024 | ≥2029 | 600 | 19 channel microwave radiometer sensing in oxygen and water vapour bands. | Cross-track scanning, swath 1870 km (±54.4o) covering the polar zones with no gap. Scan rate 45 rpm. | Changing with frequency in the range from 10 to 40 km (see table below) |  | ≤ 10 km | [13 empty] | < 0.7 K |  |  |  | QV | 11 |  |  |  | 2000 MHz | [7 empty] | AWS-32 | 176.311 GHz
OSCAR-Only | Arctic Weather Satellite Proto-Flight Model | AWS PFM | Microwave Radiometer for AWS mission | MWR (AWS) | https://space.oscar.wmo.int/satellites/view/aws_pfm | ESA | Operational | 16 Aug 2024 | ≥2029 | 600 | 19 channel microwave radiometer sensing in oxygen and water vapour bands. | Cross-track scanning, swath 1870 km (±54.4o) covering the polar zones with no gap. Scan rate 45 rpm. | Changing with frequency in the range from 10 to 40 km (see table below) |  | ≤ 10 km | [13 empty] | < 0.7 K |  |  |  | QV | 12 |  |  |  | 2000 MHz | [7 empty] | AWS-33 | 178.811 GHz
OSCAR-Only | Arctic Weather Satellite Proto-Flight Model | AWS PFM | Microwave Radiometer for AWS mission | MWR (AWS) | https://space.oscar.wmo.int/satellites/view/aws_pfm | ESA | Operational | 16 Aug 2024 | ≥2029 | 600 | 19 channel microwave radiometer sensing in oxygen and water vapour bands. | Cross-track scanning, swath 1870 km (±54.4o) covering the polar zones with no gap. Scan rate 45 rpm. | Changing with frequency in the range from 10 to 40 km (see table below) |  | ≤ 10 km | [13 empty] | < 1 K |  |  |  | QV | 13 |  |  |  | 1000 MHz | [7 empty] | AWS-34 | 180.311 GHz
OSCAR-Only | Arctic Weather Satellite Proto-Flight Model | AWS PFM | Microwave Radiometer for AWS mission | MWR (AWS) | https://space.oscar.wmo.int/satellites/view/aws_pfm | ESA | Operational | 16 Aug 2024 | ≥2029 | 600 | 19 channel microwave radiometer sensing in oxygen and water vapour bands. | Cross-track scanning, swath 1870 km (±54.4o) covering the polar zones with no gap. Scan rate 45 rpm. | Changing with frequency in the range from 10 to 40 km (see table below) |  | ≤ 10 km | [13 empty] | < 1 K |  |  |  | QV | 14 |  |  |  | 1000 MHz | [7 empty] | AWS-35 | 181.511 GHz
OSCAR-Only | Arctic Weather Satellite Proto-Flight Model | AWS PFM | Microwave Radiometer for AWS mission | MWR (AWS) | https://space.oscar.wmo.int/satellites/view/aws_pfm | ESA | Operational | 16 Aug 2024 | ≥2029 | 600 | 19 channel microwave radiometer sensing in oxygen and water vapour bands. | Cross-track scanning, swath 1870 km (±54.4o) covering the polar zones with no gap. Scan rate 45 rpm. | Changing with frequency in the range from 10 to 40 km (see table below) |  | ≤ 10 km | [13 empty] | < 1.3 K |  |  |  | QV | 15 |  |  |  | 500 MHz | [7 empty] | AWS-36 | 182.311 GHz
OSCAR-Only | Arctic Weather Satellite Proto-Flight Model | AWS PFM | Microwave Radiometer for AWS mission | MWR (AWS) | https://space.oscar.wmo.int/satellites/view/aws_pfm | ESA | Operational | 16 Aug 2024 | ≥2029 | 600 | 19 channel microwave radiometer sensing in oxygen and water vapour bands. | Cross-track scanning, swath 1870 km (±54.4o) covering the polar zones with no gap. Scan rate 45 rpm. | Changing with frequency in the range from 10 to 40 km (see table below) |  | ≤ 10 km | [13 empty] | < 1.7 K |  |  |  | QV | 16 |  |  |  | 2 X 800 MHz | [7 empty] | AWS-41 | 325.15±1.2 GHz
OSCAR-Only | Arctic Weather Satellite Proto-Flight Model | AWS PFM | Microwave Radiometer for AWS mission | MWR (AWS) | https://space.oscar.wmo.int/satellites/view/aws_pfm | ESA | Operational | 16 Aug 2024 | ≥2029 | 600 | 19 channel microwave radiometer sensing in oxygen and water vapour bands. | Cross-track scanning, swath 1870 km (±54.4o) covering the polar zones with no gap. Scan rate 45 rpm. | Changing with frequency in the range from 10 to 40 km (see table below) |  | ≤ 10 km | [13 empty] | < 1.4 K |  |  |  | QV | 17 |  |  |  | 2 X 1200 MHz | [7 empty] | AWS-42 | 325.15±2.4 GHz
OSCAR-Only | Arctic Weather Satellite Proto-Flight Model | AWS PFM | Microwave Radiometer for AWS mission | MWR (AWS) | https://space.oscar.wmo.int/satellites/view/aws_pfm | ESA | Operational | 16 Aug 2024 | ≥2029 | 600 | 19 channel microwave radiometer sensing in oxygen and water vapour bands. | Cross-track scanning, swath 1870 km (±54.4o) covering the polar zones with no gap. Scan rate 45 rpm. | Changing with frequency in the range from 10 to 40 km (see table below) |  | ≤ 10 km | [13 empty] | < 1.2 K |  |  |  | QV | 18 |  |  |  | 2 X 1800 MHz | [7 empty] | AWS-43 | 325.15±4.1 GHz
OSCAR-Only | Arctic Weather Satellite Proto-Flight Model | AWS PFM | Microwave Radiometer for AWS mission | MWR (AWS) | https://space.oscar.wmo.int/satellites/view/aws_pfm | ESA | Operational | 16 Aug 2024 | ≥2029 | 600 | 19 channel microwave radiometer sensing in oxygen and water vapour bands. | Cross-track scanning, swath 1870 km (±54.4o) covering the polar zones with no gap. Scan rate 45 rpm. | Changing with frequency in the range from 10 to 40 km (see table below) |  | ≤ 10 km | [13 empty] | < 1 K |  |  |  | QV | 19 |  |  |  | 2 X 2800 MHz | [7 empty] | AWS-44 | 325.15±6.6 GHz
OSCAR-Only | BIOMASS | BIOMASS | Synthetic Aperture Radar - P-band | SAR-P | https://space.oscar.wmo.int/satellites/view/biomass | ESA | Operational | 29 Apr 2025 | ≥2030 | 660 | P-band SAR, frequency 435 MHz (69 cm), 6 MHz bandwidth, fully polarimetric, multi-pass interferometric capability. Circular antenna of 12 m diameter. | Side looking, incidence angle 25°, swath 50-60 km | 50-60 m
OSCAR-Only | BlackSky 1 | BlackSky-1 | SpaceView 24 imaging telescope | SpaceView 24 | https://space.oscar.wmo.int/satellites/view/blacksky_1 | BSG | Operational | 29 Nov 2018 | ≥2026 | 500 | Detailed instrument description not yet available. Presumably, 4-channel radiometer, 1 panchromatic, 3 in VIS (RBG) | Pushbroom, stereable both along- and across- track. Frames of 30 km2. Video capability | 1 m at s.s.p.
OSCAR-Only | BlackSky-10 | BlackSky-10 | SpaceView 24 imaging telescope | SpaceView 24 | https://space.oscar.wmo.int/satellites/view/blacksky_10 | BSG | Operational | 18 Nov 2021 | ≥2026 | 500 | Detailed instrument description not yet available. Presumably, 4-channel radiometer, 1 panchromatic, 3 in VIS (RBG) | Pushbroom, stereable both along- and across- track. Frames of 30 km2. Video capability | 1 m at s.s.p.
OSCAR-Only | BlackSky-11 | BlackSky-11 | SpaceView 24 imaging telescope | SpaceView 24 | https://space.oscar.wmo.int/satellites/view/blacksky_11 | BSG | Operational | 18 Nov 2021 | ≥2026 | 500 | Detailed instrument description not yet available. Presumably, 4-channel radiometer, 1 panchromatic, 3 in VIS (RBG) | Pushbroom, stereable both along- and across- track. Frames of 30 km2. Video capability | 1 m at s.s.p.
OSCAR-Only | BlackSky-12 | BlackSky-12 | SpaceView 24 imaging telescope | SpaceView 24 | https://space.oscar.wmo.int/satellites/view/blacksky_12 | BSG | Operational | 02 Dec 2021 | ≥2026 | 500 | Detailed instrument description not yet available. Presumably, 4-channel radiometer, 1 panchromatic, 3 in VIS (RBG) | Pushbroom, stereable both along- and across- track. Frames of 30 km2. Video capability | 1 m at s.s.p.
OSCAR-Only | BlackSky-13 | BlackSky-13 | SpaceView 24 imaging telescope | SpaceView 24 | https://space.oscar.wmo.int/satellites/view/blacksky_13 | BSG | Operational | 02 Dec 2021 | ≥2026 | 500 | Detailed instrument description not yet available. Presumably, 4-channel radiometer, 1 panchromatic, 3 in VIS (RBG) | Pushbroom, stereable both along- and across- track. Frames of 30 km2. Video capability | 1 m at s.s.p.
OSCAR-Only | BlackSky-14 | BlackSky-14 | SpaceView 24 imaging telescope | SpaceView 24 | https://space.oscar.wmo.int/satellites/view/blacksky_14 | BSG | Operational | 09 Dec 2021 | ≥2026 | 430 | Detailed instrument description not yet available. Presumably, 4-channel radiometer, 1 panchromatic, 3 in VIS (RBG) | Pushbroom, stereable both along- and across- track. Frames of 30 km2. Video capability | 1 m at s.s.p.
OSCAR-Only | BlackSky-15 | BlackSky-15 | SpaceView 24 imaging telescope | SpaceView 24 | https://space.oscar.wmo.int/satellites/view/blacksky_15 | BSG | Operational | 09 Dec 2021 | ≥2026 | 430 | Detailed instrument description not yet available. Presumably, 4-channel radiometer, 1 panchromatic, 3 in VIS (RBG) | Pushbroom, stereable both along- and across- track. Frames of 30 km2. Video capability | 1 m at s.s.p.
OSCAR-Only | BlackSky-16 | BlackSky-16 | SpaceView 24 imaging telescope | SpaceView 24 | https://space.oscar.wmo.int/satellites/view/blacksky_16 | BSG | Operational | 02 Apr 2022 | ≥2026 | 430 | Detailed instrument description not yet available. Presumably, 4-channel radiometer, 1 panchromatic, 3 in VIS (RBG) | Pushbroom, stereable both along- and across- track. Frames of 30 km2. Video capability | 1 m at s.s.p.
OSCAR-Only | BlackSky-17 | BlackSky-17 | SpaceView 24 imaging telescope | SpaceView 24 | https://space.oscar.wmo.int/satellites/view/blacksky_17 | BSG | Operational | 02 Apr 2022 | ≥2026 | 430 | Detailed instrument description not yet available. Presumably, 4-channel radiometer, 1 panchromatic, 3 in VIS (RBG) | Pushbroom, stereable both along- and across- track. Frames of 30 km2. Video capability | 1 m at s.s.p.
OSCAR-Only | BlackSky-18 | BlackSky-18 | SpaceView 24 imaging telescope | SpaceView 24 | https://space.oscar.wmo.int/satellites/view/blacksky_18 | BSG | Operational | 24 Mar 2023 | ≥2026 | 450 | Detailed instrument description not yet available. Presumably, 4-channel radiometer, 1 panchromatic, 3 in VIS (RBG) | Pushbroom, stereable both along- and across- track. Frames of 30 km2. Video capability | 1 m at s.s.p.
OSCAR-Only | BlackSky-19 | BlackSky-19 | SpaceView 24 imaging telescope | SpaceView 24 | https://space.oscar.wmo.int/satellites/view/blacksky_19 | BSG | Operational | 24 Mar 2023 | ≥2026 | 450 | Detailed instrument description not yet available. Presumably, 4-channel radiometer, 1 panchromatic, 3 in VIS (RBG) | Pushbroom, stereable both along- and across- track. Frames of 30 km2. Video capability | 1 m at s.s.p.
OSCAR-Only | BlackSky 2 | BlackSky-2 | SpaceView 24 imaging telescope | SpaceView 24 | https://space.oscar.wmo.int/satellites/view/blacksky_2 | BSG | Operational | 03 Dec 2018 | ≥2026 | 500 | Detailed instrument description not yet available. Presumably, 4-channel radiometer, 1 panchromatic, 3 in VIS (RBG) | Pushbroom, stereable both along- and across- track. Frames of 30 km2. Video capability | 1 m at s.s.p.
OSCAR-Only | BlackSky 3rd Generation 1 | BlackSky-20 (Gen3-1) | SpaceView Generation 3 imaging telescope | Blacksky Imager | https://space.oscar.wmo.int/satellites/view/blacksky_20_gen3_1 | BSG | Operational | 18 Feb 2025 | ≥2030 | 470 | Detailed instrument description not yet available. Presumably, 4-channel radiometer, 1 panchromatic, 3 in VIS (RBG) | Pushbroom, stereable both along- and across- track. | 0.35 m at s.s.p.
OSCAR-Only | BlackSky-21 | BlackSky-21 (Gen3-2) | SpaceView 24 imaging telescope | SpaceView 24 | https://space.oscar.wmo.int/satellites/view/blacksky_21_gen3_2 | BSG | Operational | 02 Jun 2025 | ≥2028 | 450 | Detailed instrument description not yet available. Presumably, 4-channel radiometer, 1 panchromatic, 3 in VIS (RBG) | Pushbroom, stereable both along- and across- track. Frames of 30 km2. Video capability | 1 m at s.s.p.
OSCAR-Only | BlackSky-22 | BlackSky-22 (Gen3-3) | SpaceView 24 imaging telescope | SpaceView 24 | https://space.oscar.wmo.int/satellites/view/blacksky_22_gen3_3 | BSG | Operational | 20 Nov 2025 | 30 Nov 2028 | 450 | Detailed instrument description not yet available. Presumably, 4-channel radiometer, 1 panchromatic, 3 in VIS (RBG) | Pushbroom, stereable both along- and across- track. Frames of 30 km2. Video capability | 1 m at s.s.p.
OSCAR-Only | BlackSky-23 | BlackSky-23 (Gen3-4) | SpaceView 24 imaging telescope | SpaceView 24 | https://space.oscar.wmo.int/satellites/view/blacksky_23_gen3_4 | BSG | Commissioning | 05 Mar 2026 | ≥2030 | 450 | Detailed instrument description not yet available. Presumably, 4-channel radiometer, 1 panchromatic, 3 in VIS (RBG) | Pushbroom, stereable both along- and across- track. Frames of 30 km2. Video capability | 1 m at s.s.p.
OSCAR-Only | BlackSky-3 | BlackSky-3 | SpaceView 24 imaging telescope | SpaceView 24 | https://space.oscar.wmo.int/satellites/view/blacksky_3 | BSG | Operational | 28 Jun 2019 | ≥2026 | 500 | Detailed instrument description not yet available. Presumably, 4-channel radiometer, 1 panchromatic, 3 in VIS (RBG) | Pushbroom, stereable both along- and across- track. Frames of 30 km2. Video capability | 1 m at s.s.p.
OSCAR-Only | BlackSky-4 | BlackSky-4 | SpaceView 24 imaging telescope | SpaceView 24 | https://space.oscar.wmo.int/satellites/view/blacksky_4 | BSG | Operational | 19 Aug 2019 | ≥2026 | 500 | Detailed instrument description not yet available. Presumably, 4-channel radiometer, 1 panchromatic, 3 in VIS (RBG) | Pushbroom, stereable both along- and across- track. Frames of 30 km2. Video capability | 1 m at s.s.p.
OSCAR-Only | BlackSky-5 | BlackSky-5 | SpaceView 24 imaging telescope | SpaceView 24 | https://space.oscar.wmo.int/satellites/view/blacksky_5 | BSG | Operational | 07 Aug 2020 | ≥2026 | 500 | Detailed instrument description not yet available. Presumably, 4-channel radiometer, 1 panchromatic, 3 in VIS (RBG) | Pushbroom, stereable both along- and across- track. Frames of 30 km2. Video capability | 1 m at s.s.p.
OSCAR-Only | BlackSky-6 | BlackSky-6 | SpaceView 24 imaging telescope | SpaceView 24 | https://space.oscar.wmo.int/satellites/view/blacksky_6 | BSG | Operational | 07 Aug 2020 | ≥2026 | 490 | Detailed instrument description not yet available. Presumably, 4-channel radiometer, 1 panchromatic, 3 in VIS (RBG) | Pushbroom, stereable both along- and across- track. Frames of 30 km2. Video capability | 1 m at s.s.p.
OSCAR-Only | BlackSky-7 | BlackSky-7 | SpaceView 24 imaging telescope | SpaceView 24 | https://space.oscar.wmo.int/satellites/view/blacksky_7 | BSG | Operational | 22 Mar 2021 | ≥2026 | 500 | Detailed instrument description not yet available. Presumably, 4-channel radiometer, 1 panchromatic, 3 in VIS (RBG) | Pushbroom, stereable both along- and across- track. Frames of 30 km2. Video capability | 1 m at s.s.p.
OSCAR-Only | Capella | Capella | Capella SAR | Capella SAR | https://space.oscar.wmo.int/satellites/view/capella | Capella | Operational | 03 Dec 2018 | ≥2040 | 500 | X-band SAR, frequency 9.65 GHz, single polarisation (HH), variable swath/resolution [see detailed characteristics below] | Side-looking, swath 10 to 50 km, depending on operation mode - See table | 0.3 m or more, depending on operation mode - See table | Spotlight | 0.3 m | 10 km | [16 empty] | HH | [109 empty] | 10 km
OSCAR-Only | Capella | Capella | Capella SAR | Capella SAR | https://space.oscar.wmo.int/satellites/view/capella | Capella | Operational | 03 Dec 2018 | ≥2040 | 500 | X-band SAR, frequency 9.65 GHz, single polarisation (HH), variable swath/resolution [see detailed characteristics below] | Side-looking, swath 10 to 50 km, depending on operation mode - See table | 0.3 m or more, depending on operation mode - See table | Sliding Spotlight | 0.3 m | 20 km | [16 empty] | HH | [109 empty] | 20 km
OSCAR-Only | Capella | Capella | Capella SAR | Capella SAR | https://space.oscar.wmo.int/satellites/view/capella | Capella | Operational | 03 Dec 2018 | ≥2040 | 500 | X-band SAR, frequency 9.65 GHz, single polarisation (HH), variable swath/resolution [see detailed characteristics below] | Side-looking, swath 10 to 50 km, depending on operation mode - See table | 0.3 m or more, depending on operation mode - See table | Stripmap | 0.3 m | 30 km | [16 empty] | HH | [109 empty] | 30 km
OSCAR-Only | Capella | Capella | Capella SAR | Capella SAR | https://space.oscar.wmo.int/satellites/view/capella | Capella | Operational | 03 Dec 2018 | ≥2040 | 500 | X-band SAR, frequency 9.65 GHz, single polarisation (HH), variable swath/resolution [see detailed characteristics below] | Side-looking, swath 10 to 50 km, depending on operation mode - See table | 0.3 m or more, depending on operation mode - See table | Multi-swath Stripmap | 0.3 m | 50 km | [16 empty] | HH | [109 empty] | 50 km
OSCAR-Only | Satellite for the Carbon Cycle | CarbonSat |  |  | https://space.oscar.wmo.int/satellites/view/carbonsat | ESA | Mission concept | TBD | TBD
OSCAR-Only | Carruthers Geocorona Observatory | Carruthers | Far Ultra-violet cameras | FUV (Carruthers) | https://space.oscar.wmo.int/satellites/view/carruthers | NASA | Commissioning | 24 Sep 2025 | ≥2028 |  | There are 2 FUV cameras on Carruthers Each has a filter wheel to allow observing different FUV bands. | Views the Earth from L1
OSCAR-Only | CartoSat-2A | CartoSat-2A | Panchromatic Camera | PAN (CartoSat-2A/B) | https://space.oscar.wmo.int/satellites/view/cartosat_2a | ISRO | Operational | 28 Apr 2008 | ≥2026 | 635 | Single VNIR channel (0.50-0.85 µm), SNR = 345 @ 550 W m-2 sr-1 µm-1 | Pushbroom, 12288 pixel/line, swath 9.6 km. Possible to be tilted along-track (10° aft- and 26° fore-) for in-orbit stereoscopy, and cross-track within a field of regard of 400 km. | 0.80 m s.s.p.
OSCAR-Only | CartoSat-2B | CartoSat-2B | Panchromatic Camera | PAN (CartoSat-2A/B) | https://space.oscar.wmo.int/satellites/view/cartosat_2b | ISRO | Operational | 12 Jul 2010 | ≥2026 | 640 | Single VNIR channel (0.50-0.85 µm), SNR = 345 @ 550 W m-2 sr-1 µm-1 | Pushbroom, 12288 pixel/line, swath 9.6 km. Possible to be tilted along-track (10° aft- and 26° fore-) for in-orbit stereoscopy, and cross-track within a field of regard of 400 km. | 0.80 m s.s.p.
OSCAR-Only | CartoSat-2C | CartoSat-2C | Panchromatic Camera | PAN (CartoSat 2C/D | https://space.oscar.wmo.int/satellites/view/cartosat_2c | ISRO | Operational | 22 Jun 2016 | ≥2026 | 505 | Single VNIR channel (0.50-0.85 µm), SNR = 345 @ 550 W m-2 sr-1 µm-1 | Pushbroom, 12288 pixel/line, swath 10 km. Possible to be tilted along-track (10° aft- and 26° fore-) for in-orbit stereoscopy, and cross-track within a field of regard of 400 km. | 0.65 m s.s.p.
OSCAR-Only | CartoSat-2C | CartoSat-2C | High-Resolution Multi-Spectral | HRMX | https://space.oscar.wmo.int/satellites/view/cartosat_2c | ISRO | Operational | 22 Jun 2016 | ≥2026 | 505 | 4-channel VIS/NIR radiometer [see detailed characteristics below] | Pushbroom, 10 km swath, steerable within a FoR of 400 km and along-track fore- and aft- | 2 m at s.s.p. | [5 empty] | 0.56 µm | 0.52 - 0.61 µm | …. @ … % albedo
OSCAR-Only | CartoSat-2C | CartoSat-2C | High-Resolution Multi-Spectral | HRMX | https://space.oscar.wmo.int/satellites/view/cartosat_2c | ISRO | Operational | 22 Jun 2016 | ≥2026 | 505 | 4-channel VIS/NIR radiometer [see detailed characteristics below] | Pushbroom, 10 km swath, steerable within a FoR of 400 km and along-track fore- and aft- | 2 m at s.s.p. | [5 empty] | 0.65 µm | 0.61 - 0.69 µm | …. @ … % albedo
OSCAR-Only | CartoSat-2C | CartoSat-2C | High-Resolution Multi-Spectral | HRMX | https://space.oscar.wmo.int/satellites/view/cartosat_2c | ISRO | Operational | 22 Jun 2016 | ≥2026 | 505 | 4-channel VIS/NIR radiometer [see detailed characteristics below] | Pushbroom, 10 km swath, steerable within a FoR of 400 km and along-track fore- and aft- | 2 m at s.s.p. | [5 empty] | 0.83 µm | 0.76 - 0.90 µm | …. @ … % albedo
OSCAR-Only | CartoSat-2C | CartoSat-2C | Event Monitoring camera | EvM | https://space.oscar.wmo.int/satellites/view/cartosat_2c | ISRO | Operational | 22 Jun 2016 | ≥2026 | 505 | System of two video cameras to address selected areas for monitoring special events. Description not available | Strategic pointing
OSCAR-Only | CartoSat-2D | CartoSat-2D | Panchromatic Camera | PAN (CartoSat 2C/D | https://space.oscar.wmo.int/satellites/view/cartosat_2d | ISRO | Operational | 15 Feb 2017 | ≥2026 | 515 | Single VNIR channel (0.50-0.85 µm), SNR = 345 @ 550 W m-2 sr-1 µm-1 | Pushbroom, 12288 pixel/line, swath 10 km. Possible to be tilted along-track (10° aft- and 26° fore-) for in-orbit stereoscopy, and cross-track within a field of regard of 400 km. | 0.65 m s.s.p.
OSCAR-Only | CartoSat-2D | CartoSat-2D | High-Resolution Multi-Spectral | HRMX | https://space.oscar.wmo.int/satellites/view/cartosat_2d | ISRO | Operational | 15 Feb 2017 | ≥2026 | 515 | 4-channel VIS/NIR radiometer [see detailed characteristics below] | Pushbroom, 10 km swath, steerable within a FoR of 400 km and along-track fore- and aft- | 2 m at s.s.p. | [5 empty] | 0.47 µm | 0.43 - 0.52 µm | …. @ … % albedo
OSCAR-Only | CartoSat-2D | CartoSat-2D | High-Resolution Multi-Spectral | HRMX | https://space.oscar.wmo.int/satellites/view/cartosat_2d | ISRO | Operational | 15 Feb 2017 | ≥2026 | 515 | 4-channel VIS/NIR radiometer [see detailed characteristics below] | Pushbroom, 10 km swath, steerable within a FoR of 400 km and along-track fore- and aft- | 2 m at s.s.p. | [5 empty] | 0.56 µm | 0.52 - 0.61 µm | …. @ … % albedo
OSCAR-Only | CartoSat-2D | CartoSat-2D | High-Resolution Multi-Spectral | HRMX | https://space.oscar.wmo.int/satellites/view/cartosat_2d | ISRO | Operational | 15 Feb 2017 | ≥2026 | 515 | 4-channel VIS/NIR radiometer [see detailed characteristics below] | Pushbroom, 10 km swath, steerable within a FoR of 400 km and along-track fore- and aft- | 2 m at s.s.p. | [5 empty] | 0.65 µm | 0.61 - 0.69 µm | …. @ … % albedo
OSCAR-Only | CartoSat-2D | CartoSat-2D | High-Resolution Multi-Spectral | HRMX | https://space.oscar.wmo.int/satellites/view/cartosat_2d | ISRO | Operational | 15 Feb 2017 | ≥2026 | 515 | 4-channel VIS/NIR radiometer [see detailed characteristics below] | Pushbroom, 10 km swath, steerable within a FoR of 400 km and along-track fore- and aft- | 2 m at s.s.p. | [5 empty] | 0.83 µm | 0.76 - 0.90 µm | …. @ … % albedo
OSCAR-Only | CartoSat-2D | CartoSat-2D | Event Monitoring camera | EvM | https://space.oscar.wmo.int/satellites/view/cartosat_2d | ISRO | Operational | 15 Feb 2017 | ≥2026 | 515 | System of two video cameras to address selected areas for monitoring special events. Description not available | Strategic pointing
OSCAR-Only | CartoSat-2E | CartoSat-2E | Panchromatic Camera | PAN (CartoSat 2C/D | https://space.oscar.wmo.int/satellites/view/cartosat_2e | ISRO | Operational | 23 Jun 2017 | ≥2026 | 505 | Single VNIR channel (0.50-0.85 µm), SNR = 345 @ 550 W m-2 sr-1 µm-1 | Pushbroom, 12288 pixel/line, swath 10 km. Possible to be tilted along-track (10° aft- and 26° fore-) for in-orbit stereoscopy, and cross-track within a field of regard of 400 km. | 0.65 m s.s.p.
OSCAR-Only | CartoSat-2E | CartoSat-2E | High-Resolution Multi-Spectral | HRMX | https://space.oscar.wmo.int/satellites/view/cartosat_2e | ISRO | Operational | 23 Jun 2017 | ≥2026 | 505 | 4-channel VIS/NIR radiometer [see detailed characteristics below] | Pushbroom, 10 km swath, steerable within a FoR of 400 km and along-track fore- and aft- | 2 m at s.s.p. | [5 empty] | 0.56 µm | 0.52 - 0.61 µm | …. @ … % albedo
OSCAR-Only | CartoSat-2E | CartoSat-2E | High-Resolution Multi-Spectral | HRMX | https://space.oscar.wmo.int/satellites/view/cartosat_2e | ISRO | Operational | 23 Jun 2017 | ≥2026 | 505 | 4-channel VIS/NIR radiometer [see detailed characteristics below] | Pushbroom, 10 km swath, steerable within a FoR of 400 km and along-track fore- and aft- | 2 m at s.s.p. | [5 empty] | 0.65 µm | 0.61 - 0.69 µm | …. @ … % albedo
OSCAR-Only | CartoSat-2E | CartoSat-2E | High-Resolution Multi-Spectral | HRMX | https://space.oscar.wmo.int/satellites/view/cartosat_2e | ISRO | Operational | 23 Jun 2017 | ≥2026 | 505 | 4-channel VIS/NIR radiometer [see detailed characteristics below] | Pushbroom, 10 km swath, steerable within a FoR of 400 km and along-track fore- and aft- | 2 m at s.s.p. | [5 empty] | 0.83 µm | 0.76 - 0.90 µm | …. @ … % albedo
OSCAR-Only | CartoSat-2E | CartoSat-2E | Event Monitoring camera | EvM | https://space.oscar.wmo.int/satellites/view/cartosat_2e | ISRO | Operational | 23 Jun 2017 | ≥2026 | 505 | System of two video cameras to address selected areas for monitoring special events. Description not available | Strategic pointing
OSCAR-Only | CartoSat-2F | CartoSat-2F | Panchromatic Camera | PAN (CartoSat 2C/D | https://space.oscar.wmo.int/satellites/view/cartosat_2f | ISRO | Operational | 12 Jan 2018 | ≥2026 | 505 | Single VNIR channel (0.50-0.85 µm), SNR = 345 @ 550 W m-2 sr-1 µm-1 | Pushbroom, 12288 pixel/line, swath 10 km. Possible to be tilted along-track (10° aft- and 26° fore-) for in-orbit stereoscopy, and cross-track within a field of regard of 400 km. | 0.65 m s.s.p.
OSCAR-Only | CartoSat-2F | CartoSat-2F | High-Resolution Multi-Spectral | HRMX | https://space.oscar.wmo.int/satellites/view/cartosat_2f | ISRO | Operational | 12 Jan 2018 | ≥2026 | 505 | 4-channel VIS/NIR radiometer [see detailed characteristics below] | Pushbroom, 10 km swath, steerable within a FoR of 400 km and along-track fore- and aft- | 2 m at s.s.p. | [5 empty] | 0.47 µm | 0.43 - 0.52 µm | …. @ … % albedo
OSCAR-Only | CartoSat-2F | CartoSat-2F | High-Resolution Multi-Spectral | HRMX | https://space.oscar.wmo.int/satellites/view/cartosat_2f | ISRO | Operational | 12 Jan 2018 | ≥2026 | 505 | 4-channel VIS/NIR radiometer [see detailed characteristics below] | Pushbroom, 10 km swath, steerable within a FoR of 400 km and along-track fore- and aft- | 2 m at s.s.p. | [5 empty] | 0.56 µm | 0.52 - 0.61 µm | …. @ … % albedo
OSCAR-Only | CartoSat-2F | CartoSat-2F | High-Resolution Multi-Spectral | HRMX | https://space.oscar.wmo.int/satellites/view/cartosat_2f | ISRO | Operational | 12 Jan 2018 | ≥2026 | 505 | 4-channel VIS/NIR radiometer [see detailed characteristics below] | Pushbroom, 10 km swath, steerable within a FoR of 400 km and along-track fore- and aft- | 2 m at s.s.p. | [5 empty] | 0.65 µm | 0.61 - 0.69 µm | …. @ … % albedo
OSCAR-Only | CartoSat-2F | CartoSat-2F | High-Resolution Multi-Spectral | HRMX | https://space.oscar.wmo.int/satellites/view/cartosat_2f | ISRO | Operational | 12 Jan 2018 | ≥2026 | 505 | 4-channel VIS/NIR radiometer [see detailed characteristics below] | Pushbroom, 10 km swath, steerable within a FoR of 400 km and along-track fore- and aft- | 2 m at s.s.p. | [5 empty] | 0.83 µm | 0.76 - 0.90 µm | …. @ … % albedo
OSCAR-Only | CartoSat-2F | CartoSat-2F | Event Monitoring camera | EvM | https://space.oscar.wmo.int/satellites/view/cartosat_2f | ISRO | Operational | 12 Jan 2018 | ≥2026 | 505 | System of two video cameras to address selected areas for monitoring special events. Description not available | Strategic pointing
OSCAR-Only | CartoSat-3 | CartoSat-3 | Multispectral VNIR | MX | https://space.oscar.wmo.int/satellites/view/cartosat_3 | ISRO | Operational | 27 Nov 2019 | ≥2026 | 450 | 4 VIS/NIR channels [see details below] | Swath 17 km, steerable withis a FoR of 400 km and along-track, fore- and aft-. Details not available | 1.14 m at s.s.p. | [5 empty] | 555 nm | 520 - 590 nm | …. @ … % albedo
OSCAR-Only | CartoSat-3 | CartoSat-3 | Multispectral VNIR | MX | https://space.oscar.wmo.int/satellites/view/cartosat_3 | ISRO | Operational | 27 Nov 2019 | ≥2026 | 450 | 4 VIS/NIR channels [see details below] | Swath 17 km, steerable withis a FoR of 400 km and along-track, fore- and aft-. Details not available | 1.14 m at s.s.p. | [5 empty] | 650 nm | 620 - 680 nm | …. @ … % albedo
OSCAR-Only | CartoSat-3 | CartoSat-3 | Multispectral VNIR | MX | https://space.oscar.wmo.int/satellites/view/cartosat_3 | ISRO | Operational | 27 Nov 2019 | ≥2026 | 450 | 4 VIS/NIR channels [see details below] | Swath 17 km, steerable withis a FoR of 400 km and along-track, fore- and aft-. Details not available | 1.14 m at s.s.p. | [5 empty] | 815 µm | 770 - 860 nm | …. @ … % albedo
OSCAR-Only | Compact Advanced Satellite 500-1 | CAS 500-1 | Advanced Electronic Image Scanning System - High Resolution | AEISS-HR | https://space.oscar.wmo.int/satellites/view/cas_500_1 | KARI | Operational | 22 Mar 2021 | ≥2026 | 528 | 5 channels: 4 multispectral, 1 panchromatic [see detailed characteristics below] | Pushbroom - 12 km swath, pointable within a Field of Regard of +/- 45° on each side and fore- and aft- | PAN 0.5 m / 2m | [5 empty] | 485 nm | 450 - 520 nm | [22 empty] | 100 @ 79.46 W cm-2 sr-1 µm-1
OSCAR-Only | Compact Advanced Satellite 500-1 | CAS 500-1 | Advanced Electronic Image Scanning System - High Resolution | AEISS-HR | https://space.oscar.wmo.int/satellites/view/cas_500_1 | KARI | Operational | 22 Mar 2021 | ≥2026 | 528 | 5 channels: 4 multispectral, 1 panchromatic [see detailed characteristics below] | Pushbroom - 12 km swath, pointable within a Field of Regard of +/- 45° on each side and fore- and aft- | PAN 0.5 m / 2m | [5 empty] | 560 nm | 520 - 600 nm | [22 empty] | 100 @ 89.92 W cm-2 sr-1 µm-1
OSCAR-Only | Compact Advanced Satellite 500-1 | CAS 500-1 | Advanced Electronic Image Scanning System - High Resolution | AEISS-HR | https://space.oscar.wmo.int/satellites/view/cas_500_1 | KARI | Operational | 22 Mar 2021 | ≥2026 | 528 | 5 channels: 4 multispectral, 1 panchromatic [see detailed characteristics below] | Pushbroom - 12 km swath, pointable within a Field of Regard of +/- 45° on each side and fore- and aft- | PAN 0.5 m / 2m | [5 empty] | 660 nm | 630 - 690 nm | [22 empty] | 100 @ 98.48 W cm-2 sr-1 µm-1
OSCAR-Only | Compact Advanced Satellite 500-1 | CAS 500-1 | Advanced Electronic Image Scanning System - High Resolution | AEISS-HR | https://space.oscar.wmo.int/satellites/view/cas_500_1 | KARI | Operational | 22 Mar 2021 | ≥2026 | 528 | 5 channels: 4 multispectral, 1 panchromatic [see detailed characteristics below] | Pushbroom - 12 km swath, pointable within a Field of Regard of +/- 45° on each side and fore- and aft- | PAN 0.5 m / 2m | [5 empty] | 830 nm | 760 - 900 nm | [22 empty] | 100 @ 104.15 W cm-2 sr-1 µm-1
OSCAR-Only | Compact Advanced Satellite 500-1 | CAS 500-1 | Advanced Electronic Image Scanning System - High Resolution | AEISS-HR | https://space.oscar.wmo.int/satellites/view/cas_500_1 | KARI | Operational | 22 Mar 2021 | ≥2026 | 528 | 5 channels: 4 multispectral, 1 panchromatic [see detailed characteristics below] | Pushbroom - 12 km swath, pointable within a Field of Regard of +/- 45° on each side and fore- and aft- | PAN 0.5 m / 2m | [5 empty] | N/A (PAN) | 450 - 900 nm | [22 empty] | 100 @ 99.60 W cm-2 sr-1 µm-1
OSCAR-Only | Compact Advanced Satellite 500-2 | CAS 500-2 | Advanced Electronic Image Scanning System - High Resolution | AEISS-HR | https://space.oscar.wmo.int/satellites/view/cas_500_2 | KARI | Commissioning | 03 May 2026 | ≥2029 | 528 | 5 channels: 4 multispectral, 1 panchromatic [see detailed characteristics below] | Pushbroom - 12 km swath, pointable within a Field of Regard of +/- 45° on each side and fore- and aft- | PAN 0.5 m / 2m | [5 empty] | 485 nm | 450 - 520 nm | [22 empty] | 100 @ 79.46 W cm-2 sr-1 µm-1
OSCAR-Only | Compact Advanced Satellite 500-2 | CAS 500-2 | Advanced Electronic Image Scanning System - High Resolution | AEISS-HR | https://space.oscar.wmo.int/satellites/view/cas_500_2 | KARI | Commissioning | 03 May 2026 | ≥2029 | 528 | 5 channels: 4 multispectral, 1 panchromatic [see detailed characteristics below] | Pushbroom - 12 km swath, pointable within a Field of Regard of +/- 45° on each side and fore- and aft- | PAN 0.5 m / 2m | [5 empty] | 560 nm | 520 - 600 nm | [22 empty] | 100 @ 89.92 W cm-2 sr-1 µm-1
OSCAR-Only | Compact Advanced Satellite 500-2 | CAS 500-2 | Advanced Electronic Image Scanning System - High Resolution | AEISS-HR | https://space.oscar.wmo.int/satellites/view/cas_500_2 | KARI | Commissioning | 03 May 2026 | ≥2029 | 528 | 5 channels: 4 multispectral, 1 panchromatic [see detailed characteristics below] | Pushbroom - 12 km swath, pointable within a Field of Regard of +/- 45° on each side and fore- and aft- | PAN 0.5 m / 2m | [5 empty] | 660 nm | 630 - 690 nm | [22 empty] | 100 @ 98.48 W cm-2 sr-1 µm-1
OSCAR-Only | Compact Advanced Satellite 500-2 | CAS 500-2 | Advanced Electronic Image Scanning System - High Resolution | AEISS-HR | https://space.oscar.wmo.int/satellites/view/cas_500_2 | KARI | Commissioning | 03 May 2026 | ≥2029 | 528 | 5 channels: 4 multispectral, 1 panchromatic [see detailed characteristics below] | Pushbroom - 12 km swath, pointable within a Field of Regard of +/- 45° on each side and fore- and aft- | PAN 0.5 m / 2m | [5 empty] | 830 nm | 760 - 900 nm | [22 empty] | 100 @ 104.15 W cm-2 sr-1 µm-1
OSCAR-Only | Compact Advanced Satellite 500-2 | CAS 500-2 | Advanced Electronic Image Scanning System - High Resolution | AEISS-HR | https://space.oscar.wmo.int/satellites/view/cas_500_2 | KARI | Commissioning | 03 May 2026 | ≥2029 | 528 | 5 channels: 4 multispectral, 1 panchromatic [see detailed characteristics below] | Pushbroom - 12 km swath, pointable within a Field of Regard of +/- 45° on each side and fore- and aft- | PAN 0.5 m / 2m | [5 empty] | N/A (PAN) | 450 - 900 nm | [22 empty] | 100 @ 99.60 W cm-2 sr-1 µm-1
OSCAR-Only | Compact Advanced Satellite 500-3 | CAS 500-3 | Advanced Electronic Image Scanning System - High Resolution | AEISS-HR | https://space.oscar.wmo.int/satellites/view/cas_500_3 | KARI | Commissioning | 26 Nov 2025 | ≥2028 | 498 | 5 channels: 4 multispectral, 1 panchromatic [see detailed characteristics below] | Pushbroom - 12 km swath, pointable within a Field of Regard of +/- 45° on each side and fore- and aft- | PAN 0.5 m / 2m | [5 empty] | 485 nm | 450 - 520 nm | [22 empty] | 100 @ 79.46 W cm-2 sr-1 µm-1
OSCAR-Only | Compact Advanced Satellite 500-3 | CAS 500-3 | Advanced Electronic Image Scanning System - High Resolution | AEISS-HR | https://space.oscar.wmo.int/satellites/view/cas_500_3 | KARI | Commissioning | 26 Nov 2025 | ≥2028 | 498 | 5 channels: 4 multispectral, 1 panchromatic [see detailed characteristics below] | Pushbroom - 12 km swath, pointable within a Field of Regard of +/- 45° on each side and fore- and aft- | PAN 0.5 m / 2m | [5 empty] | 560 nm | 520 - 600 nm | [22 empty] | 100 @ 89.92 W cm-2 sr-1 µm-1
OSCAR-Only | Compact Advanced Satellite 500-3 | CAS 500-3 | Advanced Electronic Image Scanning System - High Resolution | AEISS-HR | https://space.oscar.wmo.int/satellites/view/cas_500_3 | KARI | Commissioning | 26 Nov 2025 | ≥2028 | 498 | 5 channels: 4 multispectral, 1 panchromatic [see detailed characteristics below] | Pushbroom - 12 km swath, pointable within a Field of Regard of +/- 45° on each side and fore- and aft- | PAN 0.5 m / 2m | [5 empty] | 660 nm | 630 - 690 nm | [22 empty] | 100 @ 98.48 W cm-2 sr-1 µm-1
OSCAR-Only | Compact Advanced Satellite 500-3 | CAS 500-3 | Advanced Electronic Image Scanning System - High Resolution | AEISS-HR | https://space.oscar.wmo.int/satellites/view/cas_500_3 | KARI | Commissioning | 26 Nov 2025 | ≥2028 | 498 | 5 channels: 4 multispectral, 1 panchromatic [see detailed characteristics below] | Pushbroom - 12 km swath, pointable within a Field of Regard of +/- 45° on each side and fore- and aft- | PAN 0.5 m / 2m | [5 empty] | 830 nm | 760 - 900 nm | [22 empty] | 100 @ 104.15 W cm-2 sr-1 µm-1
OSCAR-Only | Compact Advanced Satellite 500-3 | CAS 500-3 | Advanced Electronic Image Scanning System - High Resolution | AEISS-HR | https://space.oscar.wmo.int/satellites/view/cas_500_3 | KARI | Commissioning | 26 Nov 2025 | ≥2028 | 498 | 5 channels: 4 multispectral, 1 panchromatic [see detailed characteristics below] | Pushbroom - 12 km swath, pointable within a Field of Regard of +/- 45° on each side and fore- and aft- | PAN 0.5 m / 2m | [5 empty] | N/A (PAN) | 450 - 900 nm | [22 empty] | 100 @ 99.60 W cm-2 sr-1 µm-1
OSCAR-Only | China-Brazil Earth Resources Satellite - 4 (ZY-1 FM4) | CBERS-4 | Data Collection System | DCS (CBERS) | https://space.oscar.wmo.int/satellites/view/cbers_4 | CAST , INPE, CRESDA, AEB | Operational | 07 Dec 2014 | ≥2026 | 778 | Transponder of messages from self-timed Data Collection Platforms, and location of the platform
OSCAR-Only | China-Brazil Earth Resources Satellite - 4 (ZY-1 FM4) | CBERS-4 | Multispectral Camera | MUXCAM | https://space.oscar.wmo.int/satellites/view/cbers_4 | CAST , INPE, CRESDA, AEB | Operational | 07 Dec 2014 | ≥2026 | 778 | 4 channels in VIS and NIR [see detailed characteristics below] | Pushbroom, swath 120 km, possible to be pointed within a field of regard of ± 500 km | 20 m | [29 empty] | Low signal |  |  |  |  | wavelength | interval
OSCAR-Only | China-Brazil Earth Resources Satellite - 4 (ZY-1 FM4) | CBERS-4 | Multispectral Camera | MUXCAM | https://space.oscar.wmo.int/satellites/view/cbers_4 | CAST , INPE, CRESDA, AEB | Operational | 07 Dec 2014 | ≥2026 | 778 | 4 channels in VIS and NIR [see detailed characteristics below] | Pushbroom, swath 120 km, possible to be pointed within a field of regard of ± 500 km | 20 m | [29 empty] | 31 @ 35.3 W m-2 sr-1 μm-1 |  |  |  |  | 0.485 µm | 0.45 - 0.52 µm
OSCAR-Only | China-Brazil Earth Resources Satellite - 4 (ZY-1 FM4) | CBERS-4 | Multispectral Camera | MUXCAM | https://space.oscar.wmo.int/satellites/view/cbers_4 | CAST , INPE, CRESDA, AEB | Operational | 07 Dec 2014 | ≥2026 | 778 | 4 channels in VIS and NIR [see detailed characteristics below] | Pushbroom, swath 120 km, possible to be pointed within a field of regard of ± 500 km | 20 m | [29 empty] | 29 @ 25.7 W m-2 sr-1 μm-1 |  |  |  |  | 0.555 µm | 0.52 - 0.59 µm
OSCAR-Only | China-Brazil Earth Resources Satellite - 4 (ZY-1 FM4) | CBERS-4 | Multispectral Camera | MUXCAM | https://space.oscar.wmo.int/satellites/view/cbers_4 | CAST , INPE, CRESDA, AEB | Operational | 07 Dec 2014 | ≥2026 | 778 | 4 channels in VIS and NIR [see detailed characteristics below] | Pushbroom, swath 120 km, possible to be pointed within a field of regard of ± 500 km | 20 m | [29 empty] | 23 @ 12.9 W m-2 sr-1 μm-1 |  |  |  |  | 0.660 µm | 0.63 - 0.69 µm
OSCAR-Only | China-Brazil Earth Resources Satellite - 4 (ZY-1 FM4) | CBERS-4 | Multispectral Camera | MUXCAM | https://space.oscar.wmo.int/satellites/view/cbers_4 | CAST , INPE, CRESDA, AEB | Operational | 07 Dec 2014 | ≥2026 | 778 | 4 channels in VIS and NIR [see detailed characteristics below] | Pushbroom, swath 120 km, possible to be pointed within a field of regard of ± 500 km | 20 m | [29 empty] | 24 @ 8.9 W m-2 sr-1 μm-1 |  |  |  |  | 0.830 µm | 0.77 - 0.89 µm
OSCAR-Only | China-Brazil Earth Resources Satellite - 4 (ZY-1 FM4) | CBERS-4 | Panchromatic and Multispectral imager | PANMUX | https://space.oscar.wmo.int/satellites/view/cbers_4 | CAST , INPE, CRESDA, AEB | Operational | 07 Dec 2014 | ≥2026 | 778 | 4 channels in VIS and NIR (1 panchromatic) | Pushbroom, swath 60 km, possible to be pointed within a field of regard of ± 500 km | 5 m (panchromatic channel), 10 m (narrow bandwidth channels) | [29 empty] | Low signal
OSCAR-Only | China-Brazil Earth Resources Satellite - 4 (ZY-1 FM4) | CBERS-4 | Panchromatic and Multispectral imager | PANMUX | https://space.oscar.wmo.int/satellites/view/cbers_4 | CAST , INPE, CRESDA, AEB | Operational | 07 Dec 2014 | ≥2026 | 778 | 4 channels in VIS and NIR (1 panchromatic) | Pushbroom, swath 60 km, possible to be pointed within a field of regard of ± 500 km | 5 m (panchromatic channel), 10 m (narrow bandwidth channels) | [5 empty] | N/A (PAN) | 0.51 - 0.85 µm | [22 empty] | 25 @ 18 W m-2 sr-1 µm-1
OSCAR-Only | China-Brazil Earth Resources Satellite - 4 (ZY-1 FM4) | CBERS-4 | Panchromatic and Multispectral imager | PANMUX | https://space.oscar.wmo.int/satellites/view/cbers_4 | CAST , INPE, CRESDA, AEB | Operational | 07 Dec 2014 | ≥2026 | 778 | 4 channels in VIS and NIR (1 panchromatic) | Pushbroom, swath 60 km, possible to be pointed within a field of regard of ± 500 km | 5 m (panchromatic channel), 10 m (narrow bandwidth channels) | [5 empty] | 0.555 µm | 0.52 - 0.59 µm | [22 empty] | 26 @ 28 W m-2 sr-1 µm-1
OSCAR-Only | China-Brazil Earth Resources Satellite - 4 (ZY-1 FM4) | CBERS-4 | Panchromatic and Multispectral imager | PANMUX | https://space.oscar.wmo.int/satellites/view/cbers_4 | CAST , INPE, CRESDA, AEB | Operational | 07 Dec 2014 | ≥2026 | 778 | 4 channels in VIS and NIR (1 panchromatic) | Pushbroom, swath 60 km, possible to be pointed within a field of regard of ± 500 km | 5 m (panchromatic channel), 10 m (narrow bandwidth channels) | [5 empty] | 0.660 µm | 0.63 - 0.69 µm | [22 empty] | 21 @ 18 W m-2 sr-1 µm-1
OSCAR-Only | China-Brazil Earth Resources Satellite - 4 (ZY-1 FM4) | CBERS-4 | Panchromatic and Multispectral imager | PANMUX | https://space.oscar.wmo.int/satellites/view/cbers_4 | CAST , INPE, CRESDA, AEB | Operational | 07 Dec 2014 | ≥2026 | 778 | 4 channels in VIS and NIR (1 panchromatic) | Pushbroom, swath 60 km, possible to be pointed within a field of regard of ± 500 km | 5 m (panchromatic channel), 10 m (narrow bandwidth channels) | [5 empty] | 0.830 µm | 0.77 - 0.89 µm | [22 empty] | 20 @ 10 W m-2 sr-1 µm-1
OSCAR-Only | China-Brazil Earth Resources Satellite - 4 (ZY-1 FM4) | CBERS-4 | Wide Field Imager - 2 | WFI-2 | https://space.oscar.wmo.int/satellites/view/cbers_4 | CAST , INPE, CRESDA, AEB | Operational | 07 Dec 2014 | ≥2026 | 778 | 4 channels in VIS and NIR [see detailed characteristics below] | Pushbroom, swath 866 km | 73 m | [29 empty] | Low signal
OSCAR-Only | China-Brazil Earth Resources Satellite - 4 (ZY-1 FM4) | CBERS-4 | Wide Field Imager - 2 | WFI-2 | https://space.oscar.wmo.int/satellites/view/cbers_4 | CAST , INPE, CRESDA, AEB | Operational | 07 Dec 2014 | ≥2026 | 778 | 4 channels in VIS and NIR [see detailed characteristics below] | Pushbroom, swath 866 km | 73 m | [5 empty] | 0.555 µm | 0.52 - 0.59 µm | [22 empty] | 31 @ 27.5 W m-2 sr-1 μm-1
OSCAR-Only | China-Brazil Earth Resources Satellite - 4 (ZY-1 FM4) | CBERS-4 | Wide Field Imager - 2 | WFI-2 | https://space.oscar.wmo.int/satellites/view/cbers_4 | CAST , INPE, CRESDA, AEB | Operational | 07 Dec 2014 | ≥2026 | 778 | 4 channels in VIS and NIR [see detailed characteristics below] | Pushbroom, swath 866 km | 73 m | [5 empty] | 0.66 µm | 0.63 - 0.69 µm | [22 empty] | 25 @ 12.9 W m-2 sr-1 μm-1
OSCAR-Only | China-Brazil Earth Resources Satellite - 4 (ZY-1 FM4) | CBERS-4 | Wide Field Imager - 2 | WFI-2 | https://space.oscar.wmo.int/satellites/view/cbers_4 | CAST , INPE, CRESDA, AEB | Operational | 07 Dec 2014 | ≥2026 | 778 | 4 channels in VIS and NIR [see detailed characteristics below] | Pushbroom, swath 866 km | 73 m | [5 empty] | 0.83 µm | 0.77 - 0.89 µm | [22 empty] | 26 @ 8.9 W m-2 sr-1 μm-1
OSCAR-Only | China-Brazil Earth Resources Satellite - 4 (ZY-1 FM4) | CBERS-4 | Wide Field Imager - 2 | WFI-2 | https://space.oscar.wmo.int/satellites/view/cbers_4 | CAST , INPE, CRESDA, AEB | Operational | 07 Dec 2014 | ≥2026 | 778 | 4 channels in VIS and NIR [see detailed characteristics below] | Pushbroom, swath 866 km | 73 m | [5 empty] | 1.65 µm | 1.55 - 1.75 µm | [22 empty] | ..... @ ...... W m-2 sr-1 μm-1
OSCAR-Only | China-Brazil Earth Resources Satellite - 4 (ZY-1 FM4) | CBERS-4 | Infrared Multispectral Scanner - 2 | IRMSS-2 | https://space.oscar.wmo.int/satellites/view/cbers_4 | CAST , INPE, CRESDA, AEB | Operational | 07 Dec 2014 | ≥2026 | 778 | 4-channnel VIS/SWIR/TIR radiometer [see detailed characteristics below] | Pushbroom. Swath 120 km | 40 m VIS and SWIR, 80 m TIR | [5 empty] | 0.700 µm | 0.50-0.9 µm |  |  |  |  | …… @ ….. % albedo
OSCAR-Only | China-Brazil Earth Resources Satellite - 4 (ZY-1 FM4) | CBERS-4 | Infrared Multispectral Scanner - 2 | IRMSS-2 | https://space.oscar.wmo.int/satellites/view/cbers_4 | CAST , INPE, CRESDA, AEB | Operational | 07 Dec 2014 | ≥2026 | 778 | 4-channnel VIS/SWIR/TIR radiometer [see detailed characteristics below] | Pushbroom. Swath 120 km | 40 m VIS and SWIR, 80 m TIR | [5 empty] | 1.650 µm | 1.55-1.75 µm |  |  |  |  | …… @ ….. % albedo
OSCAR-Only | China-Brazil Earth Resources Satellite - 4 (ZY-1 FM4) | CBERS-4 | Infrared Multispectral Scanner - 2 | IRMSS-2 | https://space.oscar.wmo.int/satellites/view/cbers_4 | CAST , INPE, CRESDA, AEB | Operational | 07 Dec 2014 | ≥2026 | 778 | 4-channnel VIS/SWIR/TIR radiometer [see detailed characteristics below] | Pushbroom. Swath 120 km | 40 m VIS and SWIR, 80 m TIR | [5 empty] | 2.215 µm | 2.08-2.35 µm |  |  |  |  | …… @ ….. % albedo
OSCAR-Only | China-Brazil Earth Resources Satellite - 4 (ZY-1 FM4) | CBERS-4 | Infrared Multispectral Scanner - 2 | IRMSS-2 | https://space.oscar.wmo.int/satellites/view/cbers_4 | CAST , INPE, CRESDA, AEB | Operational | 07 Dec 2014 | ≥2026 | 778 | 4-channnel VIS/SWIR/TIR radiometer [see detailed characteristics below] | Pushbroom. Swath 120 km | 40 m VIS and SWIR, 80 m TIR | [5 empty] | 11.450 µm | 10.4-12.5 µm |  |  |  |  | ….. K @ …… K
OSCAR-Only | China-Brazil Earth Resources Satellite - 4B (ZY-1 FM4B) | CBERS-4B | Data Collection System | DCS (CBERS) | https://space.oscar.wmo.int/satellites/view/cbers_4b | CAST , INPE, CRESDA, AEB | Operational | 20 Dec 2019 | ≥2026 | 778 | Transponder of messages from self-timed Data Collection Platforms, and location of the platform
OSCAR-Only | China-Brazil Earth Resources Satellite - 4B (ZY-1 FM4B) | CBERS-4B | Multispectral Camera | MUXCAM | https://space.oscar.wmo.int/satellites/view/cbers_4b | CAST , INPE, CRESDA, AEB | Operational | 20 Dec 2019 | ≥2026 | 778 | 4 channels in VIS and NIR [see detailed characteristics below] | Pushbroom, swath 120 km, possible to be pointed within a field of regard of ± 500 km | 20 m | [29 empty] | Low signal |  |  |  |  | wavelength | interval
OSCAR-Only | China-Brazil Earth Resources Satellite - 4B (ZY-1 FM4B) | CBERS-4B | Multispectral Camera | MUXCAM | https://space.oscar.wmo.int/satellites/view/cbers_4b | CAST , INPE, CRESDA, AEB | Operational | 20 Dec 2019 | ≥2026 | 778 | 4 channels in VIS and NIR [see detailed characteristics below] | Pushbroom, swath 120 km, possible to be pointed within a field of regard of ± 500 km | 20 m | [29 empty] | 31 @ 35.3 W m-2 sr-1 μm-1 |  |  |  |  | 0.485 µm | 0.45 - 0.52 µm
OSCAR-Only | China-Brazil Earth Resources Satellite - 4B (ZY-1 FM4B) | CBERS-4B | Multispectral Camera | MUXCAM | https://space.oscar.wmo.int/satellites/view/cbers_4b | CAST , INPE, CRESDA, AEB | Operational | 20 Dec 2019 | ≥2026 | 778 | 4 channels in VIS and NIR [see detailed characteristics below] | Pushbroom, swath 120 km, possible to be pointed within a field of regard of ± 500 km | 20 m | [29 empty] | 29 @ 25.7 W m-2 sr-1 μm-1 |  |  |  |  | 0.555 µm | 0.52 - 0.59 µm
OSCAR-Only | China-Brazil Earth Resources Satellite - 4B (ZY-1 FM4B) | CBERS-4B | Multispectral Camera | MUXCAM | https://space.oscar.wmo.int/satellites/view/cbers_4b | CAST , INPE, CRESDA, AEB | Operational | 20 Dec 2019 | ≥2026 | 778 | 4 channels in VIS and NIR [see detailed characteristics below] | Pushbroom, swath 120 km, possible to be pointed within a field of regard of ± 500 km | 20 m | [29 empty] | 23 @ 12.9 W m-2 sr-1 μm-1 |  |  |  |  | 0.660 µm | 0.63 - 0.69 µm
OSCAR-Only | China-Brazil Earth Resources Satellite - 4B (ZY-1 FM4B) | CBERS-4B | Multispectral Camera | MUXCAM | https://space.oscar.wmo.int/satellites/view/cbers_4b | CAST , INPE, CRESDA, AEB | Operational | 20 Dec 2019 | ≥2026 | 778 | 4 channels in VIS and NIR [see detailed characteristics below] | Pushbroom, swath 120 km, possible to be pointed within a field of regard of ± 500 km | 20 m | [29 empty] | 24 @ 8.9 W m-2 sr-1 μm-1 |  |  |  |  | 0.830 µm | 0.77 - 0.89 µm
OSCAR-Only | China-Brazil Earth Resources Satellite - 4B (ZY-1 FM4B) | CBERS-4B | Panchromatic and Multispectral imager | PANMUX | https://space.oscar.wmo.int/satellites/view/cbers_4b | CAST , INPE, CRESDA, AEB | Operational | 20 Dec 2019 | ≥2026 | 778 | 4 channels in VIS and NIR (1 panchromatic) | Pushbroom, swath 60 km, possible to be pointed within a field of regard of ± 500 km | 5 m (panchromatic channel), 10 m (narrow bandwidth channels) | [29 empty] | Low signal
OSCAR-Only | China-Brazil Earth Resources Satellite - 4B (ZY-1 FM4B) | CBERS-4B | Panchromatic and Multispectral imager | PANMUX | https://space.oscar.wmo.int/satellites/view/cbers_4b | CAST , INPE, CRESDA, AEB | Operational | 20 Dec 2019 | ≥2026 | 778 | 4 channels in VIS and NIR (1 panchromatic) | Pushbroom, swath 60 km, possible to be pointed within a field of regard of ± 500 km | 5 m (panchromatic channel), 10 m (narrow bandwidth channels) | [5 empty] | N/A (PAN) | 0.51 - 0.85 µm | [22 empty] | 25 @ 18 W m-2 sr-1 µm-1
OSCAR-Only | China-Brazil Earth Resources Satellite - 4B (ZY-1 FM4B) | CBERS-4B | Panchromatic and Multispectral imager | PANMUX | https://space.oscar.wmo.int/satellites/view/cbers_4b | CAST , INPE, CRESDA, AEB | Operational | 20 Dec 2019 | ≥2026 | 778 | 4 channels in VIS and NIR (1 panchromatic) | Pushbroom, swath 60 km, possible to be pointed within a field of regard of ± 500 km | 5 m (panchromatic channel), 10 m (narrow bandwidth channels) | [5 empty] | 0.555 µm | 0.52 - 0.59 µm | [22 empty] | 26 @ 28 W m-2 sr-1 µm-1
OSCAR-Only | China-Brazil Earth Resources Satellite - 4B (ZY-1 FM4B) | CBERS-4B | Panchromatic and Multispectral imager | PANMUX | https://space.oscar.wmo.int/satellites/view/cbers_4b | CAST , INPE, CRESDA, AEB | Operational | 20 Dec 2019 | ≥2026 | 778 | 4 channels in VIS and NIR (1 panchromatic) | Pushbroom, swath 60 km, possible to be pointed within a field of regard of ± 500 km | 5 m (panchromatic channel), 10 m (narrow bandwidth channels) | [5 empty] | 0.660 µm | 0.63 - 0.69 µm | [22 empty] | 21 @ 18 W m-2 sr-1 µm-1
OSCAR-Only | China-Brazil Earth Resources Satellite - 4B (ZY-1 FM4B) | CBERS-4B | Panchromatic and Multispectral imager | PANMUX | https://space.oscar.wmo.int/satellites/view/cbers_4b | CAST , INPE, CRESDA, AEB | Operational | 20 Dec 2019 | ≥2026 | 778 | 4 channels in VIS and NIR (1 panchromatic) | Pushbroom, swath 60 km, possible to be pointed within a field of regard of ± 500 km | 5 m (panchromatic channel), 10 m (narrow bandwidth channels) | [5 empty] | 0.830 µm | 0.77 - 0.89 µm | [22 empty] | 20 @ 10 W m-2 sr-1 µm-1
OSCAR-Only | China-Brazil Earth Resources Satellite - 4B (ZY-1 FM4B) | CBERS-4B | Wide Field Imager - 2 | WFI-2 | https://space.oscar.wmo.int/satellites/view/cbers_4b | CAST , INPE, CRESDA, AEB | Operational | 20 Dec 2019 | ≥2026 | 778 | 4 channels in VIS and NIR [see detailed characteristics below] | Pushbroom, swath 866 km | 73 m | [29 empty] | Low signal
OSCAR-Only | China-Brazil Earth Resources Satellite - 4B (ZY-1 FM4B) | CBERS-4B | Wide Field Imager - 2 | WFI-2 | https://space.oscar.wmo.int/satellites/view/cbers_4b | CAST , INPE, CRESDA, AEB | Operational | 20 Dec 2019 | ≥2026 | 778 | 4 channels in VIS and NIR [see detailed characteristics below] | Pushbroom, swath 866 km | 73 m | [5 empty] | 0.555 µm | 0.52 - 0.59 µm | [22 empty] | 31 @ 27.5 W m-2 sr-1 μm-1
OSCAR-Only | China-Brazil Earth Resources Satellite - 4B (ZY-1 FM4B) | CBERS-4B | Wide Field Imager - 2 | WFI-2 | https://space.oscar.wmo.int/satellites/view/cbers_4b | CAST , INPE, CRESDA, AEB | Operational | 20 Dec 2019 | ≥2026 | 778 | 4 channels in VIS and NIR [see detailed characteristics below] | Pushbroom, swath 866 km | 73 m | [5 empty] | 0.66 µm | 0.63 - 0.69 µm | [22 empty] | 25 @ 12.9 W m-2 sr-1 μm-1
OSCAR-Only | China-Brazil Earth Resources Satellite - 4B (ZY-1 FM4B) | CBERS-4B | Wide Field Imager - 2 | WFI-2 | https://space.oscar.wmo.int/satellites/view/cbers_4b | CAST , INPE, CRESDA, AEB | Operational | 20 Dec 2019 | ≥2026 | 778 | 4 channels in VIS and NIR [see detailed characteristics below] | Pushbroom, swath 866 km | 73 m | [5 empty] | 0.83 µm | 0.77 - 0.89 µm | [22 empty] | 26 @ 8.9 W m-2 sr-1 μm-1
OSCAR-Only | China-Brazil Earth Resources Satellite - 4B (ZY-1 FM4B) | CBERS-4B | Wide Field Imager - 2 | WFI-2 | https://space.oscar.wmo.int/satellites/view/cbers_4b | CAST , INPE, CRESDA, AEB | Operational | 20 Dec 2019 | ≥2026 | 778 | 4 channels in VIS and NIR [see detailed characteristics below] | Pushbroom, swath 866 km | 73 m | [5 empty] | 1.65 µm | 1.55 - 1.75 µm | [22 empty] | ..... @ ...... W m-2 sr-1 μm-1
OSCAR-Only | China-Brazil Earth Resources Satellite - 4B (ZY-1 FM4B) | CBERS-4B | Infrared Multispectral Scanner - 2 | IRMSS-2 | https://space.oscar.wmo.int/satellites/view/cbers_4b | CAST , INPE, CRESDA, AEB | Operational | 20 Dec 2019 | ≥2026 | 778 | 4-channnel VIS/SWIR/TIR radiometer [see detailed characteristics below] | Pushbroom. Swath 120 km | 40 m VIS and SWIR, 80 m TIR | [5 empty] | 0.700 µm | 0.50-0.9 µm |  |  |  |  | …… @ ….. % albedo
OSCAR-Only | China-Brazil Earth Resources Satellite - 4B (ZY-1 FM4B) | CBERS-4B | Infrared Multispectral Scanner - 2 | IRMSS-2 | https://space.oscar.wmo.int/satellites/view/cbers_4b | CAST , INPE, CRESDA, AEB | Operational | 20 Dec 2019 | ≥2026 | 778 | 4-channnel VIS/SWIR/TIR radiometer [see detailed characteristics below] | Pushbroom. Swath 120 km | 40 m VIS and SWIR, 80 m TIR | [5 empty] | 1.650 µm | 1.55-1.75 µm |  |  |  |  | …… @ ….. % albedo
OSCAR-Only | China-Brazil Earth Resources Satellite - 4B (ZY-1 FM4B) | CBERS-4B | Infrared Multispectral Scanner - 2 | IRMSS-2 | https://space.oscar.wmo.int/satellites/view/cbers_4b | CAST , INPE, CRESDA, AEB | Operational | 20 Dec 2019 | ≥2026 | 778 | 4-channnel VIS/SWIR/TIR radiometer [see detailed characteristics below] | Pushbroom. Swath 120 km | 40 m VIS and SWIR, 80 m TIR | [5 empty] | 2.215 µm | 2.08-2.35 µm |  |  |  |  | …… @ ….. % albedo
OSCAR-Only | China-Brazil Earth Resources Satellite - 4B (ZY-1 FM4B) | CBERS-4B | Infrared Multispectral Scanner - 2 | IRMSS-2 | https://space.oscar.wmo.int/satellites/view/cbers_4b | CAST , INPE, CRESDA, AEB | Operational | 20 Dec 2019 | ≥2026 | 778 | 4-channnel VIS/SWIR/TIR radiometer [see detailed characteristics below] | Pushbroom. Swath 120 km | 40 m VIS and SWIR, 80 m TIR | [5 empty] | 11.450 µm | 10.4-12.5 µm |  |  |  |  | ….. K @ …… K
OSCAR-Only | Chinese-French Oceanography Satellite | CFOSAT | CFOSAT Scatterometer | CSCAT | https://space.oscar.wmo.int/satellites/view/cfosat | NSOAS , CNES | Operational | 29 Oct 2018 | ≥2026 | 500 | Rotating Fan-beam Scatterometer (RFSCAT). Ku-band (13.256 GHz), dual polarisation (HH and VV). | Combining the fan-pencil concept (such as, e.g., ASCAT) and the rotating concept (such as, e.g., WindSat). Rotating speed: 5.7 rpm; swath 1000 km. Duty cycle 15-35 %. | High quality data: 50 km. Basic sampling: 10 km.
OSCAR-Only | Community Initiative for Continuing Earth Radio Occultation | CICERO | CICERO Instrument for GNSS-RO | CION | https://space.oscar.wmo.int/satellites/view/cicero | GeoOptics | Operational | 23 Jun 2017 | ≥2026 | 550 | Measuring the phase delay due to refraction during occultation between GPS and LEO | Limb scanning from 500 km to close-to-surface by time sampling - Azimuth: 90° sectors fore- and aft- | About 300 km horizontal, 0.5 km vertical
OSCAR-Only | Community Initiative for Continuing Earth Radio Occultation | CICERO-2 | CICERO-2 Instrument for GNSS-RO | CION-2 | https://space.oscar.wmo.int/satellites/view/cicero_2 | GeoOptics | Operational | 25 May 2022 | ≥2035 |  | 2nd generation radio-occultation measuring the bending angle due to refraction during occultation between GNSS and LEO satellites. Also measures reflected signals from the sea surface and has a polarimetric capability. | Limb scanning from 500 km to close-to-surface by time sampling - Azimuth: 90° sectors fore- and aft- | About 300 km horizontal, 0.5 km vertical
OSCAR-Only | Climate Absolute Radiance and Refractivity Observatory - 1A | CLARREO-1A | Global Navigation Satellite System - Radio Occultation | GNSS-RO | https://space.oscar.wmo.int/satellites/view/clarreo_1a | NASA | Mission concept | TBD | TBD | 609 | Measuring the phase delay due to refraction during occultation between GPS and LEO | Limb scanning from the satellite altitude to close-to-surface by time sampling – Azimuth: 90° sectors fore- and aft- | About 300 km horizontal, 0.5 km vertical
OSCAR-Only | Climate Absolute Radiance and Refractivity Observatory - 1A | CLARREO-1A | Infra Red Spectrometer | IR spectrometer | https://space.oscar.wmo.int/satellites/view/clarreo_1a | NASA | Mission concept | TBD | TBD | 609 | Range 5-50 μm, spectral resolution 0.5 cm-1. radiometric accuracy 0.1 K at 300 K nadir-pointing, IFOV 100 km. | Nadir only | 100 km
OSCAR-Only | Climate Absolute Radiance and Refractivity Observatory - 1B | CLARREO-1B | Short-wave Spectrometer | SW spectrometer | https://space.oscar.wmo.int/satellites/view/clarreo_1b | NASA | Mission concept | TBD | TBD | 609 | Range 0.32-2.3 μm, spectral resolution 4 nm. radiometric accuracy 0.3 % | Nadir only. | 100 km
OSCAR-Only | Climate Absolute Radiance and Refractivity Observatory - 2A | CLARREO-2A | Global Navigation Satellite System - Radio Occultation | GNSS-RO | https://space.oscar.wmo.int/satellites/view/clarreo_2a | NASA | Mission concept | TBD | TBD | 609 | Measuring the phase delay due to refraction during occultation between GPS and LEO | Limb scanning from the satellite altitude to close-to-surface by time sampling – Azimuth: 90° sectors fore- and aft- | About 300 km horizontal, 0.5 km vertical
OSCAR-Only | Climate Absolute Radiance and Refractivity Observatory - 2A | CLARREO-2A | Infra Red Spectrometer | IR spectrometer | https://space.oscar.wmo.int/satellites/view/clarreo_2a | NASA | Mission concept | TBD | TBD | 609 | Range 5-50 μm, spectral resolution 0.5 cm-1. radiometric accuracy 0.1 K at 300 K nadir-pointing, IFOV 100 km. | Nadir only | 100 km
OSCAR-Only | Climate Absolute Radiance and Refractivity Observatory - 2B | CLARREO-2B | Short-wave Spectrometer | SW spectrometer | https://space.oscar.wmo.int/satellites/view/clarreo_2b | NASA | Mission concept | TBD | TBD | 609 | Range 0.32-2.3 μm, spectral resolution 4 nm. radiometric accuracy 0.3 % | Nadir only. | 100 km
OSCAR-Only | Constellation Observing System for Meteorology, Ionosphere & Climate - 2a | COSMIC-2 | TriG (Tri-GNSS) GNSS Radio Occultation System | TGRS (COSMIC-2) | https://space.oscar.wmo.int/satellites/view/cosmic_2 | NSPO , NOAA, UCAR | Operational | 25 Jun 2019 | ≥2026 | 520 | Measuring the phase delay due to refraction during occultation between GPS and LEO. For TEC the accuracy is < 3 TECU. | Neutral atmosphere : Limb scanning from 90 km with digital beam steering (medium gain). 130° azimuth in fore and aft directions. Space weather: Zenith to limb scanning from 550 km (low gain). 140° azimuth in fore and aft directions. | About 200 km horizontal, 0.5 km vertical
OSCAR-Only | Constellation Observing System for Meteorology, Ionosphere & Climate - 2a | COSMIC-2 | Velocity, Ion Density and Irregularities | VIDI | https://space.oscar.wmo.int/satellites/view/cosmic_2 | NSPO , NOAA, UCAR | Operational | 25 Jun 2019 | ≥2026 | 520 | Complex of two instruments: 1) IVM (Ion Velocity Meter) to measure the electric field perpendicular to the magnetic field and the ion motions parallel to the magnetic field through measurement of the ion drift velocity vector; and 2) SPLP (SSAEM Planar Langmuir Probe) to measure absolute ion density, ion density fluctuations, and electron temperature | Crossing the magnetosphere along a low-inclination orbit
OSCAR-Only | Constellation Observing System for Meteorology, Ionosphere & Climate - 2a | COSMIC-2 | Radio Frequency Beacon | RFB | https://space.oscar.wmo.int/satellites/view/cosmic_2 | NSPO , NOAA, UCAR | Operational | 25 Jun 2019 | ≥2026 | 520 | The instrument transmits phase data measurements at 150, 400 and 1067 MHz (VHF, UHF, L-band) which can be received at ground stations worldwide | Non-scanning, nadir pointing, horizon-to-horizon (130° aperture)
OSCAR-Only | CryoSat-2 | CryoSat-2 | Doppler Orbitography and Radiopositioning Integrated by Satellite | DORIS | https://space.oscar.wmo.int/satellites/view/cryosat_2 | ESA | Operational | 08 Apr 2010 | ≥2028 | 717 | Measuring Doppler shift of signals from ground stations. Frequencies 2 GHz and (auxiliary) 401 MHz Instrument monitoring and calibration here
OSCAR-Only | CryoSat-2 | CryoSat-2 | Laser Retro-Reflector | LRR (ESA) | https://space.oscar.wmo.int/satellites/view/cryosat_2 | ESA | Operational | 08 Apr 2010 | ≥2028 | 717 | Assemblage of corner cube reflectors of number changing with satellite: 6 (GOCE); 7 (CryoSat); 9 (ERS, Envisat, Sentinel-3) Instrument monitoring and calibration here
OSCAR-Only | COSMO-SkyMed Second Generation - 1 | CSG-1 | COSMO-SkyMed Second Generation Synthetic Aperture Radar | CSG-SAR | https://space.oscar.wmo.int/satellites/view/csg_1 | ASI | Operational | 18 Dec 2019 | ≥2026 | 619 | X-band SAR, frequency 9.60 GHz, multi-polarisation and variable swath/resolution [see detailed characteristics below] | Side-looking, possible both to left- and right- end (alternatively) 20-50° (up to 600 km) off-nadir, swath 7.3 to 200 km, depending on operation mode - See table | 0.35 to 40 m, depending on operation mode - See table |  | 0.50x0.35 m | 7.3x3.1 | Single: HH or VV or HV or VH | [32 empty] | Spotlight | 600 km, either right or left | [91 empty] | 7.3x3.1
OSCAR-Only | COSMO-SkyMed Second Generation - 1 | CSG-1 | COSMO-SkyMed Second Generation Synthetic Aperture Radar | CSG-SAR | https://space.oscar.wmo.int/satellites/view/csg_1 | ASI | Operational | 18 Dec 2019 | ≥2026 | 619 | X-band SAR, frequency 9.60 GHz, multi-polarisation and variable swath/resolution [see detailed characteristics below] | Side-looking, possible both to left- and right- end (alternatively) 20-50° (up to 600 km) off-nadir, swath 7.3 to 200 km, depending on operation mode - See table | 0.35 to 40 m, depending on operation mode - See table |  | 0.63x0.63 m | 10 km | Double: HH & HV or VV &VH | [32 empty] | Spotlight | 600 km, either right or left | [91 empty] | 10 km
OSCAR-Only | COSMO-SkyMed Second Generation - 1 | CSG-1 | COSMO-SkyMed Second Generation Synthetic Aperture Radar | CSG-SAR | https://space.oscar.wmo.int/satellites/view/csg_1 | ASI | Operational | 18 Dec 2019 | ≥2026 | 619 | X-band SAR, frequency 9.60 GHz, multi-polarisation and variable swath/resolution [see detailed characteristics below] | Side-looking, possible both to left- and right- end (alternatively) 20-50° (up to 600 km) off-nadir, swath 7.3 to 200 km, depending on operation mode - See table | 0.35 to 40 m, depending on operation mode - See table |  | 3.0x3.0 m | 40 km | Single: HH or VV or HV or VH | [32 empty] | Stripmap | 600 km, either right or left | [91 empty] | 40 km
OSCAR-Only | COSMO-SkyMed Second Generation - 1 | CSG-1 | COSMO-SkyMed Second Generation Synthetic Aperture Radar | CSG-SAR | https://space.oscar.wmo.int/satellites/view/csg_1 | ASI | Operational | 18 Dec 2019 | ≥2026 | 619 | X-band SAR, frequency 9.60 GHz, multi-polarisation and variable swath/resolution [see detailed characteristics below] | Side-looking, possible both to left- and right- end (alternatively) 20-50° (up to 600 km) off-nadir, swath 7.3 to 200 km, depending on operation mode - See table | 0.35 to 40 m, depending on operation mode - See table |  | 3.0x3.0 m | 30 km | Double: HH & HV or VV &VH | [32 empty] | Stripmap | 600 km, either right or left | [91 empty] | 30 km
OSCAR-Only | COSMO-SkyMed Second Generation - 1 | CSG-1 | COSMO-SkyMed Second Generation Synthetic Aperture Radar | CSG-SAR | https://space.oscar.wmo.int/satellites/view/csg_1 | ASI | Operational | 18 Dec 2019 | ≥2026 | 619 | X-band SAR, frequency 9.60 GHz, multi-polarisation and variable swath/resolution [see detailed characteristics below] | Side-looking, possible both to left- and right- end (alternatively) 20-50° (up to 600 km) off-nadir, swath 7.3 to 200 km, depending on operation mode - See table | 0.35 to 40 m, depending on operation mode - See table |  | 3.0x3.0 m | 15 km | Quadruple: HH & VV & HV & VH | [32 empty] | Stripmap | 600 km, either right or left | [91 empty] | 15 km
OSCAR-Only | COSMO-SkyMed Second Generation - 1 | CSG-1 | COSMO-SkyMed Second Generation Synthetic Aperture Radar | CSG-SAR | https://space.oscar.wmo.int/satellites/view/csg_1 | ASI | Operational | 18 Dec 2019 | ≥2026 | 619 | X-band SAR, frequency 9.60 GHz, multi-polarisation and variable swath/resolution [see detailed characteristics below] | Side-looking, possible both to left- and right- end (alternatively) 20-50° (up to 600 km) off-nadir, swath 7.3 to 200 km, depending on operation mode - See table | 0.35 to 40 m, depending on operation mode - See table |  | 4x20 m | 100 km | Single: HH or VV or HV or VH | [32 empty] | ScanSAR | 600 km, either right or left | [91 empty] | 100 km
OSCAR-Only | COSMO-SkyMed Second Generation - 1 | CSG-1 | COSMO-SkyMed Second Generation Synthetic Aperture Radar | CSG-SAR | https://space.oscar.wmo.int/satellites/view/csg_1 | ASI | Operational | 18 Dec 2019 | ≥2026 | 619 | X-band SAR, frequency 9.60 GHz, multi-polarisation and variable swath/resolution [see detailed characteristics below] | Side-looking, possible both to left- and right- end (alternatively) 20-50° (up to 600 km) off-nadir, swath 7.3 to 200 km, depending on operation mode - See table | 0.35 to 40 m, depending on operation mode - See table |  | 6x40 m | 200 km | Double: HH & HV or VV &VH | [32 empty] | ScanSAR | 600 km, either right or left | [91 empty] | 200 km
OSCAR-Only | COSMO-SkyMed Second Generation - 2 | CSG-2 | COSMO-SkyMed Second Generation Synthetic Aperture Radar | CSG-SAR | https://space.oscar.wmo.int/satellites/view/csg_2 | ASI | Operational | 31 Jan 2022 | ≥2029 | 619 | X-band SAR, frequency 9.60 GHz, multi-polarisation and variable swath/resolution [see detailed characteristics below] | Side-looking, possible both to left- and right- end (alternatively) 20-50° (up to 600 km) off-nadir, swath 7.3 to 200 km, depending on operation mode - See table | 0.35 to 40 m, depending on operation mode - See table |  | 0.50x0.35 m | 7.3x3.1 | Single: HH or VV or HV or VH | [32 empty] | Spotlight | 600 km, either right or left | [91 empty] | 7.3x3.1
OSCAR-Only | COSMO-SkyMed Second Generation - 2 | CSG-2 | COSMO-SkyMed Second Generation Synthetic Aperture Radar | CSG-SAR | https://space.oscar.wmo.int/satellites/view/csg_2 | ASI | Operational | 31 Jan 2022 | ≥2029 | 619 | X-band SAR, frequency 9.60 GHz, multi-polarisation and variable swath/resolution [see detailed characteristics below] | Side-looking, possible both to left- and right- end (alternatively) 20-50° (up to 600 km) off-nadir, swath 7.3 to 200 km, depending on operation mode - See table | 0.35 to 40 m, depending on operation mode - See table |  | 0.63x0.63 m | 10 km | Double: HH & HV or VV &VH | [32 empty] | Spotlight | 600 km, either right or left | [91 empty] | 10 km
OSCAR-Only | COSMO-SkyMed Second Generation - 2 | CSG-2 | COSMO-SkyMed Second Generation Synthetic Aperture Radar | CSG-SAR | https://space.oscar.wmo.int/satellites/view/csg_2 | ASI | Operational | 31 Jan 2022 | ≥2029 | 619 | X-band SAR, frequency 9.60 GHz, multi-polarisation and variable swath/resolution [see detailed characteristics below] | Side-looking, possible both to left- and right- end (alternatively) 20-50° (up to 600 km) off-nadir, swath 7.3 to 200 km, depending on operation mode - See table | 0.35 to 40 m, depending on operation mode - See table |  | 3.0x3.0 m | 40 km | Single: HH or VV or HV or VH | [32 empty] | Stripmap | 600 km, either right or left | [91 empty] | 40 km
OSCAR-Only | COSMO-SkyMed Second Generation - 2 | CSG-2 | COSMO-SkyMed Second Generation Synthetic Aperture Radar | CSG-SAR | https://space.oscar.wmo.int/satellites/view/csg_2 | ASI | Operational | 31 Jan 2022 | ≥2029 | 619 | X-band SAR, frequency 9.60 GHz, multi-polarisation and variable swath/resolution [see detailed characteristics below] | Side-looking, possible both to left- and right- end (alternatively) 20-50° (up to 600 km) off-nadir, swath 7.3 to 200 km, depending on operation mode - See table | 0.35 to 40 m, depending on operation mode - See table |  | 3.0x3.0 m | 30 km | Double: HH & HV or VV &VH | [32 empty] | Stripmap | 600 km, either right or left | [91 empty] | 30 km
OSCAR-Only | COSMO-SkyMed Second Generation - 2 | CSG-2 | COSMO-SkyMed Second Generation Synthetic Aperture Radar | CSG-SAR | https://space.oscar.wmo.int/satellites/view/csg_2 | ASI | Operational | 31 Jan 2022 | ≥2029 | 619 | X-band SAR, frequency 9.60 GHz, multi-polarisation and variable swath/resolution [see detailed characteristics below] | Side-looking, possible both to left- and right- end (alternatively) 20-50° (up to 600 km) off-nadir, swath 7.3 to 200 km, depending on operation mode - See table | 0.35 to 40 m, depending on operation mode - See table |  | 3.0x3.0 m | 15 km | Quadruple: HH & VV & HV & VH | [32 empty] | Stripmap | 600 km, either right or left | [91 empty] | 15 km
OSCAR-Only | COSMO-SkyMed Second Generation - 2 | CSG-2 | COSMO-SkyMed Second Generation Synthetic Aperture Radar | CSG-SAR | https://space.oscar.wmo.int/satellites/view/csg_2 | ASI | Operational | 31 Jan 2022 | ≥2029 | 619 | X-band SAR, frequency 9.60 GHz, multi-polarisation and variable swath/resolution [see detailed characteristics below] | Side-looking, possible both to left- and right- end (alternatively) 20-50° (up to 600 km) off-nadir, swath 7.3 to 200 km, depending on operation mode - See table | 0.35 to 40 m, depending on operation mode - See table |  | 4x20 m | 100 km | Single: HH or VV or HV or VH | [32 empty] | ScanSAR | 600 km, either right or left | [91 empty] | 100 km
OSCAR-Only | COSMO-SkyMed Second Generation - 2 | CSG-2 | COSMO-SkyMed Second Generation Synthetic Aperture Radar | CSG-SAR | https://space.oscar.wmo.int/satellites/view/csg_2 | ASI | Operational | 31 Jan 2022 | ≥2029 | 619 | X-band SAR, frequency 9.60 GHz, multi-polarisation and variable swath/resolution [see detailed characteristics below] | Side-looking, possible both to left- and right- end (alternatively) 20-50° (up to 600 km) off-nadir, swath 7.3 to 200 km, depending on operation mode - See table | 0.35 to 40 m, depending on operation mode - See table |  | 6x40 m | 200 km | Double: HH & HV or VV &VH | [32 empty] | ScanSAR | 600 km, either right or left | [91 empty] | 200 km
OSCAR-Only | COSMO-SkyMed Second Generation - 3 | CSG-3 | COSMO-SkyMed Second Generation Synthetic Aperture Radar | CSG-SAR | https://space.oscar.wmo.int/satellites/view/csg_3 | ASI | Operational | 03 Jan 2026 | ≥2032 | 619 | X-band SAR, frequency 9.60 GHz, multi-polarisation and variable swath/resolution [see detailed characteristics below] | Side-looking, possible both to left- and right- end (alternatively) 20-50° (up to 600 km) off-nadir, swath 7.3 to 200 km, depending on operation mode - See table | 0.35 to 40 m, depending on operation mode - See table |  | 0.50x0.35 m | 7.3x3.1 | Single: HH or VV or HV or VH | [32 empty] | Spotlight | 600 km, either right or left | [91 empty] | 7.3x3.1
OSCAR-Only | COSMO-SkyMed Second Generation - 3 | CSG-3 | COSMO-SkyMed Second Generation Synthetic Aperture Radar | CSG-SAR | https://space.oscar.wmo.int/satellites/view/csg_3 | ASI | Operational | 03 Jan 2026 | ≥2032 | 619 | X-band SAR, frequency 9.60 GHz, multi-polarisation and variable swath/resolution [see detailed characteristics below] | Side-looking, possible both to left- and right- end (alternatively) 20-50° (up to 600 km) off-nadir, swath 7.3 to 200 km, depending on operation mode - See table | 0.35 to 40 m, depending on operation mode - See table |  | 0.63x0.63 m | 10 km | Double: HH & HV or VV &VH | [32 empty] | Spotlight | 600 km, either right or left | [91 empty] | 10 km
OSCAR-Only | COSMO-SkyMed Second Generation - 3 | CSG-3 | COSMO-SkyMed Second Generation Synthetic Aperture Radar | CSG-SAR | https://space.oscar.wmo.int/satellites/view/csg_3 | ASI | Operational | 03 Jan 2026 | ≥2032 | 619 | X-band SAR, frequency 9.60 GHz, multi-polarisation and variable swath/resolution [see detailed characteristics below] | Side-looking, possible both to left- and right- end (alternatively) 20-50° (up to 600 km) off-nadir, swath 7.3 to 200 km, depending on operation mode - See table | 0.35 to 40 m, depending on operation mode - See table |  | 3.0x3.0 m | 40 km | Single: HH or VV or HV or VH | [32 empty] | Stripmap | 600 km, either right or left | [91 empty] | 40 km
OSCAR-Only | COSMO-SkyMed Second Generation - 3 | CSG-3 | COSMO-SkyMed Second Generation Synthetic Aperture Radar | CSG-SAR | https://space.oscar.wmo.int/satellites/view/csg_3 | ASI | Operational | 03 Jan 2026 | ≥2032 | 619 | X-band SAR, frequency 9.60 GHz, multi-polarisation and variable swath/resolution [see detailed characteristics below] | Side-looking, possible both to left- and right- end (alternatively) 20-50° (up to 600 km) off-nadir, swath 7.3 to 200 km, depending on operation mode - See table | 0.35 to 40 m, depending on operation mode - See table |  | 3.0x3.0 m | 30 km | Double: HH & HV or VV &VH | [32 empty] | Stripmap | 600 km, either right or left | [91 empty] | 30 km
OSCAR-Only | COSMO-SkyMed Second Generation - 3 | CSG-3 | COSMO-SkyMed Second Generation Synthetic Aperture Radar | CSG-SAR | https://space.oscar.wmo.int/satellites/view/csg_3 | ASI | Operational | 03 Jan 2026 | ≥2032 | 619 | X-band SAR, frequency 9.60 GHz, multi-polarisation and variable swath/resolution [see detailed characteristics below] | Side-looking, possible both to left- and right- end (alternatively) 20-50° (up to 600 km) off-nadir, swath 7.3 to 200 km, depending on operation mode - See table | 0.35 to 40 m, depending on operation mode - See table |  | 3.0x3.0 m | 15 km | Quadruple: HH & VV & HV & VH | [32 empty] | Stripmap | 600 km, either right or left | [91 empty] | 15 km
OSCAR-Only | COSMO-SkyMed Second Generation - 3 | CSG-3 | COSMO-SkyMed Second Generation Synthetic Aperture Radar | CSG-SAR | https://space.oscar.wmo.int/satellites/view/csg_3 | ASI | Operational | 03 Jan 2026 | ≥2032 | 619 | X-band SAR, frequency 9.60 GHz, multi-polarisation and variable swath/resolution [see detailed characteristics below] | Side-looking, possible both to left- and right- end (alternatively) 20-50° (up to 600 km) off-nadir, swath 7.3 to 200 km, depending on operation mode - See table | 0.35 to 40 m, depending on operation mode - See table |  | 4x20 m | 100 km | Single: HH or VV or HV or VH | [32 empty] | ScanSAR | 600 km, either right or left | [91 empty] | 100 km
OSCAR-Only | COSMO-SkyMed Second Generation - 3 | CSG-3 | COSMO-SkyMed Second Generation Synthetic Aperture Radar | CSG-SAR | https://space.oscar.wmo.int/satellites/view/csg_3 | ASI | Operational | 03 Jan 2026 | ≥2032 | 619 | X-band SAR, frequency 9.60 GHz, multi-polarisation and variable swath/resolution [see detailed characteristics below] | Side-looking, possible both to left- and right- end (alternatively) 20-50° (up to 600 km) off-nadir, swath 7.3 to 200 km, depending on operation mode - See table | 0.35 to 40 m, depending on operation mode - See table |  | 6x40 m | 200 km | Double: HH & HV or VV &VH | [32 empty] | ScanSAR | 600 km, either right or left | [91 empty] | 200 km
OSCAR-Only | COSMO-SkyMed - 1 | CSK-1 | Synthetic Aperture Radar 2000 (X-band) | SAR-2000 | https://space.oscar.wmo.int/satellites/view/csk_1 | ASI | Operational | 08 Jun 2007 | ≥2026 | 629.5 | X-band SAR, frequency 9.60 GHz, multi-polarisation and variable swath/resolution [see detailed characteristics below] | Side-looking, possible both to left- and right- end (alternatively) 20-50° off-nadir, swath 10 to 200 km, depending on operation mode - See table | 1 to 100 m, depending on operation mode - See table | Spotlight | 1 m | 10 km | [16 empty] | HH or VV or HV or VH | [18 empty] | 600 km, either right or left | [90 empty] | 10 km
OSCAR-Only | COSMO-SkyMed - 1 | CSK-1 | Synthetic Aperture Radar 2000 (X-band) | SAR-2000 | https://space.oscar.wmo.int/satellites/view/csk_1 | ASI | Operational | 08 Jun 2007 | ≥2026 | 629.5 | X-band SAR, frequency 9.60 GHz, multi-polarisation and variable swath/resolution [see detailed characteristics below] | Side-looking, possible both to left- and right- end (alternatively) 20-50° off-nadir, swath 10 to 200 km, depending on operation mode - See table | 1 to 100 m, depending on operation mode - See table | Stripmap | 3-15 m | 40 km | [16 empty] | HH or VV or HV or VH | [18 empty] | 600 km, either right or left | [90 empty] | 40 km
OSCAR-Only | COSMO-SkyMed - 1 | CSK-1 | Synthetic Aperture Radar 2000 (X-band) | SAR-2000 | https://space.oscar.wmo.int/satellites/view/csk_1 | ASI | Operational | 08 Jun 2007 | ≥2026 | 629.5 | X-band SAR, frequency 9.60 GHz, multi-polarisation and variable swath/resolution [see detailed characteristics below] | Side-looking, possible both to left- and right- end (alternatively) 20-50° off-nadir, swath 10 to 200 km, depending on operation mode - See table | 1 to 100 m, depending on operation mode - See table | ScanSAR wide swath | 30 m | 100 km | [16 empty] | HH or VV or HV or VH | [18 empty] | 600 km, either right or left | [90 empty] | 100 km
OSCAR-Only | COSMO-SkyMed - 1 | CSK-1 | Synthetic Aperture Radar 2000 (X-band) | SAR-2000 | https://space.oscar.wmo.int/satellites/view/csk_1 | ASI | Operational | 08 Jun 2007 | ≥2026 | 629.5 | X-band SAR, frequency 9.60 GHz, multi-polarisation and variable swath/resolution [see detailed characteristics below] | Side-looking, possible both to left- and right- end (alternatively) 20-50° off-nadir, swath 10 to 200 km, depending on operation mode - See table | 1 to 100 m, depending on operation mode - See table | ScanSAR huge swath | 100 m | 200 km | [16 empty] | HH or VV or HV or VH | [18 empty] | 600 km, either right or left | [90 empty] | 200 km
OSCAR-Only | COSMO-SkyMed - 1 | CSK-1 | Synthetic Aperture Radar 2000 (X-band) | SAR-2000 | https://space.oscar.wmo.int/satellites/view/csk_1 | ASI | Operational | 08 Jun 2007 | ≥2026 | 629.5 | X-band SAR, frequency 9.60 GHz, multi-polarisation and variable swath/resolution [see detailed characteristics below] | Side-looking, possible both to left- and right- end (alternatively) 20-50° off-nadir, swath 10 to 200 km, depending on operation mode - See table | 1 to 100 m, depending on operation mode - See table | Stripmap ping-pong | 15 m | 30 km | [16 empty] | HH/HV + VV/VH | [18 empty] | 600 km, either right or left | [90 empty] | 30 km
OSCAR-Only | COSMO-SkyMed - 2 | CSK-2 | Synthetic Aperture Radar 2000 (X-band) | SAR-2000 | https://space.oscar.wmo.int/satellites/view/csk_2 | ASI | Operational | 09 Dec 2007 | ≥2026 | 629.5 | X-band SAR, frequency 9.60 GHz, multi-polarisation and variable swath/resolution [see detailed characteristics below] | Side-looking, possible both to left- and right- end (alternatively) 20-50° off-nadir, swath 10 to 200 km, depending on operation mode - See table | 1 to 100 m, depending on operation mode - See table | Spotlight | 1 m | 10 km | [16 empty] | HH or VV or HV or VH | [18 empty] | 600 km, either right or left | [90 empty] | 10 km
OSCAR-Only | COSMO-SkyMed - 2 | CSK-2 | Synthetic Aperture Radar 2000 (X-band) | SAR-2000 | https://space.oscar.wmo.int/satellites/view/csk_2 | ASI | Operational | 09 Dec 2007 | ≥2026 | 629.5 | X-band SAR, frequency 9.60 GHz, multi-polarisation and variable swath/resolution [see detailed characteristics below] | Side-looking, possible both to left- and right- end (alternatively) 20-50° off-nadir, swath 10 to 200 km, depending on operation mode - See table | 1 to 100 m, depending on operation mode - See table | Stripmap | 3-15 m | 40 km | [16 empty] | HH or VV or HV or VH | [18 empty] | 600 km, either right or left | [90 empty] | 40 km
OSCAR-Only | COSMO-SkyMed - 2 | CSK-2 | Synthetic Aperture Radar 2000 (X-band) | SAR-2000 | https://space.oscar.wmo.int/satellites/view/csk_2 | ASI | Operational | 09 Dec 2007 | ≥2026 | 629.5 | X-band SAR, frequency 9.60 GHz, multi-polarisation and variable swath/resolution [see detailed characteristics below] | Side-looking, possible both to left- and right- end (alternatively) 20-50° off-nadir, swath 10 to 200 km, depending on operation mode - See table | 1 to 100 m, depending on operation mode - See table | ScanSAR wide swath | 30 m | 100 km | [16 empty] | HH or VV or HV or VH | [18 empty] | 600 km, either right or left | [90 empty] | 100 km
OSCAR-Only | COSMO-SkyMed - 2 | CSK-2 | Synthetic Aperture Radar 2000 (X-band) | SAR-2000 | https://space.oscar.wmo.int/satellites/view/csk_2 | ASI | Operational | 09 Dec 2007 | ≥2026 | 629.5 | X-band SAR, frequency 9.60 GHz, multi-polarisation and variable swath/resolution [see detailed characteristics below] | Side-looking, possible both to left- and right- end (alternatively) 20-50° off-nadir, swath 10 to 200 km, depending on operation mode - See table | 1 to 100 m, depending on operation mode - See table | ScanSAR huge swath | 100 m | 200 km | [16 empty] | HH or VV or HV or VH | [18 empty] | 600 km, either right or left | [90 empty] | 200 km
OSCAR-Only | COSMO-SkyMed - 2 | CSK-2 | Synthetic Aperture Radar 2000 (X-band) | SAR-2000 | https://space.oscar.wmo.int/satellites/view/csk_2 | ASI | Operational | 09 Dec 2007 | ≥2026 | 629.5 | X-band SAR, frequency 9.60 GHz, multi-polarisation and variable swath/resolution [see detailed characteristics below] | Side-looking, possible both to left- and right- end (alternatively) 20-50° off-nadir, swath 10 to 200 km, depending on operation mode - See table | 1 to 100 m, depending on operation mode - See table | Stripmap ping-pong | 15 m | 30 km | [16 empty] | HH/HV + VV/VH | [18 empty] | 600 km, either right or left | [90 empty] | 30 km
OSCAR-Only | COSMO-SkyMed - 3 | CSK-3 | Synthetic Aperture Radar 2000 (X-band) | SAR-2000 | https://space.oscar.wmo.int/satellites/view/csk_3 | ASI | Operational | 25 Oct 2008 | ≥2026 | 629.5 | X-band SAR, frequency 9.60 GHz, multi-polarisation and variable swath/resolution [see detailed characteristics below] | Side-looking, possible both to left- and right- end (alternatively) 20-50° off-nadir, swath 10 to 200 km, depending on operation mode - See table | 1 to 100 m, depending on operation mode - See table | Spotlight | 1 m | 10 km | [16 empty] | HH or VV or HV or VH | [18 empty] | 600 km, either right or left | [90 empty] | 10 km
OSCAR-Only | COSMO-SkyMed - 3 | CSK-3 | Synthetic Aperture Radar 2000 (X-band) | SAR-2000 | https://space.oscar.wmo.int/satellites/view/csk_3 | ASI | Operational | 25 Oct 2008 | ≥2026 | 629.5 | X-band SAR, frequency 9.60 GHz, multi-polarisation and variable swath/resolution [see detailed characteristics below] | Side-looking, possible both to left- and right- end (alternatively) 20-50° off-nadir, swath 10 to 200 km, depending on operation mode - See table | 1 to 100 m, depending on operation mode - See table | Stripmap | 3-15 m | 40 km | [16 empty] | HH or VV or HV or VH | [18 empty] | 600 km, either right or left | [90 empty] | 40 km
OSCAR-Only | COSMO-SkyMed - 3 | CSK-3 | Synthetic Aperture Radar 2000 (X-band) | SAR-2000 | https://space.oscar.wmo.int/satellites/view/csk_3 | ASI | Operational | 25 Oct 2008 | ≥2026 | 629.5 | X-band SAR, frequency 9.60 GHz, multi-polarisation and variable swath/resolution [see detailed characteristics below] | Side-looking, possible both to left- and right- end (alternatively) 20-50° off-nadir, swath 10 to 200 km, depending on operation mode - See table | 1 to 100 m, depending on operation mode - See table | ScanSAR wide swath | 30 m | 100 km | [16 empty] | HH or VV or HV or VH | [18 empty] | 600 km, either right or left | [90 empty] | 100 km
OSCAR-Only | COSMO-SkyMed - 3 | CSK-3 | Synthetic Aperture Radar 2000 (X-band) | SAR-2000 | https://space.oscar.wmo.int/satellites/view/csk_3 | ASI | Operational | 25 Oct 2008 | ≥2026 | 629.5 | X-band SAR, frequency 9.60 GHz, multi-polarisation and variable swath/resolution [see detailed characteristics below] | Side-looking, possible both to left- and right- end (alternatively) 20-50° off-nadir, swath 10 to 200 km, depending on operation mode - See table | 1 to 100 m, depending on operation mode - See table | ScanSAR huge swath | 100 m | 200 km | [16 empty] | HH or VV or HV or VH | [18 empty] | 600 km, either right or left | [90 empty] | 200 km
OSCAR-Only | COSMO-SkyMed - 3 | CSK-3 | Synthetic Aperture Radar 2000 (X-band) | SAR-2000 | https://space.oscar.wmo.int/satellites/view/csk_3 | ASI | Operational | 25 Oct 2008 | ≥2026 | 629.5 | X-band SAR, frequency 9.60 GHz, multi-polarisation and variable swath/resolution [see detailed characteristics below] | Side-looking, possible both to left- and right- end (alternatively) 20-50° off-nadir, swath 10 to 200 km, depending on operation mode - See table | 1 to 100 m, depending on operation mode - See table | Stripmap ping-pong | 15 m | 30 km | [16 empty] | HH/HV + VV/VH | [18 empty] | 600 km, either right or left | [90 empty] | 30 km
OSCAR-Only | COSMO-SkyMed - 4 | CSK-4 | Synthetic Aperture Radar 2000 (X-band) | SAR-2000 | https://space.oscar.wmo.int/satellites/view/csk_4 | ASI | Operational | 06 Nov 2010 | ≥2026 | 629.5 | X-band SAR, frequency 9.60 GHz, multi-polarisation and variable swath/resolution [see detailed characteristics below] | Side-looking, possible both to left- and right- end (alternatively) 20-50° off-nadir, swath 10 to 200 km, depending on operation mode - See table | 1 to 100 m, depending on operation mode - See table | Spotlight | 1 m | 10 km | [16 empty] | HH or VV or HV or VH | [18 empty] | 600 km, either right or left | [90 empty] | 10 km
OSCAR-Only | COSMO-SkyMed - 4 | CSK-4 | Synthetic Aperture Radar 2000 (X-band) | SAR-2000 | https://space.oscar.wmo.int/satellites/view/csk_4 | ASI | Operational | 06 Nov 2010 | ≥2026 | 629.5 | X-band SAR, frequency 9.60 GHz, multi-polarisation and variable swath/resolution [see detailed characteristics below] | Side-looking, possible both to left- and right- end (alternatively) 20-50° off-nadir, swath 10 to 200 km, depending on operation mode - See table | 1 to 100 m, depending on operation mode - See table | Stripmap | 3-15 m | 40 km | [16 empty] | HH or VV or HV or VH | [18 empty] | 600 km, either right or left | [90 empty] | 40 km
OSCAR-Only | COSMO-SkyMed - 4 | CSK-4 | Synthetic Aperture Radar 2000 (X-band) | SAR-2000 | https://space.oscar.wmo.int/satellites/view/csk_4 | ASI | Operational | 06 Nov 2010 | ≥2026 | 629.5 | X-band SAR, frequency 9.60 GHz, multi-polarisation and variable swath/resolution [see detailed characteristics below] | Side-looking, possible both to left- and right- end (alternatively) 20-50° off-nadir, swath 10 to 200 km, depending on operation mode - See table | 1 to 100 m, depending on operation mode - See table | ScanSAR wide swath | 30 m | 100 km | [16 empty] | HH or VV or HV or VH | [18 empty] | 600 km, either right or left | [90 empty] | 100 km
OSCAR-Only | COSMO-SkyMed - 4 | CSK-4 | Synthetic Aperture Radar 2000 (X-band) | SAR-2000 | https://space.oscar.wmo.int/satellites/view/csk_4 | ASI | Operational | 06 Nov 2010 | ≥2026 | 629.5 | X-band SAR, frequency 9.60 GHz, multi-polarisation and variable swath/resolution [see detailed characteristics below] | Side-looking, possible both to left- and right- end (alternatively) 20-50° off-nadir, swath 10 to 200 km, depending on operation mode - See table | 1 to 100 m, depending on operation mode - See table | ScanSAR huge swath | 100 m | 200 km | [16 empty] | HH or VV or HV or VH | [18 empty] | 600 km, either right or left | [90 empty] | 200 km
OSCAR-Only | COSMO-SkyMed - 4 | CSK-4 | Synthetic Aperture Radar 2000 (X-band) | SAR-2000 | https://space.oscar.wmo.int/satellites/view/csk_4 | ASI | Operational | 06 Nov 2010 | ≥2026 | 629.5 | X-band SAR, frequency 9.60 GHz, multi-polarisation and variable swath/resolution [see detailed characteristics below] | Side-looking, possible both to left- and right- end (alternatively) 20-50° off-nadir, swath 10 to 200 km, depending on operation mode - See table | 1 to 100 m, depending on operation mode - See table | Stripmap ping-pong | 15 m | 30 km | [16 empty] | HH/HV + VV/VH | [18 empty] | 600 km, either right or left | [90 empty] | 30 km
OSCAR-Only | Deimos-2 | Deimos-2 | High Resolution Advanced Imaging System | HiRAIS | https://space.oscar.wmo.int/satellites/view/deimos_2 | Elecnor-Deimos | Operational | 19 Jun 2014 | ≥2026 | 620 | 5-channel VNIR radiometer including one panchromatic [see detailed characteristics below] | Pushbroom. Swath 12 km, addressable within a field or regard of 720 km | PAN: 1 m, multispectral 4 m, at s.s.p. | [5 empty] | 465 nm | 420 - 510 nm | ……… @ …… % albedo
OSCAR-Only | Deimos-2 | Deimos-2 | High Resolution Advanced Imaging System | HiRAIS | https://space.oscar.wmo.int/satellites/view/deimos_2 | Elecnor-Deimos | Operational | 19 Jun 2014 | ≥2026 | 620 | 5-channel VNIR radiometer including one panchromatic [see detailed characteristics below] | Pushbroom. Swath 12 km, addressable within a field or regard of 720 km | PAN: 1 m, multispectral 4 m, at s.s.p. | [5 empty] | 545 nm | 510 - 580 nm | ……… @ …… % albedo
OSCAR-Only | Deimos-2 | Deimos-2 | High Resolution Advanced Imaging System | HiRAIS | https://space.oscar.wmo.int/satellites/view/deimos_2 | Elecnor-Deimos | Operational | 19 Jun 2014 | ≥2026 | 620 | 5-channel VNIR radiometer including one panchromatic [see detailed characteristics below] | Pushbroom. Swath 12 km, addressable within a field or regard of 720 km | PAN: 1 m, multispectral 4 m, at s.s.p. | [5 empty] | 660 nm | 600 - 720 nm | ……… @ …… % albedo
OSCAR-Only | Deimos-2 | Deimos-2 | High Resolution Advanced Imaging System | HiRAIS | https://space.oscar.wmo.int/satellites/view/deimos_2 | Elecnor-Deimos | Operational | 19 Jun 2014 | ≥2026 | 620 | 5-channel VNIR radiometer including one panchromatic [see detailed characteristics below] | Pushbroom. Swath 12 km, addressable within a field or regard of 720 km | PAN: 1 m, multispectral 4 m, at s.s.p. | [5 empty] | 825 nm | 760 - 890 nm | ……… @ …… % albedo
OSCAR-Only | Deimos-2 | Deimos-2 | High Resolution Advanced Imaging System | HiRAIS | https://space.oscar.wmo.int/satellites/view/deimos_2 | Elecnor-Deimos | Operational | 19 Jun 2014 | ≥2026 | 620 | 5-channel VNIR radiometer including one panchromatic [see detailed characteristics below] | Pushbroom. Swath 12 km, addressable within a field or regard of 720 km | PAN: 1 m, multispectral 4 m, at s.s.p. | [5 empty] | 665 (PAN) | 420 - 890 nm | ……… @ …… % albedo
OSCAR-Only | Deformation, Ecosystem Structure, and Dynamics of Ice | DESDynI | Interferometric Synthetic Aperture Radar | InSAR | https://space.oscar.wmo.int/satellites/view/desdyni | NASA | Mission concept | TBD | TBD | 400 | L-band (1.2 GHz) with more combinations of polarisation and interferometric capability | Pushbroom, swath 340 km | 10 m
OSCAR-Only | Deformation, Ecosystem Structure, and Dynamics of Ice | DESDynI | Vegetation Canopy Lidar | VCL | https://space.oscar.wmo.int/satellites/view/desdyni | NASA | Mission concept | TBD | TBD | 400 | Wavelength 1064 nm. Multi-beam capability | Nadir-view and 5 cross-track spots 5-km spaced, for a total swath of 25 km | 25 m horizontal, 1 m vertical
OSCAR-Only | Diadéme-1 | Diadéme-1 | Retro-Reflector Array | RRA (CNES) | https://space.oscar.wmo.int/satellites/view/diademe_1 | CNES | Operational | 08 Feb 1967 | ≥2050 | 698 | Assemblage of 144 corner cube reflectors spread over are area of 50 cm diameter on a dedicated satellite
OSCAR-Only | Diadéme-2 | Diadéme-2 | Retro-Reflector Array | RRA (CNES) | https://space.oscar.wmo.int/satellites/view/diademe_2 | CNES | Operational | 15 Feb 1967 | ≥2050 | 990 | Assemblage of 144 corner cube reflectors spread over are area of 50 cm diameter on a dedicated satellite
OSCAR-Only | Defense Meteorological Satellite Program - F17 | DMSP-F17 | Operational Linescan Systerm | OLS | https://space.oscar.wmo.int/satellites/view/dmsp_f17 | DoD , NOAA | Operational | 04 Nov 2006 | Sep 2026 | 848 | 3-channel VIS/IR radiometer, including a day/night VIS channel implemented by a photomultiplier [see detailed characteristics below] | Whiskbroom; 7325 pixels/line sampled cross-track for panoramic distortion correction at 0.5 km intervals. Swath 2960 km | 0.56 km. Cross-track sampling at 0.5 km intervals | [5 empty] | 0.75 µm | 0.40-1.10 µm |  |  |  |  | … @ … W m-2 sr-1 µm-1
OSCAR-Only | Defense Meteorological Satellite Program - F17 | DMSP-F17 | Operational Linescan Systerm | OLS | https://space.oscar.wmo.int/satellites/view/dmsp_f17 | DoD , NOAA | Operational | 04 Nov 2006 | Sep 2026 | 848 | 3-channel VIS/IR radiometer, including a day/night VIS channel implemented by a photomultiplier [see detailed characteristics below] | Whiskbroom; 7325 pixels/line sampled cross-track for panoramic distortion correction at 0.5 km intervals. Swath 2960 km | 0.56 km. Cross-track sampling at 0.5 km intervals | [5 empty] | 11.7 µm | 10.0-13.4 µm |  |  |  |  | … K @ 300 K
OSCAR-Only | Defense Meteorological Satellite Program - F17 | DMSP-F17 | Special Sensor Microwave - Imager/Sounder | SSMIS | https://space.oscar.wmo.int/satellites/view/dmsp_f17 | DoD , NOAA | Operational | 04 Nov 2006 | Sep 2026 | 848 | 21 frequencies, 24 channels MW radiometer covering the 54 and 183 GHz bands. See table below for channel details. Note that F16 has different polarisations from F17 onwards for channels 1-5 | Conical: 53.1° zenith angle, swath 1700 km – Scan rate: 31.9 scan/min = 12.5 km/scan | Changing with frequency, consistent with an antenna diameter of 61 x 66 cm | [13 empty] | 19.35 | 355 | 0.34 K | 42.4x70.1 km | 25.0 x12.5 km | 12 | H
OSCAR-Only | Defense Meteorological Satellite Program - F17 | DMSP-F17 | Special Sensor Microwave - Imager/Sounder | SSMIS | https://space.oscar.wmo.int/satellites/view/dmsp_f17 | DoD , NOAA | Operational | 04 Nov 2006 | Sep 2026 | 848 | 21 frequencies, 24 channels MW radiometer covering the 54 and 183 GHz bands. See table below for channel details. Note that F16 has different polarisations from F17 onwards for channels 1-5 | Conical: 53.1° zenith angle, swath 1700 km – Scan rate: 31.9 scan/min = 12.5 km/scan | Changing with frequency, consistent with an antenna diameter of 61 x 66 cm | [13 empty] | 19.35 | 356.7 | 0.34 K | 42.4x70.1 km | 25.0 x12.5 km | 13 | V
OSCAR-Only | Defense Meteorological Satellite Program - F17 | DMSP-F17 | Special Sensor Microwave - Imager/Sounder | SSMIS | https://space.oscar.wmo.int/satellites/view/dmsp_f17 | DoD , NOAA | Operational | 04 Nov 2006 | Sep 2026 | 848 | 21 frequencies, 24 channels MW radiometer covering the 54 and 183 GHz bands. See table below for channel details. Note that F16 has different polarisations from F17 onwards for channels 1-5 | Conical: 53.1° zenith angle, swath 1700 km – Scan rate: 31.9 scan/min = 12.5 km/scan | Changing with frequency, consistent with an antenna diameter of 61 x 66 cm | [13 empty] | 22.235 | 407.5 | 0.45 K | 42.4x70.1 km | 25.0 x12.5 km | 14 | V
OSCAR-Only | Defense Meteorological Satellite Program - F17 | DMSP-F17 | Special Sensor Microwave - Imager/Sounder | SSMIS | https://space.oscar.wmo.int/satellites/view/dmsp_f17 | DoD , NOAA | Operational | 04 Nov 2006 | Sep 2026 | 848 | 21 frequencies, 24 channels MW radiometer covering the 54 and 183 GHz bands. See table below for channel details. Note that F16 has different polarisations from F17 onwards for channels 1-5 | Conical: 53.1° zenith angle, swath 1700 km – Scan rate: 31.9 scan/min = 12.5 km/scan | Changing with frequency, consistent with an antenna diameter of 61 x 66 cm | [13 empty] | 37.0 | 1545 | 0.24 K | 27.5x44.2 km | 25.0 x12.5 km | 15 | H
OSCAR-Only | Defense Meteorological Satellite Program - F17 | DMSP-F17 | Special Sensor Microwave - Imager/Sounder | SSMIS | https://space.oscar.wmo.int/satellites/view/dmsp_f17 | DoD , NOAA | Operational | 04 Nov 2006 | Sep 2026 | 848 | 21 frequencies, 24 channels MW radiometer covering the 54 and 183 GHz bands. See table below for channel details. Note that F16 has different polarisations from F17 onwards for channels 1-5 | Conical: 53.1° zenith angle, swath 1700 km – Scan rate: 31.9 scan/min = 12.5 km/scan | Changing with frequency, consistent with an antenna diameter of 61 x 66 cm | [13 empty] | 37.0 | 1615 | 0.24 K | 27.5x44.2 km | 25.0 x12.5 km | 16 | V
OSCAR-Only | Defense Meteorological Satellite Program - F17 | DMSP-F17 | Special Sensor Microwave - Imager/Sounder | SSMIS | https://space.oscar.wmo.int/satellites/view/dmsp_f17 | DoD , NOAA | Operational | 04 Nov 2006 | Sep 2026 | 848 | 21 frequencies, 24 channels MW radiometer covering the 54 and 183 GHz bands. See table below for channel details. Note that F16 has different polarisations from F17 onwards for channels 1-5 | Conical: 53.1° zenith angle, swath 1700 km – Scan rate: 31.9 scan/min = 12.5 km/scan | Changing with frequency, consistent with an antenna diameter of 61 x 66 cm | [13 empty] | 50.3 | 380 | 0.21 K | 17.5x25.8 km | 37.5 x12.5 km | 1 | H (V for F16)
OSCAR-Only | Defense Meteorological Satellite Program - F17 | DMSP-F17 | Special Sensor Microwave - Imager/Sounder | SSMIS | https://space.oscar.wmo.int/satellites/view/dmsp_f17 | DoD , NOAA | Operational | 04 Nov 2006 | Sep 2026 | 848 | 21 frequencies, 24 channels MW radiometer covering the 54 and 183 GHz bands. See table below for channel details. Note that F16 has different polarisations from F17 onwards for channels 1-5 | Conical: 53.1° zenith angle, swath 1700 km – Scan rate: 31.9 scan/min = 12.5 km/scan | Changing with frequency, consistent with an antenna diameter of 61 x 66 cm | [13 empty] | 52.8 | 388.8 | 0.20 K | 17.5x25.8 km | 37.5 x12.5 km | 2 | H (V for F16)
OSCAR-Only | Defense Meteorological Satellite Program - F17 | DMSP-F17 | Special Sensor Microwave - Imager/Sounder | SSMIS | https://space.oscar.wmo.int/satellites/view/dmsp_f17 | DoD , NOAA | Operational | 04 Nov 2006 | Sep 2026 | 848 | 21 frequencies, 24 channels MW radiometer covering the 54 and 183 GHz bands. See table below for channel details. Note that F16 has different polarisations from F17 onwards for channels 1-5 | Conical: 53.1° zenith angle, swath 1700 km – Scan rate: 31.9 scan/min = 12.5 km/scan | Changing with frequency, consistent with an antenna diameter of 61 x 66 cm | [13 empty] | 53.596 | 380 | 0.21 K | 17.5x25.8 km | 37.5 x12.5 km | 3 | H (V for F16)
OSCAR-Only | Defense Meteorological Satellite Program - F17 | DMSP-F17 | Special Sensor Microwave - Imager/Sounder | SSMIS | https://space.oscar.wmo.int/satellites/view/dmsp_f17 | DoD , NOAA | Operational | 04 Nov 2006 | Sep 2026 | 848 | 21 frequencies, 24 channels MW radiometer covering the 54 and 183 GHz bands. See table below for channel details. Note that F16 has different polarisations from F17 onwards for channels 1-5 | Conical: 53.1° zenith angle, swath 1700 km – Scan rate: 31.9 scan/min = 12.5 km/scan | Changing with frequency, consistent with an antenna diameter of 61 x 66 cm | [13 empty] | 54.4 | 382.5 | 0.20 K | 17.5x25.8 km | 37.5 x12.5 km | 4 | H (V for F16)
OSCAR-Only | Defense Meteorological Satellite Program - F17 | DMSP-F17 | Special Sensor Microwave - Imager/Sounder | SSMIS | https://space.oscar.wmo.int/satellites/view/dmsp_f17 | DoD , NOAA | Operational | 04 Nov 2006 | Sep 2026 | 848 | 21 frequencies, 24 channels MW radiometer covering the 54 and 183 GHz bands. See table below for channel details. Note that F16 has different polarisations from F17 onwards for channels 1-5 | Conical: 53.1° zenith angle, swath 1700 km – Scan rate: 31.9 scan/min = 12.5 km/scan | Changing with frequency, consistent with an antenna diameter of 61 x 66 cm | [13 empty] | 55.5 | 391.3 | 0.22 K | 17.5x25.8 km | 37.5 x12.5 km | 5 | H (V for F16)
OSCAR-Only | Defense Meteorological Satellite Program - F17 | DMSP-F17 | Special Sensor Microwave - Imager/Sounder | SSMIS | https://space.oscar.wmo.int/satellites/view/dmsp_f17 | DoD , NOAA | Operational | 04 Nov 2006 | Sep 2026 | 848 | 21 frequencies, 24 channels MW radiometer covering the 54 and 183 GHz bands. See table below for channel details. Note that F16 has different polarisations from F17 onwards for channels 1-5 | Conical: 53.1° zenith angle, swath 1700 km – Scan rate: 31.9 scan/min = 12.5 km/scan | Changing with frequency, consistent with an antenna diameter of 61 x 66 cm | [13 empty] | 57.29 | 330 | 0.26 K | 17.5x25.8 km | 37.5 x12.5 km | 6 | RC
OSCAR-Only | Defense Meteorological Satellite Program - F17 | DMSP-F17 | Special Sensor Microwave - Imager/Sounder | SSMIS | https://space.oscar.wmo.int/satellites/view/dmsp_f17 | DoD , NOAA | Operational | 04 Nov 2006 | Sep 2026 | 848 | 21 frequencies, 24 channels MW radiometer covering the 54 and 183 GHz bands. See table below for channel details. Note that F16 has different polarisations from F17 onwards for channels 1-5 | Conical: 53.1° zenith angle, swath 1700 km – Scan rate: 31.9 scan/min = 12.5 km/scan | Changing with frequency, consistent with an antenna diameter of 61 x 66 cm | [13 empty] | 59.4 | 238.8 | 0.25 K | 17.5x25.8 km | 37.5 x12.5 km | 7 | RC
OSCAR-Only | Defense Meteorological Satellite Program - F17 | DMSP-F17 | Special Sensor Microwave - Imager/Sounder | SSMIS | https://space.oscar.wmo.int/satellites/view/dmsp_f17 | DoD , NOAA | Operational | 04 Nov 2006 | Sep 2026 | 848 | 21 frequencies, 24 channels MW radiometer covering the 54 and 183 GHz bands. See table below for channel details. Note that F16 has different polarisations from F17 onwards for channels 1-5 | Conical: 53.1° zenith angle, swath 1700 km – Scan rate: 31.9 scan/min = 12.5 km/scan | Changing with frequency, consistent with an antenna diameter of 61 x 66 cm | [13 empty] | 60.792668 ± 0.357892 ± 0.050 | 26.4816 | 0.38 K | 17.5x25.8 km | 75.0 x12.5 km | 24 | RC
OSCAR-Only | Defense Meteorological Satellite Program - F17 | DMSP-F17 | Special Sensor Microwave - Imager/Sounder | SSMIS | https://space.oscar.wmo.int/satellites/view/dmsp_f17 | DoD , NOAA | Operational | 04 Nov 2006 | Sep 2026 | 848 | 21 frequencies, 24 channels MW radiometer covering the 54 and 183 GHz bands. See table below for channel details. Note that F16 has different polarisations from F17 onwards for channels 1-5 | Conical: 53.1° zenith angle, swath 1700 km – Scan rate: 31.9 scan/min = 12.5 km/scan | Changing with frequency, consistent with an antenna diameter of 61 x 66 cm | [13 empty] | 60.792668 ± 0.357892 ± 0.016 | 7.3152 | 0.37 K | 17.5x25.8 km | 75.0 x12.5 km | 23 | RC
OSCAR-Only | Defense Meteorological Satellite Program - F17 | DMSP-F17 | Special Sensor Microwave - Imager/Sounder | SSMIS | https://space.oscar.wmo.int/satellites/view/dmsp_f17 | DoD , NOAA | Operational | 04 Nov 2006 | Sep 2026 | 848 | 21 frequencies, 24 channels MW radiometer covering the 54 and 183 GHz bands. See table below for channel details. Note that F16 has different polarisations from F17 onwards for channels 1-5 | Conical: 53.1° zenith angle, swath 1700 km – Scan rate: 31.9 scan/min = 12.5 km/scan | Changing with frequency, consistent with an antenna diameter of 61 x 66 cm | [13 empty] | 60.792668 ± 0.357892 ± 0.006 | 2.6239 | 0.58 K | 17.5x25.8 km | 75.0 x12.5 km | 22 | RC
OSCAR-Only | Defense Meteorological Satellite Program - F17 | DMSP-F17 | Special Sensor Microwave - Imager/Sounder | SSMIS | https://space.oscar.wmo.int/satellites/view/dmsp_f17 | DoD , NOAA | Operational | 04 Nov 2006 | Sep 2026 | 848 | 21 frequencies, 24 channels MW radiometer covering the 54 and 183 GHz bands. See table below for channel details. Note that F16 has different polarisations from F17 onwards for channels 1-5 | Conical: 53.1° zenith angle, swath 1700 km – Scan rate: 31.9 scan/min = 12.5 km/scan | Changing with frequency, consistent with an antenna diameter of 61 x 66 cm | [13 empty] | 60.792668 ± 0.357892 ± 0.002 | 1.2883 | 0.86 K | 17.5x25.8 km | 75.0 x12.5 km | 21 | RC
OSCAR-Only | Defense Meteorological Satellite Program - F17 | DMSP-F17 | Special Sensor Microwave - Imager/Sounder | SSMIS | https://space.oscar.wmo.int/satellites/view/dmsp_f17 | DoD , NOAA | Operational | 04 Nov 2006 | Sep 2026 | 848 | 21 frequencies, 24 channels MW radiometer covering the 54 and 183 GHz bands. See table below for channel details. Note that F16 has different polarisations from F17 onwards for channels 1-5 | Conical: 53.1° zenith angle, swath 1700 km – Scan rate: 31.9 scan/min = 12.5 km/scan | Changing with frequency, consistent with an antenna diameter of 61 x 66 cm | [13 empty] | 60.792668 ± 0.357892 | 1.3556 | 1.18 K | 17.5x25.8 km | 75.0 x12.5 km | 20 | RC
OSCAR-Only | Defense Meteorological Satellite Program - F17 | DMSP-F17 | Special Sensor Microwave - Imager/Sounder | SSMIS | https://space.oscar.wmo.int/satellites/view/dmsp_f17 | DoD , NOAA | Operational | 04 Nov 2006 | Sep 2026 | 848 | 21 frequencies, 24 channels MW radiometer covering the 54 and 183 GHz bands. See table below for channel details. Note that F16 has different polarisations from F17 onwards for channels 1-5 | Conical: 53.1° zenith angle, swath 1700 km – Scan rate: 31.9 scan/min = 12.5 km/scan | Changing with frequency, consistent with an antenna diameter of 61 x 66 cm | [13 empty] | 63.283248 ± 0.285271 | 1.3584 | 1.23 K | 17.5x25.8 km | 75.0 x12.5 km | 19 | RC
OSCAR-Only | Defense Meteorological Satellite Program - F17 | DMSP-F17 | Special Sensor Microwave - Imager/Sounder | SSMIS | https://space.oscar.wmo.int/satellites/view/dmsp_f17 | DoD , NOAA | Operational | 04 Nov 2006 | Sep 2026 | 848 | 21 frequencies, 24 channels MW radiometer covering the 54 and 183 GHz bands. See table below for channel details. Note that F16 has different polarisations from F17 onwards for channels 1-5 | Conical: 53.1° zenith angle, swath 1700 km – Scan rate: 31.9 scan/min = 12.5 km/scan | Changing with frequency, consistent with an antenna diameter of 61 x 66 cm | [13 empty] | 91.655 | 1411 | 0.19 K | 13.1x14.4 km | 12.5 x12.5 km | 17 | V
OSCAR-Only | Defense Meteorological Satellite Program - F17 | DMSP-F17 | Special Sensor Microwave - Imager/Sounder | SSMIS | https://space.oscar.wmo.int/satellites/view/dmsp_f17 | DoD , NOAA | Operational | 04 Nov 2006 | Sep 2026 | 848 | 21 frequencies, 24 channels MW radiometer covering the 54 and 183 GHz bands. See table below for channel details. Note that F16 has different polarisations from F17 onwards for channels 1-5 | Conical: 53.1° zenith angle, swath 1700 km – Scan rate: 31.9 scan/min = 12.5 km/scan | Changing with frequency, consistent with an antenna diameter of 61 x 66 cm | [13 empty] | 91.655 | 1418 | 0.19 K | 13.1x14.4 km | 12.5 x12.5 km | 18 | H
OSCAR-Only | Defense Meteorological Satellite Program - F17 | DMSP-F17 | Special Sensor Microwave - Imager/Sounder | SSMIS | https://space.oscar.wmo.int/satellites/view/dmsp_f17 | DoD , NOAA | Operational | 04 Nov 2006 | Sep 2026 | 848 | 21 frequencies, 24 channels MW radiometer covering the 54 and 183 GHz bands. See table below for channel details. Note that F16 has different polarisations from F17 onwards for channels 1-5 | Conical: 53.1° zenith angle, swath 1700 km – Scan rate: 31.9 scan/min = 12.5 km/scan | Changing with frequency, consistent with an antenna diameter of 61 x 66 cm | [13 empty] | 150 ± 1.25 | 1642 | 0.53 K | 13.1x14.4 km | 12.5 x12.5 km | 8 | H
OSCAR-Only | Defense Meteorological Satellite Program - F17 | DMSP-F17 | Special Sensor Microwave - Imager/Sounder | SSMIS | https://space.oscar.wmo.int/satellites/view/dmsp_f17 | DoD , NOAA | Operational | 04 Nov 2006 | Sep 2026 | 848 | 21 frequencies, 24 channels MW radiometer covering the 54 and 183 GHz bands. See table below for channel details. Note that F16 has different polarisations from F17 onwards for channels 1-5 | Conical: 53.1° zenith angle, swath 1700 km – Scan rate: 31.9 scan/min = 12.5 km/scan | Changing with frequency, consistent with an antenna diameter of 61 x 66 cm | [13 empty] | 183.31 ± 6.6 | 1526 | 0.56 K | 13.1x14.4 km | 12.5 x12.5 km | 9 | H
OSCAR-Only | Defense Meteorological Satellite Program - F17 | DMSP-F17 | Special Sensor Microwave - Imager/Sounder | SSMIS | https://space.oscar.wmo.int/satellites/view/dmsp_f17 | DoD , NOAA | Operational | 04 Nov 2006 | Sep 2026 | 848 | 21 frequencies, 24 channels MW radiometer covering the 54 and 183 GHz bands. See table below for channel details. Note that F16 has different polarisations from F17 onwards for channels 1-5 | Conical: 53.1° zenith angle, swath 1700 km – Scan rate: 31.9 scan/min = 12.5 km/scan | Changing with frequency, consistent with an antenna diameter of 61 x 66 cm | [13 empty] | 183.31 ± 3.0 | 1019 | 0.39 K | 13.1x14.4 km | 12.5 x12.5 km | 10 | H
OSCAR-Only | Defense Meteorological Satellite Program - F17 | DMSP-F17 | Special Sensor Microwave - Imager/Sounder | SSMIS | https://space.oscar.wmo.int/satellites/view/dmsp_f17 | DoD , NOAA | Operational | 04 Nov 2006 | Sep 2026 | 848 | 21 frequencies, 24 channels MW radiometer covering the 54 and 183 GHz bands. See table below for channel details. Note that F16 has different polarisations from F17 onwards for channels 1-5 | Conical: 53.1° zenith angle, swath 1700 km – Scan rate: 31.9 scan/min = 12.5 km/scan | Changing with frequency, consistent with an antenna diameter of 61 x 66 cm | [13 empty] | 183.31 ± 1.0 | 512.5 | 0.38 K | 13.1x14.4 km | 12.5 x12.5 km | 11 | H
OSCAR-Only | Defense Meteorological Satellite Program - F17 | DMSP-F17 | SESS / Special Sensor Ultraviolet Spectrographic Imager | SESS/SSUSI | https://space.oscar.wmo.int/satellites/view/dmsp_f17 | DoD , NOAA | Operational | 04 Nov 2006 | Sep 2026 | 848 | Assemblage of a scanning Imaging spectrometer and a nadir-looking photometer system. The spectrometer has 160 spectral channels in 5 selectable sub-ranges of the Far UV interval from 115 to 180 nm, inclusive of the H Lyman-alpha line at 121.6 nm. The photometer monitors airglow at 427.8 and 630 nm and the terrestrial albedo near 630 nm | Scanning spectrometer: cross-track scan up to beyond the horizon opposite to sun, till tangent altitude of 520 km; fast scanning along-track of 16 IFOVs. Swath: 3000 km. Photometer: nadir only | UV: 10 km at s.s.p., 300 km for limb viewing; VIS: 25 km at s.s.p.
OSCAR-Only | Defense Meteorological Satellite Program - F17 | DMSP-F17 | SESS / Special Sensor Ultraviolet Limb Imager | SESS/SSULI | https://space.oscar.wmo.int/satellites/view/dmsp_f17 | DoD , NOAA | Operational | 04 Nov 2006 | Sep 2026 | 848 | Spectrograph for observation of Far UV and Extreme UV in the spectral range 80-170 nm inclusive of the H Lyman-alpha line at 121.6 nm, with 1.5 nm resolution, stemming from atomic oxygen and nitrogen, and molecular nitrogen, resulting in direct measurements of the electron density vertical profile as well as ion and neutral densities | Limb scanning across the height range 50-750 km | Vertical: 4 km: horizontal 300 km (limb view)
OSCAR-Only | Defense Meteorological Satellite Program - F17 | DMSP-F17 | SESS / Special Sensor Ionospheric Plasma Drift/Scintillation Monitor - 3 | SESS/SSI/ES-3 | https://space.oscar.wmo.int/satellites/view/dmsp_f17 | DoD , NOAA | Operational | 04 Nov 2006 | Sep 2026 | 848 | Assemblage of an electron sensor (Langmuir probe) and an ion sensor mounted on a 2.5 meter boom | In-situ measurement in a sunsynchronous orbit
OSCAR-Only | Defense Meteorological Satellite Program - F17 | DMSP-F17 | SESS / Special Sensor Magnetometer - Boom | SESS/SSM-Boom | https://space.oscar.wmo.int/satellites/view/dmsp_f17 | DoD , NOAA | Operational | 04 Nov 2006 | Sep 2026 | 848 | Triaxial fluxgate magnetometer. Dynamic range: ±4 to ±65536 nT, resolution ±2 nT @ maximum of dynamics | In-situ measurement in a sunsynchronous orbit
OSCAR-Only | Defense Meteorological Satellite Program - F17 | DMSP-F17 | SESS / Special Sensor Precipitating Electron and Ion Spectrometer | SESS/SSJ5 | https://space.oscar.wmo.int/satellites/view/dmsp_f17 | DoD , NOAA | Operational | 04 Nov 2006 | Sep 2026 | 848 | Electrostatic analyzer for electron, protons and alpha-particles in the energy range 0.03-30 keV | N/A (in-situ in the platform environment)
OSCAR-Only | Defense Meteorological Satellite Program - F18 | DMSP-F18 | Operational Linescan Systerm | OLS | https://space.oscar.wmo.int/satellites/view/dmsp_f18 | DoD , NOAA | Operational | 18 Oct 2009 | Sep 2026 | 850 | 3-channel VIS/IR radiometer, including a day/night VIS channel implemented by a photomultiplier [see detailed characteristics below] | Whiskbroom; 7325 pixels/line sampled cross-track for panoramic distortion correction at 0.5 km intervals. Swath 2960 km | 0.56 km. Cross-track sampling at 0.5 km intervals | [5 empty] | 0.75 µm | 0.40-1.10 µm |  |  |  |  | … @ … W m-2 sr-1 µm-1
OSCAR-Only | Defense Meteorological Satellite Program - F18 | DMSP-F18 | Operational Linescan Systerm | OLS | https://space.oscar.wmo.int/satellites/view/dmsp_f18 | DoD , NOAA | Operational | 18 Oct 2009 | Sep 2026 | 850 | 3-channel VIS/IR radiometer, including a day/night VIS channel implemented by a photomultiplier [see detailed characteristics below] | Whiskbroom; 7325 pixels/line sampled cross-track for panoramic distortion correction at 0.5 km intervals. Swath 2960 km | 0.56 km. Cross-track sampling at 0.5 km intervals | [5 empty] | 11.7 µm | 10.0-13.4 µm |  |  |  |  | … K @ 300 K
OSCAR-Only | Defense Meteorological Satellite Program - F18 | DMSP-F18 | Special Sensor Microwave - Imager/Sounder | SSMIS | https://space.oscar.wmo.int/satellites/view/dmsp_f18 | DoD , NOAA | Operational | 18 Oct 2009 | Sep 2026 | 850 | 21 frequencies, 24 channels MW radiometer covering the 54 and 183 GHz bands. See table below for channel details. Note that F16 has different polarisations from F17 onwards for channels 1-5 | Conical: 53.1° zenith angle, swath 1700 km – Scan rate: 31.9 scan/min = 12.5 km/scan | Changing with frequency, consistent with an antenna diameter of 61 x 66 cm | [13 empty] | 19.35 | 355 | 0.34 K | 42.4x70.1 km | 25.0 x12.5 km | 12 | H
OSCAR-Only | Defense Meteorological Satellite Program - F18 | DMSP-F18 | Special Sensor Microwave - Imager/Sounder | SSMIS | https://space.oscar.wmo.int/satellites/view/dmsp_f18 | DoD , NOAA | Operational | 18 Oct 2009 | Sep 2026 | 850 | 21 frequencies, 24 channels MW radiometer covering the 54 and 183 GHz bands. See table below for channel details. Note that F16 has different polarisations from F17 onwards for channels 1-5 | Conical: 53.1° zenith angle, swath 1700 km – Scan rate: 31.9 scan/min = 12.5 km/scan | Changing with frequency, consistent with an antenna diameter of 61 x 66 cm | [13 empty] | 19.35 | 356.7 | 0.34 K | 42.4x70.1 km | 25.0 x12.5 km | 13 | V
OSCAR-Only | Defense Meteorological Satellite Program - F18 | DMSP-F18 | Special Sensor Microwave - Imager/Sounder | SSMIS | https://space.oscar.wmo.int/satellites/view/dmsp_f18 | DoD , NOAA | Operational | 18 Oct 2009 | Sep 2026 | 850 | 21 frequencies, 24 channels MW radiometer covering the 54 and 183 GHz bands. See table below for channel details. Note that F16 has different polarisations from F17 onwards for channels 1-5 | Conical: 53.1° zenith angle, swath 1700 km – Scan rate: 31.9 scan/min = 12.5 km/scan | Changing with frequency, consistent with an antenna diameter of 61 x 66 cm | [13 empty] | 22.235 | 407.5 | 0.45 K | 42.4x70.1 km | 25.0 x12.5 km | 14 | V
OSCAR-Only | Defense Meteorological Satellite Program - F18 | DMSP-F18 | Special Sensor Microwave - Imager/Sounder | SSMIS | https://space.oscar.wmo.int/satellites/view/dmsp_f18 | DoD , NOAA | Operational | 18 Oct 2009 | Sep 2026 | 850 | 21 frequencies, 24 channels MW radiometer covering the 54 and 183 GHz bands. See table below for channel details. Note that F16 has different polarisations from F17 onwards for channels 1-5 | Conical: 53.1° zenith angle, swath 1700 km – Scan rate: 31.9 scan/min = 12.5 km/scan | Changing with frequency, consistent with an antenna diameter of 61 x 66 cm | [13 empty] | 37.0 | 1545 | 0.24 K | 27.5x44.2 km | 25.0 x12.5 km | 15 | H
OSCAR-Only | Defense Meteorological Satellite Program - F18 | DMSP-F18 | Special Sensor Microwave - Imager/Sounder | SSMIS | https://space.oscar.wmo.int/satellites/view/dmsp_f18 | DoD , NOAA | Operational | 18 Oct 2009 | Sep 2026 | 850 | 21 frequencies, 24 channels MW radiometer covering the 54 and 183 GHz bands. See table below for channel details. Note that F16 has different polarisations from F17 onwards for channels 1-5 | Conical: 53.1° zenith angle, swath 1700 km – Scan rate: 31.9 scan/min = 12.5 km/scan | Changing with frequency, consistent with an antenna diameter of 61 x 66 cm | [13 empty] | 37.0 | 1615 | 0.24 K | 27.5x44.2 km | 25.0 x12.5 km | 16 | V
OSCAR-Only | Defense Meteorological Satellite Program - F18 | DMSP-F18 | Special Sensor Microwave - Imager/Sounder | SSMIS | https://space.oscar.wmo.int/satellites/view/dmsp_f18 | DoD , NOAA | Operational | 18 Oct 2009 | Sep 2026 | 850 | 21 frequencies, 24 channels MW radiometer covering the 54 and 183 GHz bands. See table below for channel details. Note that F16 has different polarisations from F17 onwards for channels 1-5 | Conical: 53.1° zenith angle, swath 1700 km – Scan rate: 31.9 scan/min = 12.5 km/scan | Changing with frequency, consistent with an antenna diameter of 61 x 66 cm | [13 empty] | 50.3 | 380 | 0.21 K | 17.5x25.8 km | 37.5 x12.5 km | 1 | H (V for F16)
OSCAR-Only | Defense Meteorological Satellite Program - F18 | DMSP-F18 | Special Sensor Microwave - Imager/Sounder | SSMIS | https://space.oscar.wmo.int/satellites/view/dmsp_f18 | DoD , NOAA | Operational | 18 Oct 2009 | Sep 2026 | 850 | 21 frequencies, 24 channels MW radiometer covering the 54 and 183 GHz bands. See table below for channel details. Note that F16 has different polarisations from F17 onwards for channels 1-5 | Conical: 53.1° zenith angle, swath 1700 km – Scan rate: 31.9 scan/min = 12.5 km/scan | Changing with frequency, consistent with an antenna diameter of 61 x 66 cm | [13 empty] | 52.8 | 388.8 | 0.20 K | 17.5x25.8 km | 37.5 x12.5 km | 2 | H (V for F16)
OSCAR-Only | Defense Meteorological Satellite Program - F18 | DMSP-F18 | Special Sensor Microwave - Imager/Sounder | SSMIS | https://space.oscar.wmo.int/satellites/view/dmsp_f18 | DoD , NOAA | Operational | 18 Oct 2009 | Sep 2026 | 850 | 21 frequencies, 24 channels MW radiometer covering the 54 and 183 GHz bands. See table below for channel details. Note that F16 has different polarisations from F17 onwards for channels 1-5 | Conical: 53.1° zenith angle, swath 1700 km – Scan rate: 31.9 scan/min = 12.5 km/scan | Changing with frequency, consistent with an antenna diameter of 61 x 66 cm | [13 empty] | 53.596 | 380 | 0.21 K | 17.5x25.8 km | 37.5 x12.5 km | 3 | H (V for F16)
OSCAR-Only | Defense Meteorological Satellite Program - F18 | DMSP-F18 | Special Sensor Microwave - Imager/Sounder | SSMIS | https://space.oscar.wmo.int/satellites/view/dmsp_f18 | DoD , NOAA | Operational | 18 Oct 2009 | Sep 2026 | 850 | 21 frequencies, 24 channels MW radiometer covering the 54 and 183 GHz bands. See table below for channel details. Note that F16 has different polarisations from F17 onwards for channels 1-5 | Conical: 53.1° zenith angle, swath 1700 km – Scan rate: 31.9 scan/min = 12.5 km/scan | Changing with frequency, consistent with an antenna diameter of 61 x 66 cm | [13 empty] | 54.4 | 382.5 | 0.20 K | 17.5x25.8 km | 37.5 x12.5 km | 4 | H (V for F16)
OSCAR-Only | Defense Meteorological Satellite Program - F18 | DMSP-F18 | Special Sensor Microwave - Imager/Sounder | SSMIS | https://space.oscar.wmo.int/satellites/view/dmsp_f18 | DoD , NOAA | Operational | 18 Oct 2009 | Sep 2026 | 850 | 21 frequencies, 24 channels MW radiometer covering the 54 and 183 GHz bands. See table below for channel details. Note that F16 has different polarisations from F17 onwards for channels 1-5 | Conical: 53.1° zenith angle, swath 1700 km – Scan rate: 31.9 scan/min = 12.5 km/scan | Changing with frequency, consistent with an antenna diameter of 61 x 66 cm | [13 empty] | 55.5 | 391.3 | 0.22 K | 17.5x25.8 km | 37.5 x12.5 km | 5 | H (V for F16)
OSCAR-Only | Defense Meteorological Satellite Program - F18 | DMSP-F18 | Special Sensor Microwave - Imager/Sounder | SSMIS | https://space.oscar.wmo.int/satellites/view/dmsp_f18 | DoD , NOAA | Operational | 18 Oct 2009 | Sep 2026 | 850 | 21 frequencies, 24 channels MW radiometer covering the 54 and 183 GHz bands. See table below for channel details. Note that F16 has different polarisations from F17 onwards for channels 1-5 | Conical: 53.1° zenith angle, swath 1700 km – Scan rate: 31.9 scan/min = 12.5 km/scan | Changing with frequency, consistent with an antenna diameter of 61 x 66 cm | [13 empty] | 57.29 | 330 | 0.26 K | 17.5x25.8 km | 37.5 x12.5 km | 6 | RC
OSCAR-Only | Defense Meteorological Satellite Program - F18 | DMSP-F18 | Special Sensor Microwave - Imager/Sounder | SSMIS | https://space.oscar.wmo.int/satellites/view/dmsp_f18 | DoD , NOAA | Operational | 18 Oct 2009 | Sep 2026 | 850 | 21 frequencies, 24 channels MW radiometer covering the 54 and 183 GHz bands. See table below for channel details. Note that F16 has different polarisations from F17 onwards for channels 1-5 | Conical: 53.1° zenith angle, swath 1700 km – Scan rate: 31.9 scan/min = 12.5 km/scan | Changing with frequency, consistent with an antenna diameter of 61 x 66 cm | [13 empty] | 59.4 | 238.8 | 0.25 K | 17.5x25.8 km | 37.5 x12.5 km | 7 | RC
OSCAR-Only | Defense Meteorological Satellite Program - F18 | DMSP-F18 | Special Sensor Microwave - Imager/Sounder | SSMIS | https://space.oscar.wmo.int/satellites/view/dmsp_f18 | DoD , NOAA | Operational | 18 Oct 2009 | Sep 2026 | 850 | 21 frequencies, 24 channels MW radiometer covering the 54 and 183 GHz bands. See table below for channel details. Note that F16 has different polarisations from F17 onwards for channels 1-5 | Conical: 53.1° zenith angle, swath 1700 km – Scan rate: 31.9 scan/min = 12.5 km/scan | Changing with frequency, consistent with an antenna diameter of 61 x 66 cm | [13 empty] | 60.792668 ± 0.357892 ± 0.050 | 26.4816 | 0.38 K | 17.5x25.8 km | 75.0 x12.5 km | 24 | RC
OSCAR-Only | Defense Meteorological Satellite Program - F18 | DMSP-F18 | Special Sensor Microwave - Imager/Sounder | SSMIS | https://space.oscar.wmo.int/satellites/view/dmsp_f18 | DoD , NOAA | Operational | 18 Oct 2009 | Sep 2026 | 850 | 21 frequencies, 24 channels MW radiometer covering the 54 and 183 GHz bands. See table below for channel details. Note that F16 has different polarisations from F17 onwards for channels 1-5 | Conical: 53.1° zenith angle, swath 1700 km – Scan rate: 31.9 scan/min = 12.5 km/scan | Changing with frequency, consistent with an antenna diameter of 61 x 66 cm | [13 empty] | 60.792668 ± 0.357892 ± 0.016 | 7.3152 | 0.37 K | 17.5x25.8 km | 75.0 x12.5 km | 23 | RC
OSCAR-Only | Defense Meteorological Satellite Program - F18 | DMSP-F18 | Special Sensor Microwave - Imager/Sounder | SSMIS | https://space.oscar.wmo.int/satellites/view/dmsp_f18 | DoD , NOAA | Operational | 18 Oct 2009 | Sep 2026 | 850 | 21 frequencies, 24 channels MW radiometer covering the 54 and 183 GHz bands. See table below for channel details. Note that F16 has different polarisations from F17 onwards for channels 1-5 | Conical: 53.1° zenith angle, swath 1700 km – Scan rate: 31.9 scan/min = 12.5 km/scan | Changing with frequency, consistent with an antenna diameter of 61 x 66 cm | [13 empty] | 60.792668 ± 0.357892 ± 0.006 | 2.6239 | 0.58 K | 17.5x25.8 km | 75.0 x12.5 km | 22 | RC
OSCAR-Only | Defense Meteorological Satellite Program - F18 | DMSP-F18 | Special Sensor Microwave - Imager/Sounder | SSMIS | https://space.oscar.wmo.int/satellites/view/dmsp_f18 | DoD , NOAA | Operational | 18 Oct 2009 | Sep 2026 | 850 | 21 frequencies, 24 channels MW radiometer covering the 54 and 183 GHz bands. See table below for channel details. Note that F16 has different polarisations from F17 onwards for channels 1-5 | Conical: 53.1° zenith angle, swath 1700 km – Scan rate: 31.9 scan/min = 12.5 km/scan | Changing with frequency, consistent with an antenna diameter of 61 x 66 cm | [13 empty] | 60.792668 ± 0.357892 ± 0.002 | 1.2883 | 0.86 K | 17.5x25.8 km | 75.0 x12.5 km | 21 | RC
OSCAR-Only | Defense Meteorological Satellite Program - F18 | DMSP-F18 | Special Sensor Microwave - Imager/Sounder | SSMIS | https://space.oscar.wmo.int/satellites/view/dmsp_f18 | DoD , NOAA | Operational | 18 Oct 2009 | Sep 2026 | 850 | 21 frequencies, 24 channels MW radiometer covering the 54 and 183 GHz bands. See table below for channel details. Note that F16 has different polarisations from F17 onwards for channels 1-5 | Conical: 53.1° zenith angle, swath 1700 km – Scan rate: 31.9 scan/min = 12.5 km/scan | Changing with frequency, consistent with an antenna diameter of 61 x 66 cm | [13 empty] | 60.792668 ± 0.357892 | 1.3556 | 1.18 K | 17.5x25.8 km | 75.0 x12.5 km | 20 | RC
OSCAR-Only | Defense Meteorological Satellite Program - F18 | DMSP-F18 | Special Sensor Microwave - Imager/Sounder | SSMIS | https://space.oscar.wmo.int/satellites/view/dmsp_f18 | DoD , NOAA | Operational | 18 Oct 2009 | Sep 2026 | 850 | 21 frequencies, 24 channels MW radiometer covering the 54 and 183 GHz bands. See table below for channel details. Note that F16 has different polarisations from F17 onwards for channels 1-5 | Conical: 53.1° zenith angle, swath 1700 km – Scan rate: 31.9 scan/min = 12.5 km/scan | Changing with frequency, consistent with an antenna diameter of 61 x 66 cm | [13 empty] | 63.283248 ± 0.285271 | 1.3584 | 1.23 K | 17.5x25.8 km | 75.0 x12.5 km | 19 | RC
OSCAR-Only | Defense Meteorological Satellite Program - F18 | DMSP-F18 | Special Sensor Microwave - Imager/Sounder | SSMIS | https://space.oscar.wmo.int/satellites/view/dmsp_f18 | DoD , NOAA | Operational | 18 Oct 2009 | Sep 2026 | 850 | 21 frequencies, 24 channels MW radiometer covering the 54 and 183 GHz bands. See table below for channel details. Note that F16 has different polarisations from F17 onwards for channels 1-5 | Conical: 53.1° zenith angle, swath 1700 km – Scan rate: 31.9 scan/min = 12.5 km/scan | Changing with frequency, consistent with an antenna diameter of 61 x 66 cm | [13 empty] | 91.655 | 1411 | 0.19 K | 13.1x14.4 km | 12.5 x12.5 km | 17 | V
OSCAR-Only | Defense Meteorological Satellite Program - F18 | DMSP-F18 | Special Sensor Microwave - Imager/Sounder | SSMIS | https://space.oscar.wmo.int/satellites/view/dmsp_f18 | DoD , NOAA | Operational | 18 Oct 2009 | Sep 2026 | 850 | 21 frequencies, 24 channels MW radiometer covering the 54 and 183 GHz bands. See table below for channel details. Note that F16 has different polarisations from F17 onwards for channels 1-5 | Conical: 53.1° zenith angle, swath 1700 km – Scan rate: 31.9 scan/min = 12.5 km/scan | Changing with frequency, consistent with an antenna diameter of 61 x 66 cm | [13 empty] | 91.655 | 1418 | 0.19 K | 13.1x14.4 km | 12.5 x12.5 km | 18 | H
OSCAR-Only | Defense Meteorological Satellite Program - F18 | DMSP-F18 | Special Sensor Microwave - Imager/Sounder | SSMIS | https://space.oscar.wmo.int/satellites/view/dmsp_f18 | DoD , NOAA | Operational | 18 Oct 2009 | Sep 2026 | 850 | 21 frequencies, 24 channels MW radiometer covering the 54 and 183 GHz bands. See table below for channel details. Note that F16 has different polarisations from F17 onwards for channels 1-5 | Conical: 53.1° zenith angle, swath 1700 km – Scan rate: 31.9 scan/min = 12.5 km/scan | Changing with frequency, consistent with an antenna diameter of 61 x 66 cm | [13 empty] | 150 ± 1.25 | 1642 | 0.53 K | 13.1x14.4 km | 12.5 x12.5 km | 8 | H
OSCAR-Only | Defense Meteorological Satellite Program - F18 | DMSP-F18 | Special Sensor Microwave - Imager/Sounder | SSMIS | https://space.oscar.wmo.int/satellites/view/dmsp_f18 | DoD , NOAA | Operational | 18 Oct 2009 | Sep 2026 | 850 | 21 frequencies, 24 channels MW radiometer covering the 54 and 183 GHz bands. See table below for channel details. Note that F16 has different polarisations from F17 onwards for channels 1-5 | Conical: 53.1° zenith angle, swath 1700 km – Scan rate: 31.9 scan/min = 12.5 km/scan | Changing with frequency, consistent with an antenna diameter of 61 x 66 cm | [13 empty] | 183.31 ± 6.6 | 1526 | 0.56 K | 13.1x14.4 km | 12.5 x12.5 km | 9 | H
OSCAR-Only | Defense Meteorological Satellite Program - F18 | DMSP-F18 | Special Sensor Microwave - Imager/Sounder | SSMIS | https://space.oscar.wmo.int/satellites/view/dmsp_f18 | DoD , NOAA | Operational | 18 Oct 2009 | Sep 2026 | 850 | 21 frequencies, 24 channels MW radiometer covering the 54 and 183 GHz bands. See table below for channel details. Note that F16 has different polarisations from F17 onwards for channels 1-5 | Conical: 53.1° zenith angle, swath 1700 km – Scan rate: 31.9 scan/min = 12.5 km/scan | Changing with frequency, consistent with an antenna diameter of 61 x 66 cm | [13 empty] | 183.31 ± 3.0 | 1019 | 0.39 K | 13.1x14.4 km | 12.5 x12.5 km | 10 | H
OSCAR-Only | Defense Meteorological Satellite Program - F18 | DMSP-F18 | Special Sensor Microwave - Imager/Sounder | SSMIS | https://space.oscar.wmo.int/satellites/view/dmsp_f18 | DoD , NOAA | Operational | 18 Oct 2009 | Sep 2026 | 850 | 21 frequencies, 24 channels MW radiometer covering the 54 and 183 GHz bands. See table below for channel details. Note that F16 has different polarisations from F17 onwards for channels 1-5 | Conical: 53.1° zenith angle, swath 1700 km – Scan rate: 31.9 scan/min = 12.5 km/scan | Changing with frequency, consistent with an antenna diameter of 61 x 66 cm | [13 empty] | 183.31 ± 1.0 | 512.5 | 0.38 K | 13.1x14.4 km | 12.5 x12.5 km | 11 | H
OSCAR-Only | Defense Meteorological Satellite Program - F18 | DMSP-F18 | SESS / Special Sensor Ultraviolet Spectrographic Imager | SESS/SSUSI | https://space.oscar.wmo.int/satellites/view/dmsp_f18 | DoD , NOAA | Operational | 18 Oct 2009 | Sep 2026 | 850 | Assemblage of a scanning Imaging spectrometer and a nadir-looking photometer system. The spectrometer has 160 spectral channels in 5 selectable sub-ranges of the Far UV interval from 115 to 180 nm, inclusive of the H Lyman-alpha line at 121.6 nm. The photometer monitors airglow at 427.8 and 630 nm and the terrestrial albedo near 630 nm | Scanning spectrometer: cross-track scan up to beyond the horizon opposite to sun, till tangent altitude of 520 km; fast scanning along-track of 16 IFOVs. Swath: 3000 km. Photometer: nadir only | UV: 10 km at s.s.p., 300 km for limb viewing; VIS: 25 km at s.s.p.
OSCAR-Only | Defense Meteorological Satellite Program - F18 | DMSP-F18 | SESS / Special Sensor Ultraviolet Limb Imager | SESS/SSULI | https://space.oscar.wmo.int/satellites/view/dmsp_f18 | DoD , NOAA | Operational | 18 Oct 2009 | Sep 2026 | 850 | Spectrograph for observation of Far UV and Extreme UV in the spectral range 80-170 nm inclusive of the H Lyman-alpha line at 121.6 nm, with 1.5 nm resolution, stemming from atomic oxygen and nitrogen, and molecular nitrogen, resulting in direct measurements of the electron density vertical profile as well as ion and neutral densities | Limb scanning across the height range 50-750 km | Vertical: 4 km: horizontal 300 km (limb view)
OSCAR-Only | Defense Meteorological Satellite Program - F18 | DMSP-F18 | SESS / Special Sensor Ionospheric Plasma Drift/Scintillation Monitor - 3 | SESS/SSI/ES-3 | https://space.oscar.wmo.int/satellites/view/dmsp_f18 | DoD , NOAA | Operational | 18 Oct 2009 | Sep 2026 | 850 | Assemblage of an electron sensor (Langmuir probe) and an ion sensor mounted on a 2.5 meter boom | In-situ measurement in a sunsynchronous orbit
OSCAR-Only | Defense Meteorological Satellite Program - F18 | DMSP-F18 | SESS / Special Sensor Magnetometer - Boom | SESS/SSM-Boom | https://space.oscar.wmo.int/satellites/view/dmsp_f18 | DoD , NOAA | Operational | 18 Oct 2009 | Sep 2026 | 850 | Triaxial fluxgate magnetometer. Dynamic range: ±4 to ±65536 nT, resolution ±2 nT @ maximum of dynamics | In-situ measurement in a sunsynchronous orbit
OSCAR-Only | Defense Meteorological Satellite Program - F18 | DMSP-F18 | SESS / Special Sensor Precipitating Electron and Ion Spectrometer | SESS/SSJ5 | https://space.oscar.wmo.int/satellites/view/dmsp_f18 | DoD , NOAA | Operational | 18 Oct 2009 | Sep 2026 | 850 | Electrostatic analyzer for electron, protons and alpha-particles in the energy range 0.03-30 keV | N/A (in-situ in the platform environment)
OSCAR-Only | DQ-1 also AEMS (Atmospheric Environment Monitoring Satellite) or Daqi-1 | DQ-1 | Directional Polarization Camera - 2 | DPC-2 | https://space.oscar.wmo.int/satellites/view/dq_1 | CNSA | Operational | 15 Apr 2022 | ≥2030 | 705 | Updated version of DPC with higher spatial resolution with 8 VIS/NIR wavelengths, with 3 polarisations at 3 wavelengths; total 14 channels [see detailed characteristics below]. More details here: https://doi.org/10.1364/OE.405834 | 1024 x 1024 CCD arrays, 2400 km swath, each earth’s spot viewed from up to 9 directions as the satellite moves | 3.5 km at the s.s.p. | [5 empty] | 490 nm | [18 empty] | 20 nm | [14 empty] | I/Q/U | 500
OSCAR-Only | DQ-1 also AEMS (Atmospheric Environment Monitoring Satellite) or Daqi-1 | DQ-1 | Directional Polarization Camera - 2 | DPC-2 | https://space.oscar.wmo.int/satellites/view/dq_1 | CNSA | Operational | 15 Apr 2022 | ≥2030 | 705 | Updated version of DPC with higher spatial resolution with 8 VIS/NIR wavelengths, with 3 polarisations at 3 wavelengths; total 14 channels [see detailed characteristics below]. More details here: https://doi.org/10.1364/OE.405834 | 1024 x 1024 CCD arrays, 2400 km swath, each earth’s spot viewed from up to 9 directions as the satellite moves | 3.5 km at the s.s.p. | [5 empty] | 565 nm | [18 empty] | 20 nm | [14 empty] | - | 500
OSCAR-Only | DQ-1 also AEMS (Atmospheric Environment Monitoring Satellite) or Daqi-1 | DQ-1 | Directional Polarization Camera - 2 | DPC-2 | https://space.oscar.wmo.int/satellites/view/dq_1 | CNSA | Operational | 15 Apr 2022 | ≥2030 | 705 | Updated version of DPC with higher spatial resolution with 8 VIS/NIR wavelengths, with 3 polarisations at 3 wavelengths; total 14 channels [see detailed characteristics below]. More details here: https://doi.org/10.1364/OE.405834 | 1024 x 1024 CCD arrays, 2400 km swath, each earth’s spot viewed from up to 9 directions as the satellite moves | 3.5 km at the s.s.p. | [5 empty] | 670 nm | [18 empty] | 20 nm | [14 empty] | I/Q/U | 500
OSCAR-Only | DQ-1 also AEMS (Atmospheric Environment Monitoring Satellite) or Daqi-1 | DQ-1 | Directional Polarization Camera - 2 | DPC-2 | https://space.oscar.wmo.int/satellites/view/dq_1 | CNSA | Operational | 15 Apr 2022 | ≥2030 | 705 | Updated version of DPC with higher spatial resolution with 8 VIS/NIR wavelengths, with 3 polarisations at 3 wavelengths; total 14 channels [see detailed characteristics below]. More details here: https://doi.org/10.1364/OE.405834 | 1024 x 1024 CCD arrays, 2400 km swath, each earth’s spot viewed from up to 9 directions as the satellite moves | 3.5 km at the s.s.p. | [5 empty] | 765 nm | [18 empty] | 40 nm | [14 empty] | - | 500
OSCAR-Only | DQ-1 also AEMS (Atmospheric Environment Monitoring Satellite) or Daqi-1 | DQ-1 | Directional Polarization Camera - 2 | DPC-2 | https://space.oscar.wmo.int/satellites/view/dq_1 | CNSA | Operational | 15 Apr 2022 | ≥2030 | 705 | Updated version of DPC with higher spatial resolution with 8 VIS/NIR wavelengths, with 3 polarisations at 3 wavelengths; total 14 channels [see detailed characteristics below]. More details here: https://doi.org/10.1364/OE.405834 | 1024 x 1024 CCD arrays, 2400 km swath, each earth’s spot viewed from up to 9 directions as the satellite moves | 3.5 km at the s.s.p. | [5 empty] | 768 nm | [18 empty] | 20 nm | [14 empty] | - | 500
OSCAR-Only | DQ-1 also AEMS (Atmospheric Environment Monitoring Satellite) or Daqi-1 | DQ-1 | Directional Polarization Camera - 2 | DPC-2 | https://space.oscar.wmo.int/satellites/view/dq_1 | CNSA | Operational | 15 Apr 2022 | ≥2030 | 705 | Updated version of DPC with higher spatial resolution with 8 VIS/NIR wavelengths, with 3 polarisations at 3 wavelengths; total 14 channels [see detailed characteristics below]. More details here: https://doi.org/10.1364/OE.405834 | 1024 x 1024 CCD arrays, 2400 km swath, each earth’s spot viewed from up to 9 directions as the satellite moves | 3.5 km at the s.s.p. | [5 empty] | 865 nm | [18 empty] | 40 nm | [14 empty] | I/Q/U | 500
OSCAR-Only | DQ-1 also AEMS (Atmospheric Environment Monitoring Satellite) or Daqi-1 | DQ-1 | Directional Polarization Camera - 2 | DPC-2 | https://space.oscar.wmo.int/satellites/view/dq_1 | CNSA | Operational | 15 Apr 2022 | ≥2030 | 705 | Updated version of DPC with higher spatial resolution with 8 VIS/NIR wavelengths, with 3 polarisations at 3 wavelengths; total 14 channels [see detailed characteristics below]. More details here: https://doi.org/10.1364/OE.405834 | 1024 x 1024 CCD arrays, 2400 km swath, each earth’s spot viewed from up to 9 directions as the satellite moves | 3.5 km at the s.s.p. | [5 empty] | 910 nm | [18 empty] | 20 nm | [14 empty] | - | 500
OSCAR-Only | DQ-1 also AEMS (Atmospheric Environment Monitoring Satellite) or Daqi-1 | DQ-1 | Environment Monitoring Instrument-2 | EMI-2 | https://space.oscar.wmo.int/satellites/view/dq_1 | CNSA | Operational | 15 Apr 2022 | ≥2030 | 705 | Updated version of EMI a UV/VIS grating imaging spectrometer, four bands, 1536 channels total [see detailed characteristics below]. Differences of EMI-2 from EMI will be added when available. | Pushbroom, cross-track swath 2500 km | 13 km along-track x 48 km cross-track | [10 empty] | 0.3 nm | [16 empty] | 311-403 nm | 256 | 200 @ 1.27 mW cm-2 sr-1 nm-1
OSCAR-Only | DQ-1 also AEMS (Atmospheric Environment Monitoring Satellite) or Daqi-1 | DQ-1 | Environment Monitoring Instrument-2 | EMI-2 | https://space.oscar.wmo.int/satellites/view/dq_1 | CNSA | Operational | 15 Apr 2022 | ≥2030 | 705 | Updated version of EMI a UV/VIS grating imaging spectrometer, four bands, 1536 channels total [see detailed characteristics below]. Differences of EMI-2 from EMI will be added when available. | Pushbroom, cross-track swath 2500 km | 13 km along-track x 48 km cross-track | [10 empty] | 0.5 nm | [16 empty] | 401-600 nm | 512 | 2000 @ 10.89 mW cm-2 sr-1 nm-1
OSCAR-Only | DQ-1 also AEMS (Atmospheric Environment Monitoring Satellite) or Daqi-1 | DQ-1 | Environment Monitoring Instrument-2 | EMI-2 | https://space.oscar.wmo.int/satellites/view/dq_1 | CNSA | Operational | 15 Apr 2022 | ≥2030 | 705 | Updated version of EMI a UV/VIS grating imaging spectrometer, four bands, 1536 channels total [see detailed characteristics below]. Differences of EMI-2 from EMI will be added when available. | Pushbroom, cross-track swath 2500 km | 13 km along-track x 48 km cross-track | [10 empty] | 0.5 nm | [16 empty] | 590-790 nm | 512 | 2000 @ 10.89 mW cm-2 sr-1 nm-1
OSCAR-Only | DQ-1 also AEMS (Atmospheric Environment Monitoring Satellite) or Daqi-1 | DQ-1 | Particulate Observing Scanning Polarimeter | POSP | https://space.oscar.wmo.int/satellites/view/dq_1 | CNSA | Operational | 15 Apr 2022 | ≥2030 | 705 | POSP has three SWIR bands at 1.38μm, 1.61μm and 2.25μm. The polarimetric system is designed to obtain simultaneous polarization measurements. It has two identical optical paths, their orientation is 45 degree, and it can measure the first three Stokes parameters I/Q/U. IFOV 6.4 km and radiometric accuracy 5%. InGaAs detectors cooled to below -60C. 6 UV/VIS channels may also be included but it is unclear if these are included in all versions of the instrument launched. All channels are given in the Table below. More details: https://doi.org/10.1016/j.jqsrt.2022.108217 | Cross-track scanning 1850 km swath width. | Spatial IFOV 6.4 km | [5 empty] | 410 nm | [13 empty] | I/Q/U | 2 |  |  |  | 20 nm
OSCAR-Only | DQ-1 also AEMS (Atmospheric Environment Monitoring Satellite) or Daqi-1 | DQ-1 | Particulate Observing Scanning Polarimeter | POSP | https://space.oscar.wmo.int/satellites/view/dq_1 | CNSA | Operational | 15 Apr 2022 | ≥2030 | 705 | POSP has three SWIR bands at 1.38μm, 1.61μm and 2.25μm. The polarimetric system is designed to obtain simultaneous polarization measurements. It has two identical optical paths, their orientation is 45 degree, and it can measure the first three Stokes parameters I/Q/U. IFOV 6.4 km and radiometric accuracy 5%. InGaAs detectors cooled to below -60C. 6 UV/VIS channels may also be included but it is unclear if these are included in all versions of the instrument launched. All channels are given in the Table below. More details: https://doi.org/10.1016/j.jqsrt.2022.108217 | Cross-track scanning 1850 km swath width. | Spatial IFOV 6.4 km | [5 empty] | 443 nm | [13 empty] | I/Q/U | 3 |  |  |  | 20 nm
OSCAR-Only | DQ-1 also AEMS (Atmospheric Environment Monitoring Satellite) or Daqi-1 | DQ-1 | Particulate Observing Scanning Polarimeter | POSP | https://space.oscar.wmo.int/satellites/view/dq_1 | CNSA | Operational | 15 Apr 2022 | ≥2030 | 705 | POSP has three SWIR bands at 1.38μm, 1.61μm and 2.25μm. The polarimetric system is designed to obtain simultaneous polarization measurements. It has two identical optical paths, their orientation is 45 degree, and it can measure the first three Stokes parameters I/Q/U. IFOV 6.4 km and radiometric accuracy 5%. InGaAs detectors cooled to below -60C. 6 UV/VIS channels may also be included but it is unclear if these are included in all versions of the instrument launched. All channels are given in the Table below. More details: https://doi.org/10.1016/j.jqsrt.2022.108217 | Cross-track scanning 1850 km swath width. | Spatial IFOV 6.4 km | [5 empty] | 490 nm | [13 empty] | I/Q/U | 4 |  |  |  | 20 nm
OSCAR-Only | DQ-1 also AEMS (Atmospheric Environment Monitoring Satellite) or Daqi-1 | DQ-1 | Particulate Observing Scanning Polarimeter | POSP | https://space.oscar.wmo.int/satellites/view/dq_1 | CNSA | Operational | 15 Apr 2022 | ≥2030 | 705 | POSP has three SWIR bands at 1.38μm, 1.61μm and 2.25μm. The polarimetric system is designed to obtain simultaneous polarization measurements. It has two identical optical paths, their orientation is 45 degree, and it can measure the first three Stokes parameters I/Q/U. IFOV 6.4 km and radiometric accuracy 5%. InGaAs detectors cooled to below -60C. 6 UV/VIS channels may also be included but it is unclear if these are included in all versions of the instrument launched. All channels are given in the Table below. More details: https://doi.org/10.1016/j.jqsrt.2022.108217 | Cross-track scanning 1850 km swath width. | Spatial IFOV 6.4 km | [5 empty] | 670 nm | [13 empty] | I/Q/U | 5 |  |  |  | 20 nm
OSCAR-Only | DQ-1 also AEMS (Atmospheric Environment Monitoring Satellite) or Daqi-1 | DQ-1 | Particulate Observing Scanning Polarimeter | POSP | https://space.oscar.wmo.int/satellites/view/dq_1 | CNSA | Operational | 15 Apr 2022 | ≥2030 | 705 | POSP has three SWIR bands at 1.38μm, 1.61μm and 2.25μm. The polarimetric system is designed to obtain simultaneous polarization measurements. It has two identical optical paths, their orientation is 45 degree, and it can measure the first three Stokes parameters I/Q/U. IFOV 6.4 km and radiometric accuracy 5%. InGaAs detectors cooled to below -60C. 6 UV/VIS channels may also be included but it is unclear if these are included in all versions of the instrument launched. All channels are given in the Table below. More details: https://doi.org/10.1016/j.jqsrt.2022.108217 | Cross-track scanning 1850 km swath width. | Spatial IFOV 6.4 km | [5 empty] | 865 nm | [13 empty] | I/Q/U | 6 |  |  |  | 40 nm
OSCAR-Only | DQ-1 also AEMS (Atmospheric Environment Monitoring Satellite) or Daqi-1 | DQ-1 | Particulate Observing Scanning Polarimeter | POSP | https://space.oscar.wmo.int/satellites/view/dq_1 | CNSA | Operational | 15 Apr 2022 | ≥2030 | 705 | POSP has three SWIR bands at 1.38μm, 1.61μm and 2.25μm. The polarimetric system is designed to obtain simultaneous polarization measurements. It has two identical optical paths, their orientation is 45 degree, and it can measure the first three Stokes parameters I/Q/U. IFOV 6.4 km and radiometric accuracy 5%. InGaAs detectors cooled to below -60C. 6 UV/VIS channels may also be included but it is unclear if these are included in all versions of the instrument launched. All channels are given in the Table below. More details: https://doi.org/10.1016/j.jqsrt.2022.108217 | Cross-track scanning 1850 km swath width. | Spatial IFOV 6.4 km | [5 empty] | 1380 nm | [13 empty] | I/Q/U | 7 |  |  |  | 40 nm
OSCAR-Only | DQ-1 also AEMS (Atmospheric Environment Monitoring Satellite) or Daqi-1 | DQ-1 | Particulate Observing Scanning Polarimeter | POSP | https://space.oscar.wmo.int/satellites/view/dq_1 | CNSA | Operational | 15 Apr 2022 | ≥2030 | 705 | POSP has three SWIR bands at 1.38μm, 1.61μm and 2.25μm. The polarimetric system is designed to obtain simultaneous polarization measurements. It has two identical optical paths, their orientation is 45 degree, and it can measure the first three Stokes parameters I/Q/U. IFOV 6.4 km and radiometric accuracy 5%. InGaAs detectors cooled to below -60C. 6 UV/VIS channels may also be included but it is unclear if these are included in all versions of the instrument launched. All channels are given in the Table below. More details: https://doi.org/10.1016/j.jqsrt.2022.108217 | Cross-track scanning 1850 km swath width. | Spatial IFOV 6.4 km | [5 empty] | 1610 nm | [13 empty] | I/Q/U | 8 |  |  |  | 60 nm
OSCAR-Only | DQ-1 also AEMS (Atmospheric Environment Monitoring Satellite) or Daqi-1 | DQ-1 | Particulate Observing Scanning Polarimeter | POSP | https://space.oscar.wmo.int/satellites/view/dq_1 | CNSA | Operational | 15 Apr 2022 | ≥2030 | 705 | POSP has three SWIR bands at 1.38μm, 1.61μm and 2.25μm. The polarimetric system is designed to obtain simultaneous polarization measurements. It has two identical optical paths, their orientation is 45 degree, and it can measure the first three Stokes parameters I/Q/U. IFOV 6.4 km and radiometric accuracy 5%. InGaAs detectors cooled to below -60C. 6 UV/VIS channels may also be included but it is unclear if these are included in all versions of the instrument launched. All channels are given in the Table below. More details: https://doi.org/10.1016/j.jqsrt.2022.108217 | Cross-track scanning 1850 km swath width. | Spatial IFOV 6.4 km | [5 empty] | 2250 nm | [13 empty] | I/Q/U | 9 |  |  |  | 80 nm
OSCAR-Only | DQ-1 also AEMS (Atmospheric Environment Monitoring Satellite) or Daqi-1 | DQ-1 | Wide Spectral Imager | WSI | https://space.oscar.wmo.int/satellites/view/dq_1 | CNSA | Operational | 15 Apr 2022 | ≥2030 | 705 | Seeking information to update details | Seeking information to update details | Seeking information to update details
OSCAR-Only | DQ-2 also AEMS (Atmospheric Environment Monitoring Satellite) or Daqi-1 | DQ-2 | Aerosol and Carbon Detection Lidar | ACDL | https://space.oscar.wmo.int/satellites/view/dq_2 | CNSA | Commissioning | 17 Apr 2026 | ≥2033 | 705 | For CO2 a pulsed dual-wavelength lidar alternately emits two pulsed lasers near 1572 nm in a sequential manner one in the CO2 absorption line and one off the line. For aerosol detection a high spectral resolution lidar (HSRL) at 532 and 1064 nm. | Nadir viewing | Spatial 50 m (land), 100 m (sea), sampled every 333m.
OSCAR-Only | DQ-2 also AEMS (Atmospheric Environment Monitoring Satellite) or Daqi-1 | DQ-2 | Directional Polarization Camera - 2 | DPC-2 | https://space.oscar.wmo.int/satellites/view/dq_2 | CNSA | Commissioning | 17 Apr 2026 | ≥2033 | 705 | Updated version of DPC with higher spatial resolution with 8 VIS/NIR wavelengths, with 3 polarisations at 3 wavelengths; total 14 channels [see detailed characteristics below]. More details here: https://doi.org/10.1364/OE.405834 | 1024 x 1024 CCD arrays, 2400 km swath, each earth’s spot viewed from up to 9 directions as the satellite moves | 3.5 km at the s.s.p. | [5 empty] | 443 nm | [18 empty] | 20 nm | [14 empty] | - | 500
OSCAR-Only | DQ-2 also AEMS (Atmospheric Environment Monitoring Satellite) or Daqi-1 | DQ-2 | Directional Polarization Camera - 2 | DPC-2 | https://space.oscar.wmo.int/satellites/view/dq_2 | CNSA | Commissioning | 17 Apr 2026 | ≥2033 | 705 | Updated version of DPC with higher spatial resolution with 8 VIS/NIR wavelengths, with 3 polarisations at 3 wavelengths; total 14 channels [see detailed characteristics below]. More details here: https://doi.org/10.1364/OE.405834 | 1024 x 1024 CCD arrays, 2400 km swath, each earth’s spot viewed from up to 9 directions as the satellite moves | 3.5 km at the s.s.p. | [5 empty] | 490 nm | [18 empty] | 20 nm | [14 empty] | I/Q/U | 500
OSCAR-Only | DQ-2 also AEMS (Atmospheric Environment Monitoring Satellite) or Daqi-1 | DQ-2 | Directional Polarization Camera - 2 | DPC-2 | https://space.oscar.wmo.int/satellites/view/dq_2 | CNSA | Commissioning | 17 Apr 2026 | ≥2033 | 705 | Updated version of DPC with higher spatial resolution with 8 VIS/NIR wavelengths, with 3 polarisations at 3 wavelengths; total 14 channels [see detailed characteristics below]. More details here: https://doi.org/10.1364/OE.405834 | 1024 x 1024 CCD arrays, 2400 km swath, each earth’s spot viewed from up to 9 directions as the satellite moves | 3.5 km at the s.s.p. | [5 empty] | 565 nm | [18 empty] | 20 nm | [14 empty] | - | 500
OSCAR-Only | DQ-2 also AEMS (Atmospheric Environment Monitoring Satellite) or Daqi-1 | DQ-2 | Directional Polarization Camera - 2 | DPC-2 | https://space.oscar.wmo.int/satellites/view/dq_2 | CNSA | Commissioning | 17 Apr 2026 | ≥2033 | 705 | Updated version of DPC with higher spatial resolution with 8 VIS/NIR wavelengths, with 3 polarisations at 3 wavelengths; total 14 channels [see detailed characteristics below]. More details here: https://doi.org/10.1364/OE.405834 | 1024 x 1024 CCD arrays, 2400 km swath, each earth’s spot viewed from up to 9 directions as the satellite moves | 3.5 km at the s.s.p. | [5 empty] | 670 nm | [18 empty] | 20 nm | [14 empty] | I/Q/U | 500
OSCAR-Only | DQ-2 also AEMS (Atmospheric Environment Monitoring Satellite) or Daqi-1 | DQ-2 | Directional Polarization Camera - 2 | DPC-2 | https://space.oscar.wmo.int/satellites/view/dq_2 | CNSA | Commissioning | 17 Apr 2026 | ≥2033 | 705 | Updated version of DPC with higher spatial resolution with 8 VIS/NIR wavelengths, with 3 polarisations at 3 wavelengths; total 14 channels [see detailed characteristics below]. More details here: https://doi.org/10.1364/OE.405834 | 1024 x 1024 CCD arrays, 2400 km swath, each earth’s spot viewed from up to 9 directions as the satellite moves | 3.5 km at the s.s.p. | [5 empty] | 765 nm | [18 empty] | 40 nm | [14 empty] | - | 500
OSCAR-Only | DQ-2 also AEMS (Atmospheric Environment Monitoring Satellite) or Daqi-1 | DQ-2 | Directional Polarization Camera - 2 | DPC-2 | https://space.oscar.wmo.int/satellites/view/dq_2 | CNSA | Commissioning | 17 Apr 2026 | ≥2033 | 705 | Updated version of DPC with higher spatial resolution with 8 VIS/NIR wavelengths, with 3 polarisations at 3 wavelengths; total 14 channels [see detailed characteristics below]. More details here: https://doi.org/10.1364/OE.405834 | 1024 x 1024 CCD arrays, 2400 km swath, each earth’s spot viewed from up to 9 directions as the satellite moves | 3.5 km at the s.s.p. | [5 empty] | 768 nm | [18 empty] | 20 nm | [14 empty] | - | 500
OSCAR-Only | DQ-2 also AEMS (Atmospheric Environment Monitoring Satellite) or Daqi-1 | DQ-2 | Directional Polarization Camera - 2 | DPC-2 | https://space.oscar.wmo.int/satellites/view/dq_2 | CNSA | Commissioning | 17 Apr 2026 | ≥2033 | 705 | Updated version of DPC with higher spatial resolution with 8 VIS/NIR wavelengths, with 3 polarisations at 3 wavelengths; total 14 channels [see detailed characteristics below]. More details here: https://doi.org/10.1364/OE.405834 | 1024 x 1024 CCD arrays, 2400 km swath, each earth’s spot viewed from up to 9 directions as the satellite moves | 3.5 km at the s.s.p. | [5 empty] | 865 nm | [18 empty] | 40 nm | [14 empty] | I/Q/U | 500
OSCAR-Only | DQ-2 also AEMS (Atmospheric Environment Monitoring Satellite) or Daqi-1 | DQ-2 | Directional Polarization Camera - 2 | DPC-2 | https://space.oscar.wmo.int/satellites/view/dq_2 | CNSA | Commissioning | 17 Apr 2026 | ≥2033 | 705 | Updated version of DPC with higher spatial resolution with 8 VIS/NIR wavelengths, with 3 polarisations at 3 wavelengths; total 14 channels [see detailed characteristics below]. More details here: https://doi.org/10.1364/OE.405834 | 1024 x 1024 CCD arrays, 2400 km swath, each earth’s spot viewed from up to 9 directions as the satellite moves | 3.5 km at the s.s.p. | [5 empty] | 910 nm | [18 empty] | 20 nm | [14 empty] | - | 500
OSCAR-Only | DQ-2 also AEMS (Atmospheric Environment Monitoring Satellite) or Daqi-1 | DQ-2 | Environment Monitoring Instrument-2 | EMI-2 | https://space.oscar.wmo.int/satellites/view/dq_2 | CNSA | Commissioning | 17 Apr 2026 | ≥2033 | 705 | Updated version of EMI a UV/VIS grating imaging spectrometer, four bands, 1536 channels total [see detailed characteristics below]. Differences of EMI-2 from EMI will be added when available. | Pushbroom, cross-track swath 2500 km | 13 km along-track x 48 km cross-track | [10 empty] | 0.3 nm | [16 empty] | 240-315 nm | 256 | 200 @ 1.27 mW cm-2 sr-1 nm-1
OSCAR-Only | DQ-2 also AEMS (Atmospheric Environment Monitoring Satellite) or Daqi-1 | DQ-2 | Environment Monitoring Instrument-2 | EMI-2 | https://space.oscar.wmo.int/satellites/view/dq_2 | CNSA | Commissioning | 17 Apr 2026 | ≥2033 | 705 | Updated version of EMI a UV/VIS grating imaging spectrometer, four bands, 1536 channels total [see detailed characteristics below]. Differences of EMI-2 from EMI will be added when available. | Pushbroom, cross-track swath 2500 km | 13 km along-track x 48 km cross-track | [10 empty] | 0.3 nm | [16 empty] | 311-403 nm | 256 | 200 @ 1.27 mW cm-2 sr-1 nm-1
OSCAR-Only | DQ-2 also AEMS (Atmospheric Environment Monitoring Satellite) or Daqi-1 | DQ-2 | Environment Monitoring Instrument-2 | EMI-2 | https://space.oscar.wmo.int/satellites/view/dq_2 | CNSA | Commissioning | 17 Apr 2026 | ≥2033 | 705 | Updated version of EMI a UV/VIS grating imaging spectrometer, four bands, 1536 channels total [see detailed characteristics below]. Differences of EMI-2 from EMI will be added when available. | Pushbroom, cross-track swath 2500 km | 13 km along-track x 48 km cross-track | [10 empty] | 0.5 nm | [16 empty] | 401-600 nm | 512 | 2000 @ 10.89 mW cm-2 sr-1 nm-1
OSCAR-Only | DQ-2 also AEMS (Atmospheric Environment Monitoring Satellite) or Daqi-1 | DQ-2 | Environment Monitoring Instrument-2 | EMI-2 | https://space.oscar.wmo.int/satellites/view/dq_2 | CNSA | Commissioning | 17 Apr 2026 | ≥2033 | 705 | Updated version of EMI a UV/VIS grating imaging spectrometer, four bands, 1536 channels total [see detailed characteristics below]. Differences of EMI-2 from EMI will be added when available. | Pushbroom, cross-track swath 2500 km | 13 km along-track x 48 km cross-track | [10 empty] | 0.5 nm | [16 empty] | 590-790 nm | 512 | 2000 @ 10.89 mW cm-2 sr-1 nm-1
OSCAR-Only | DQ-2 also AEMS (Atmospheric Environment Monitoring Satellite) or Daqi-1 | DQ-2 | Particulate Observing Scanning Polarimeter | POSP | https://space.oscar.wmo.int/satellites/view/dq_2 | CNSA | Commissioning | 17 Apr 2026 | ≥2033 | 705 | POSP has three SWIR bands at 1.38μm, 1.61μm and 2.25μm. The polarimetric system is designed to obtain simultaneous polarization measurements. It has two identical optical paths, their orientation is 45 degree, and it can measure the first three Stokes parameters I/Q/U. IFOV 6.4 km and radiometric accuracy 5%. InGaAs detectors cooled to below -60C. 6 UV/VIS channels may also be included but it is unclear if these are included in all versions of the instrument launched. All channels are given in the Table below. More details: https://doi.org/10.1016/j.jqsrt.2022.108217 | Cross-track scanning 1850 km swath width. | Spatial IFOV 6.4 km | [5 empty] | 380 nm | [13 empty] | I/Q/U | 1 |  |  |  | 20 nm
OSCAR-Only | DQ-2 also AEMS (Atmospheric Environment Monitoring Satellite) or Daqi-1 | DQ-2 | Particulate Observing Scanning Polarimeter | POSP | https://space.oscar.wmo.int/satellites/view/dq_2 | CNSA | Commissioning | 17 Apr 2026 | ≥2033 | 705 | POSP has three SWIR bands at 1.38μm, 1.61μm and 2.25μm. The polarimetric system is designed to obtain simultaneous polarization measurements. It has two identical optical paths, their orientation is 45 degree, and it can measure the first three Stokes parameters I/Q/U. IFOV 6.4 km and radiometric accuracy 5%. InGaAs detectors cooled to below -60C. 6 UV/VIS channels may also be included but it is unclear if these are included in all versions of the instrument launched. All channels are given in the Table below. More details: https://doi.org/10.1016/j.jqsrt.2022.108217 | Cross-track scanning 1850 km swath width. | Spatial IFOV 6.4 km | [5 empty] | 410 nm | [13 empty] | I/Q/U | 2 |  |  |  | 20 nm
OSCAR-Only | DQ-2 also AEMS (Atmospheric Environment Monitoring Satellite) or Daqi-1 | DQ-2 | Particulate Observing Scanning Polarimeter | POSP | https://space.oscar.wmo.int/satellites/view/dq_2 | CNSA | Commissioning | 17 Apr 2026 | ≥2033 | 705 | POSP has three SWIR bands at 1.38μm, 1.61μm and 2.25μm. The polarimetric system is designed to obtain simultaneous polarization measurements. It has two identical optical paths, their orientation is 45 degree, and it can measure the first three Stokes parameters I/Q/U. IFOV 6.4 km and radiometric accuracy 5%. InGaAs detectors cooled to below -60C. 6 UV/VIS channels may also be included but it is unclear if these are included in all versions of the instrument launched. All channels are given in the Table below. More details: https://doi.org/10.1016/j.jqsrt.2022.108217 | Cross-track scanning 1850 km swath width. | Spatial IFOV 6.4 km | [5 empty] | 443 nm | [13 empty] | I/Q/U | 3 |  |  |  | 20 nm
OSCAR-Only | DQ-2 also AEMS (Atmospheric Environment Monitoring Satellite) or Daqi-1 | DQ-2 | Particulate Observing Scanning Polarimeter | POSP | https://space.oscar.wmo.int/satellites/view/dq_2 | CNSA | Commissioning | 17 Apr 2026 | ≥2033 | 705 | POSP has three SWIR bands at 1.38μm, 1.61μm and 2.25μm. The polarimetric system is designed to obtain simultaneous polarization measurements. It has two identical optical paths, their orientation is 45 degree, and it can measure the first three Stokes parameters I/Q/U. IFOV 6.4 km and radiometric accuracy 5%. InGaAs detectors cooled to below -60C. 6 UV/VIS channels may also be included but it is unclear if these are included in all versions of the instrument launched. All channels are given in the Table below. More details: https://doi.org/10.1016/j.jqsrt.2022.108217 | Cross-track scanning 1850 km swath width. | Spatial IFOV 6.4 km | [5 empty] | 490 nm | [13 empty] | I/Q/U | 4 |  |  |  | 20 nm
OSCAR-Only | DQ-2 also AEMS (Atmospheric Environment Monitoring Satellite) or Daqi-1 | DQ-2 | Particulate Observing Scanning Polarimeter | POSP | https://space.oscar.wmo.int/satellites/view/dq_2 | CNSA | Commissioning | 17 Apr 2026 | ≥2033 | 705 | POSP has three SWIR bands at 1.38μm, 1.61μm and 2.25μm. The polarimetric system is designed to obtain simultaneous polarization measurements. It has two identical optical paths, their orientation is 45 degree, and it can measure the first three Stokes parameters I/Q/U. IFOV 6.4 km and radiometric accuracy 5%. InGaAs detectors cooled to below -60C. 6 UV/VIS channels may also be included but it is unclear if these are included in all versions of the instrument launched. All channels are given in the Table below. More details: https://doi.org/10.1016/j.jqsrt.2022.108217 | Cross-track scanning 1850 km swath width. | Spatial IFOV 6.4 km | [5 empty] | 670 nm | [13 empty] | I/Q/U | 5 |  |  |  | 20 nm
OSCAR-Only | DQ-2 also AEMS (Atmospheric Environment Monitoring Satellite) or Daqi-1 | DQ-2 | Particulate Observing Scanning Polarimeter | POSP | https://space.oscar.wmo.int/satellites/view/dq_2 | CNSA | Commissioning | 17 Apr 2026 | ≥2033 | 705 | POSP has three SWIR bands at 1.38μm, 1.61μm and 2.25μm. The polarimetric system is designed to obtain simultaneous polarization measurements. It has two identical optical paths, their orientation is 45 degree, and it can measure the first three Stokes parameters I/Q/U. IFOV 6.4 km and radiometric accuracy 5%. InGaAs detectors cooled to below -60C. 6 UV/VIS channels may also be included but it is unclear if these are included in all versions of the instrument launched. All channels are given in the Table below. More details: https://doi.org/10.1016/j.jqsrt.2022.108217 | Cross-track scanning 1850 km swath width. | Spatial IFOV 6.4 km | [5 empty] | 865 nm | [13 empty] | I/Q/U | 6 |  |  |  | 40 nm
OSCAR-Only | DQ-2 also AEMS (Atmospheric Environment Monitoring Satellite) or Daqi-1 | DQ-2 | Particulate Observing Scanning Polarimeter | POSP | https://space.oscar.wmo.int/satellites/view/dq_2 | CNSA | Commissioning | 17 Apr 2026 | ≥2033 | 705 | POSP has three SWIR bands at 1.38μm, 1.61μm and 2.25μm. The polarimetric system is designed to obtain simultaneous polarization measurements. It has two identical optical paths, their orientation is 45 degree, and it can measure the first three Stokes parameters I/Q/U. IFOV 6.4 km and radiometric accuracy 5%. InGaAs detectors cooled to below -60C. 6 UV/VIS channels may also be included but it is unclear if these are included in all versions of the instrument launched. All channels are given in the Table below. More details: https://doi.org/10.1016/j.jqsrt.2022.108217 | Cross-track scanning 1850 km swath width. | Spatial IFOV 6.4 km | [5 empty] | 1380 nm | [13 empty] | I/Q/U | 7 |  |  |  | 40 nm
OSCAR-Only | DQ-2 also AEMS (Atmospheric Environment Monitoring Satellite) or Daqi-1 | DQ-2 | Particulate Observing Scanning Polarimeter | POSP | https://space.oscar.wmo.int/satellites/view/dq_2 | CNSA | Commissioning | 17 Apr 2026 | ≥2033 | 705 | POSP has three SWIR bands at 1.38μm, 1.61μm and 2.25μm. The polarimetric system is designed to obtain simultaneous polarization measurements. It has two identical optical paths, their orientation is 45 degree, and it can measure the first three Stokes parameters I/Q/U. IFOV 6.4 km and radiometric accuracy 5%. InGaAs detectors cooled to below -60C. 6 UV/VIS channels may also be included but it is unclear if these are included in all versions of the instrument launched. All channels are given in the Table below. More details: https://doi.org/10.1016/j.jqsrt.2022.108217 | Cross-track scanning 1850 km swath width. | Spatial IFOV 6.4 km | [5 empty] | 1610 nm | [13 empty] | I/Q/U | 8 |  |  |  | 60 nm
OSCAR-Only | DQ-2 also AEMS (Atmospheric Environment Monitoring Satellite) or Daqi-1 | DQ-2 | Particulate Observing Scanning Polarimeter | POSP | https://space.oscar.wmo.int/satellites/view/dq_2 | CNSA | Commissioning | 17 Apr 2026 | ≥2033 | 705 | POSP has three SWIR bands at 1.38μm, 1.61μm and 2.25μm. The polarimetric system is designed to obtain simultaneous polarization measurements. It has two identical optical paths, their orientation is 45 degree, and it can measure the first three Stokes parameters I/Q/U. IFOV 6.4 km and radiometric accuracy 5%. InGaAs detectors cooled to below -60C. 6 UV/VIS channels may also be included but it is unclear if these are included in all versions of the instrument launched. All channels are given in the Table below. More details: https://doi.org/10.1016/j.jqsrt.2022.108217 | Cross-track scanning 1850 km swath width. | Spatial IFOV 6.4 km | [5 empty] | 2250 nm | [13 empty] | I/Q/U | 9 |  |  |  | 80 nm
OSCAR-Only | DQ-2 also AEMS (Atmospheric Environment Monitoring Satellite) or Daqi-1 | DQ-2 | Wide Spectral Imager | WSI | https://space.oscar.wmo.int/satellites/view/dq_2 | CNSA | Commissioning | 17 Apr 2026 | ≥2033 | 705 | Seeking information to update details | Seeking information to update details | Seeking information to update details
OSCAR-Only | Deep Space Climate Observatory | DSCOVR | Earth Polychromatic Imaging Camera | EPIC (DSCOVR) | https://space.oscar.wmo.int/satellites/view/dscovr | NOAA , NASA | Operational | 11 Feb 2015 | ≥2029 | 1.5e+06 | CCD, 2048 x 2048 detectors, 10-channel UV/VIS/NIR radiometer [see details in the table below] | Continuous Earth disc pointing from the L1 Lagrange libration point. East-West scanning provided by the Earth's rotation | 8 km s.s.p. | [5 empty] | 317 nm | [18 empty] | 1 nm |  |  |  |  | ….@....W m-2 sr-1 μm-1
OSCAR-Only | Deep Space Climate Observatory | DSCOVR | Earth Polychromatic Imaging Camera | EPIC (DSCOVR) | https://space.oscar.wmo.int/satellites/view/dscovr | NOAA , NASA | Operational | 11 Feb 2015 | ≥2029 | 1.5e+06 | CCD, 2048 x 2048 detectors, 10-channel UV/VIS/NIR radiometer [see details in the table below] | Continuous Earth disc pointing from the L1 Lagrange libration point. East-West scanning provided by the Earth's rotation | 8 km s.s.p. | [5 empty] | 325 nm | [18 empty] | 1 nm |  |  |  |  | ….@....W m-2 sr-1 μm-1
OSCAR-Only | Deep Space Climate Observatory | DSCOVR | Earth Polychromatic Imaging Camera | EPIC (DSCOVR) | https://space.oscar.wmo.int/satellites/view/dscovr | NOAA , NASA | Operational | 11 Feb 2015 | ≥2029 | 1.5e+06 | CCD, 2048 x 2048 detectors, 10-channel UV/VIS/NIR radiometer [see details in the table below] | Continuous Earth disc pointing from the L1 Lagrange libration point. East-West scanning provided by the Earth's rotation | 8 km s.s.p. | [5 empty] | 340 nm | [18 empty] | 3 nm |  |  |  |  | ….@....W m-2 sr-1 μm-1
OSCAR-Only | Deep Space Climate Observatory | DSCOVR | Earth Polychromatic Imaging Camera | EPIC (DSCOVR) | https://space.oscar.wmo.int/satellites/view/dscovr | NOAA , NASA | Operational | 11 Feb 2015 | ≥2029 | 1.5e+06 | CCD, 2048 x 2048 detectors, 10-channel UV/VIS/NIR radiometer [see details in the table below] | Continuous Earth disc pointing from the L1 Lagrange libration point. East-West scanning provided by the Earth's rotation | 8 km s.s.p. | [5 empty] | 388 nm | [18 empty] | 3 nm |  |  |  |  | ….@....W m-2 sr-1 μm-1
OSCAR-Only | Deep Space Climate Observatory | DSCOVR | Earth Polychromatic Imaging Camera | EPIC (DSCOVR) | https://space.oscar.wmo.int/satellites/view/dscovr | NOAA , NASA | Operational | 11 Feb 2015 | ≥2029 | 1.5e+06 | CCD, 2048 x 2048 detectors, 10-channel UV/VIS/NIR radiometer [see details in the table below] | Continuous Earth disc pointing from the L1 Lagrange libration point. East-West scanning provided by the Earth's rotation | 8 km s.s.p. | [5 empty] | 443 nm | [18 empty] | 3 nm |  |  |  |  | ….@....W m-2 sr-1 μm-1
OSCAR-Only | Deep Space Climate Observatory | DSCOVR | Earth Polychromatic Imaging Camera | EPIC (DSCOVR) | https://space.oscar.wmo.int/satellites/view/dscovr | NOAA , NASA | Operational | 11 Feb 2015 | ≥2029 | 1.5e+06 | CCD, 2048 x 2048 detectors, 10-channel UV/VIS/NIR radiometer [see details in the table below] | Continuous Earth disc pointing from the L1 Lagrange libration point. East-West scanning provided by the Earth's rotation | 8 km s.s.p. | [5 empty] | 552 nm | [18 empty] | 3 nm |  |  |  |  | ….@....W m-2 sr-1 μm-1
OSCAR-Only | Deep Space Climate Observatory | DSCOVR | Earth Polychromatic Imaging Camera | EPIC (DSCOVR) | https://space.oscar.wmo.int/satellites/view/dscovr | NOAA , NASA | Operational | 11 Feb 2015 | ≥2029 | 1.5e+06 | CCD, 2048 x 2048 detectors, 10-channel UV/VIS/NIR radiometer [see details in the table below] | Continuous Earth disc pointing from the L1 Lagrange libration point. East-West scanning provided by the Earth's rotation | 8 km s.s.p. | [5 empty] | 680 nm | [18 empty] | 2 nm |  |  |  |  | ….@....W m-2 sr-1 μm-1
OSCAR-Only | Deep Space Climate Observatory | DSCOVR | Earth Polychromatic Imaging Camera | EPIC (DSCOVR) | https://space.oscar.wmo.int/satellites/view/dscovr | NOAA , NASA | Operational | 11 Feb 2015 | ≥2029 | 1.5e+06 | CCD, 2048 x 2048 detectors, 10-channel UV/VIS/NIR radiometer [see details in the table below] | Continuous Earth disc pointing from the L1 Lagrange libration point. East-West scanning provided by the Earth's rotation | 8 km s.s.p. | [5 empty] | 688 nm | [18 empty] | 0.8 nm |  |  |  |  | ….@....W m-2 sr-1 μm-1
OSCAR-Only | Deep Space Climate Observatory | DSCOVR | Earth Polychromatic Imaging Camera | EPIC (DSCOVR) | https://space.oscar.wmo.int/satellites/view/dscovr | NOAA , NASA | Operational | 11 Feb 2015 | ≥2029 | 1.5e+06 | CCD, 2048 x 2048 detectors, 10-channel UV/VIS/NIR radiometer [see details in the table below] | Continuous Earth disc pointing from the L1 Lagrange libration point. East-West scanning provided by the Earth's rotation | 8 km s.s.p. | [5 empty] | 764 nm | [18 empty] | 1 nm |  |  |  |  | ….@....W m-2 sr-1 μm-1
OSCAR-Only | Deep Space Climate Observatory | DSCOVR | Earth Polychromatic Imaging Camera | EPIC (DSCOVR) | https://space.oscar.wmo.int/satellites/view/dscovr | NOAA , NASA | Operational | 11 Feb 2015 | ≥2029 | 1.5e+06 | CCD, 2048 x 2048 detectors, 10-channel UV/VIS/NIR radiometer [see details in the table below] | Continuous Earth disc pointing from the L1 Lagrange libration point. East-West scanning provided by the Earth's rotation | 8 km s.s.p. | [5 empty] | 779 nm | [18 empty] | 2 nm |  |  |  |  | ….@....W m-2 sr-1 μm-1
OSCAR-Only | Deep Space Climate Observatory | DSCOVR | Magnetometer | MAG (DSCOVR) | https://space.oscar.wmo.int/satellites/view/dscovr | NOAA , NASA | Operational | 11 Feb 2015 | ≥2029 | 1.5e+06 | Description not available. Presumably, triaxial fluxgate magnetometers (boom mounted). 8 dynamic ranges: ± 4 nT; ± 16 nT; ± 64 nT; ± 256 nT; ± 1024 nT; ± 4096 nT; ± 16,384 nT; and ± 65,536 nT. Resolution ± 16 nT @ maximum of dynamics. Accuracy 0.006 nT | Sun pointing from the L1 Lagrange libration point
OSCAR-Only | DubaiSat-3 | DubaiSat-3 | KhalifaSat Camera System | KHCS | https://space.oscar.wmo.int/satellites/view/dubaisat_3 | EIAST | Operational | 29 Oct 2018 | ≥2026 | 613 | 5-channel VNIR radiometer including one panchromatic [see detailed characteristics below] | Pushbroom. Swath 12 km, addressable within a field or regard of 720 km | PAN: 0.75 m, multispectral 3 m, at s.s.p. | [5 empty] | 465 nm | 420 - 510 nm | ……… @ …… % albedo
OSCAR-Only | DubaiSat-3 | DubaiSat-3 | KhalifaSat Camera System | KHCS | https://space.oscar.wmo.int/satellites/view/dubaisat_3 | EIAST | Operational | 29 Oct 2018 | ≥2026 | 613 | 5-channel VNIR radiometer including one panchromatic [see detailed characteristics below] | Pushbroom. Swath 12 km, addressable within a field or regard of 720 km | PAN: 0.75 m, multispectral 3 m, at s.s.p. | [5 empty] | 545 nm | 510 - 580 nm | ……… @ …… % albedo
OSCAR-Only | DubaiSat-3 | DubaiSat-3 | KhalifaSat Camera System | KHCS | https://space.oscar.wmo.int/satellites/view/dubaisat_3 | EIAST | Operational | 29 Oct 2018 | ≥2026 | 613 | 5-channel VNIR radiometer including one panchromatic [see detailed characteristics below] | Pushbroom. Swath 12 km, addressable within a field or regard of 720 km | PAN: 0.75 m, multispectral 3 m, at s.s.p. | [5 empty] | 660 nm | 600 - 720 nm | ……… @ …… % albedo
OSCAR-Only | DubaiSat-3 | DubaiSat-3 | KhalifaSat Camera System | KHCS | https://space.oscar.wmo.int/satellites/view/dubaisat_3 | EIAST | Operational | 29 Oct 2018 | ≥2026 | 613 | 5-channel VNIR radiometer including one panchromatic [see detailed characteristics below] | Pushbroom. Swath 12 km, addressable within a field or regard of 720 km | PAN: 0.75 m, multispectral 3 m, at s.s.p. | [5 empty] | 825 nm | 760 - 890 nm | ……… @ …… % albedo
OSCAR-Only | DubaiSat-3 | DubaiSat-3 | KhalifaSat Camera System | KHCS | https://space.oscar.wmo.int/satellites/view/dubaisat_3 | EIAST | Operational | 29 Oct 2018 | ≥2026 | 613 | 5-channel VNIR radiometer including one panchromatic [see detailed characteristics below] | Pushbroom. Swath 12 km, addressable within a field or regard of 720 km | PAN: 0.75 m, multispectral 3 m, at s.s.p. | [5 empty] | 665 (PAN) | 420 - 890 nm | ……… @ …… % albedo
OSCAR-Only | EAGLET-II | EAGLET-II | Eaglet-II (Imager) | Eaglet-II (Imager) | https://space.oscar.wmo.int/satellites/view/eaglet_ii | ASI | Commissioning | 28 Nov 2025 | ≥2030 |  | High resolution optical imager with 4 channels Red (0.55-0.85 µm), Green (0.45-0.65 µm), Blue (0.35-0.55 µm), Visible (0.4-0.7 µm) |  | 2 m
OSCAR-Only | Earth Clouds, Aerosol and Radiation Explorer | EarthCARE | Broad-Band Radiometer | BBR | https://space.oscar.wmo.int/satellites/view/earthcare | ESA , JAXA | Operational | 28 May 2024 | ≥2034 | 394 | Two channels. Three telescopes, one for each of three views [see detailed characteristics below] | Three along-track views: nadir, fore- and aft- (± 55° zenith angle) | 10 km (constant for all three views) | [6 empty] | 0.2 - 50 µm | [13 empty] | Total radiance (outgoing) | .... W m-2 sr-1 | 1.5 W m-2 sr-1 | ……………...
OSCAR-Only | Earth Clouds, Aerosol and Radiation Explorer | EarthCARE | Cloud Profiling Radar for Earth-CARE | CPR (Earth-CARE) | https://space.oscar.wmo.int/satellites/view/earthcare | ESA , JAXA | Operational | 28 May 2024 | ≥2034 | 394 | Frequency 94.05 GHz, bandwidth 7 MHz, Doppler capability, Sensitivity: - 35 dBZ | None. Along-track sampling at 1 km intervals | Horizontal: 0.65 km (cross-track) x 1 km (along-track); vertical 400 m
OSCAR-Only | Earth Clouds, Aerosol and Radiation Explorer | EarthCARE | Multi-Spectral Imager for Earth-CARE | MSI | https://space.oscar.wmo.int/satellites/view/earthcare | ESA , JAXA | Operational | 28 May 2024 | ≥2034 | 394 | 7 channels. Three telescopes, one for each sub-spectral range (VNIR, SWIR and TIR) [see detailed characteristics below] | Pushbroom. Swath 150 km, asymmetrical in respect of the sub-satellite track (- 35 km one side, + 115 km other side) | 500 m IFOV | [5 empty] | 865 nm | [5 empty] | 500 @ 1 % albedo | [12 empty] | 20 nm
OSCAR-Only | Earth Clouds, Aerosol and Radiation Explorer | EarthCARE | Multi-Spectral Imager for Earth-CARE | MSI | https://space.oscar.wmo.int/satellites/view/earthcare | ESA , JAXA | Operational | 28 May 2024 | ≥2034 | 394 | 7 channels. Three telescopes, one for each sub-spectral range (VNIR, SWIR and TIR) [see detailed characteristics below] | Pushbroom. Swath 150 km, asymmetrical in respect of the sub-satellite track (- 35 km one side, + 115 km other side) | 500 m IFOV | [5 empty] | 1670 nm | [5 empty] | 250 @ 1 % albedo | [12 empty] | 60 nm
OSCAR-Only | Earth Clouds, Aerosol and Radiation Explorer | EarthCARE | Multi-Spectral Imager for Earth-CARE | MSI | https://space.oscar.wmo.int/satellites/view/earthcare | ESA , JAXA | Operational | 28 May 2024 | ≥2034 | 394 | 7 channels. Three telescopes, one for each sub-spectral range (VNIR, SWIR and TIR) [see detailed characteristics below] | Pushbroom. Swath 150 km, asymmetrical in respect of the sub-satellite track (- 35 km one side, + 115 km other side) | 500 m IFOV | [5 empty] | 2210 nm | [5 empty] | 250 @ 1 % albedo | [12 empty] | 100 nm
OSCAR-Only | Earth Clouds, Aerosol and Radiation Explorer | EarthCARE | Multi-Spectral Imager for Earth-CARE | MSI | https://space.oscar.wmo.int/satellites/view/earthcare | ESA , JAXA | Operational | 28 May 2024 | ≥2034 | 394 | 7 channels. Three telescopes, one for each sub-spectral range (VNIR, SWIR and TIR) [see detailed characteristics below] | Pushbroom. Swath 150 km, asymmetrical in respect of the sub-satellite track (- 35 km one side, + 115 km other side) | 500 m IFOV | [5 empty] | 8.80 µm | [5 empty] | 0.25 K @ 293 K | [12 empty] | 0.9 µm
OSCAR-Only | Earth Clouds, Aerosol and Radiation Explorer | EarthCARE | Multi-Spectral Imager for Earth-CARE | MSI | https://space.oscar.wmo.int/satellites/view/earthcare | ESA , JAXA | Operational | 28 May 2024 | ≥2034 | 394 | 7 channels. Three telescopes, one for each sub-spectral range (VNIR, SWIR and TIR) [see detailed characteristics below] | Pushbroom. Swath 150 km, asymmetrical in respect of the sub-satellite track (- 35 km one side, + 115 km other side) | 500 m IFOV | [5 empty] | 10.80 µm | [5 empty] | 0.25 K @ 293 K | [12 empty] | 0.9 µm
OSCAR-Only | Earth Clouds, Aerosol and Radiation Explorer | EarthCARE | Multi-Spectral Imager for Earth-CARE | MSI | https://space.oscar.wmo.int/satellites/view/earthcare | ESA , JAXA | Operational | 28 May 2024 | ≥2034 | 394 | 7 channels. Three telescopes, one for each sub-spectral range (VNIR, SWIR and TIR) [see detailed characteristics below] | Pushbroom. Swath 150 km, asymmetrical in respect of the sub-satellite track (- 35 km one side, + 115 km other side) | 500 m IFOV | [5 empty] | 12.00 µm | [5 empty] | 0.25 K @ 293 K | [12 empty] | 0.9 µm
OSCAR-Only | European Data Relay Satellite - C | EDRS-C | Radiation Monitor Unit (also referred to as NGRM) | RMU | https://space.oscar.wmo.int/satellites/view/edrs_c | ESA , Airbus | Operational | 06 Aug 2019 | ≥2034 | 35786 | Direction sensitive particle spectroscopy for: - electrons (e-) in the energy ranges of 0.1 to 7 MeV; 8 quasi-logarithmic channels - protons (p+) in the energy ranges 2 to 200 MeV; 8 quasi-logarithmic channels - Heavy Ions: LET spectrum 0.1 to 10 MeV cm²/mg; 8 quasi-logarithmic channels. More details here.
OSCAR-Only | EgyptSat-A | EgyptSat-A | Multispectral imager | MSI (EgyptSat) | https://space.oscar.wmo.int/satellites/view/egyptsat_a | NARSS | Operational | 21 Feb 2019 | ≥2026 | 668 | CCD-based imager with 1 panchromatic channel and a multispectral device . Channels details not yet available. Presumably follow-on of the instruments flown on EgyptSat-1: 2 VIS, 1 NIR, 1 SWIR | Several operating modes available: along-track regular scanning of a narrow swath (figure not yet known), or steerable either along-track for in-orbit stereoscopy or cross-track for cross-orbits stereoscopy and strategic pointing within a Field-of-Regard of 1400 km | 1 m (panchromatic), 4 m (multispectral)
OSCAR-Only | Electro-L Number 2 | Electro-L N2 | Data Collection Service | DCS (Electro) | https://space.oscar.wmo.int/satellites/view/electro_l_n2 | RosHydroMet , Roscosmos | Operational | 11 Dec 2015 | ≥2026 | 35786 | Transponder of messages from self-timed Data Collection Platforms
OSCAR-Only | Electro-L Number 2 | Electro-L N2 | Geostationary Search and Rescue | GEOS&R (Electro) | https://space.oscar.wmo.int/satellites/view/electro_l_n2 | RosHydroMet , Roscosmos | Operational | 11 Dec 2015 | ≥2026 | 35786 | Transponder of signals from ground-based beacons transmitting help message and location at 406 MHz, to Local User Terminal that, in turn, relay the message to a control centre that activates the appropriate rescue organisation
OSCAR-Only | Electro-L Number 2 | Electro-L N2 | Electro-L Imager | MSU-GS | https://space.oscar.wmo.int/satellites/view/electro_l_n2 | RosHydroMet , Roscosmos | Operational | 11 Dec 2015 | ≥2026 | 35786 | 10 VIS/NIR/MWIR/TIR channels [see detailed characteristics below] | Mechanical, 3-axis stabilised satellite, E-W continuous, S-N stepping | 4.0 km for λ > 5 µm, 1.0 km for λ < 5 µm [see table] | [5 empty] | 0.57 ≤ | 0.50 - 0.65 µm |  |  |  |  | 500 @ 100 % albedo |  |  |  |  | 1 km
OSCAR-Only | Electro-L Number 2 | Electro-L N2 | Electro-L Imager | MSU-GS | https://space.oscar.wmo.int/satellites/view/electro_l_n2 | RosHydroMet , Roscosmos | Operational | 11 Dec 2015 | ≥2026 | 35786 | 10 VIS/NIR/MWIR/TIR channels [see detailed characteristics below] | Mechanical, 3-axis stabilised satellite, E-W continuous, S-N stepping | 4.0 km for λ > 5 µm, 1.0 km for λ < 5 µm [see table] | [5 empty] | 0.72 µm | 0.65 - 0.80 µm |  |  |  |  | 500 @ 100 % albedo |  |  |  |  | 1 km
OSCAR-Only | Electro-L Number 2 | Electro-L N2 | Electro-L Imager | MSU-GS | https://space.oscar.wmo.int/satellites/view/electro_l_n2 | RosHydroMet , Roscosmos | Operational | 11 Dec 2015 | ≥2026 | 35786 | 10 VIS/NIR/MWIR/TIR channels [see detailed characteristics below] | Mechanical, 3-axis stabilised satellite, E-W continuous, S-N stepping | 4.0 km for λ > 5 µm, 1.0 km for λ < 5 µm [see table] | [5 empty] | 0.86 µm | 0.80 - 0.90 µm |  |  |  |  | 500 @ 100 % albedo |  |  |  |  | 1 km
OSCAR-Only | Electro-L Number 2 | Electro-L N2 | Electro-L Imager | MSU-GS | https://space.oscar.wmo.int/satellites/view/electro_l_n2 | RosHydroMet , Roscosmos | Operational | 11 Dec 2015 | ≥2026 | 35786 | 10 VIS/NIR/MWIR/TIR channels [see detailed characteristics below] | Mechanical, 3-axis stabilised satellite, E-W continuous, S-N stepping | 4.0 km for λ > 5 µm, 1.0 km for λ < 5 µm [see table] | [5 empty] | 3.75 µm | 3.50 - 4.00 µm |  |  |  |  | 0.23 K @ 300 K |  |  |  |  | 1 km
OSCAR-Only | Electro-L Number 2 | Electro-L N2 | Electro-L Imager | MSU-GS | https://space.oscar.wmo.int/satellites/view/electro_l_n2 | RosHydroMet , Roscosmos | Operational | 11 Dec 2015 | ≥2026 | 35786 | 10 VIS/NIR/MWIR/TIR channels [see detailed characteristics below] | Mechanical, 3-axis stabilised satellite, E-W continuous, S-N stepping | 4.0 km for λ > 5 µm, 1.0 km for λ < 5 µm [see table] | [5 empty] | 6.35 µm | 5.70 - 7.00 µm |  |  |  |  | 0.11 K @ 300 K |  |  |  |  | 4 km
OSCAR-Only | Electro-L Number 2 | Electro-L N2 | Electro-L Imager | MSU-GS | https://space.oscar.wmo.int/satellites/view/electro_l_n2 | RosHydroMet , Roscosmos | Operational | 11 Dec 2015 | ≥2026 | 35786 | 10 VIS/NIR/MWIR/TIR channels [see detailed characteristics below] | Mechanical, 3-axis stabilised satellite, E-W continuous, S-N stepping | 4.0 km for λ > 5 µm, 1.0 km for λ < 5 µm [see table] | [5 empty] | 8.00 µm | 7.50 - 8.50 µm |  |  |  |  | 0.08 K @ 300 K |  |  |  |  | 4 km
OSCAR-Only | Electro-L Number 2 | Electro-L N2 | Electro-L Imager | MSU-GS | https://space.oscar.wmo.int/satellites/view/electro_l_n2 | RosHydroMet , Roscosmos | Operational | 11 Dec 2015 | ≥2026 | 35786 | 10 VIS/NIR/MWIR/TIR channels [see detailed characteristics below] | Mechanical, 3-axis stabilised satellite, E-W continuous, S-N stepping | 4.0 km for λ > 5 µm, 1.0 km for λ < 5 µm [see table] | [5 empty] | 8.70 µm | 8.20 - 9.20 µm |  |  |  |  | 0.25 K @ 300 K |  |  |  |  | 4 km
OSCAR-Only | Electro-L Number 2 | Electro-L N2 | Electro-L Imager | MSU-GS | https://space.oscar.wmo.int/satellites/view/electro_l_n2 | RosHydroMet , Roscosmos | Operational | 11 Dec 2015 | ≥2026 | 35786 | 10 VIS/NIR/MWIR/TIR channels [see detailed characteristics below] | Mechanical, 3-axis stabilised satellite, E-W continuous, S-N stepping | 4.0 km for λ > 5 µm, 1.0 km for λ < 5 µm [see table] | [5 empty] | 9.70 µm | 9.20 - 10.2 µm |  |  |  |  | 0.20 K @ 300 K |  |  |  |  | 4 km
OSCAR-Only | Electro-L Number 2 | Electro-L N2 | Electro-L Imager | MSU-GS | https://space.oscar.wmo.int/satellites/view/electro_l_n2 | RosHydroMet , Roscosmos | Operational | 11 Dec 2015 | ≥2026 | 35786 | 10 VIS/NIR/MWIR/TIR channels [see detailed characteristics below] | Mechanical, 3-axis stabilised satellite, E-W continuous, S-N stepping | 4.0 km for λ > 5 µm, 1.0 km for λ < 5 µm [see table] | [5 empty] | 10.7 µm | 10.2 - 11.2 µm |  |  |  |  | 0.17 K @ 300 K |  |  |  |  | 4 km
OSCAR-Only | Electro-L Number 2 | Electro-L N2 | Electro-L Imager | MSU-GS | https://space.oscar.wmo.int/satellites/view/electro_l_n2 | RosHydroMet , Roscosmos | Operational | 11 Dec 2015 | ≥2026 | 35786 | 10 VIS/NIR/MWIR/TIR channels [see detailed characteristics below] | Mechanical, 3-axis stabilised satellite, E-W continuous, S-N stepping | 4.0 km for λ > 5 µm, 1.0 km for λ < 5 µm [see table] | [5 empty] | 11.7 µm | 11.2 - 12.5 µm |  |  |  |  | 0.17 K @ 300 K |  |  |  |  | 4 km
OSCAR-Only | Electro-L Number 2 | Electro-L N2 | GGAK-E / Corpuscular radiation spectrometer | GGAK-E/SKIF-6 | https://space.oscar.wmo.int/satellites/view/electro_l_n2 | RosHydroMet , Roscosmos | Operational | 11 Dec 2015 | ≥2026 | 35786 | Spectrometer for differential energy measurement of electrons and protons in the range 0.05-20.0 keV, and for energy fluxes in the ranges 0.15-1.0 MeV (electrons) and 0.85-150 MeV (protons) | N/A (in-situ in the platform environment)
OSCAR-Only | Electro-L Number 2 | Electro-L N2 | GGAK-E / Detector of galactic cosmic rays | GGAK-E/GALS-E | https://space.oscar.wmo.int/satellites/view/electro_l_n2 | RosHydroMet , Roscosmos | Operational | 11 Dec 2015 | ≥2026 | 35786 | Three channels, for flux density of protons of energies > 600 MeV, > 800 MeV and > 1200 Mev, respectively | Interplanetary space observation from GEO
OSCAR-Only | Electro-L Number 2 | Electro-L N2 | GGAK-E / Solar UV radiation sensor | GGAK-E/VUSS-E | https://space.oscar.wmo.int/satellites/view/electro_l_n2 | RosHydroMet , Roscosmos | Operational | 11 Dec 2015 | ≥2026 | 35786 | Fluxmeter to measure the intensity at 121.6 nm (H Lyman alpha-line) | Sun pointing from GEO | N/A (full disk)
OSCAR-Only | Electro-L Number 2 | Electro-L N2 | Solar X-ray radiation flux sensor | GGAK-E/DIR-E | https://space.oscar.wmo.int/satellites/view/electro_l_n2 | RosHydroMet , Roscosmos | Operational | 11 Dec 2015 | ≥2026 | 35786 | X-ray counter for the range 3.0-10.0 keV, measurement at 1 s intervals | Sun pointing from GEO | N/A (full disk)
OSCAR-Only | Electro-L Number 2 | Electro-L N2 | GGAK-E / Solar cosmic rays spectrometer | GGAK-E/SKL-E | https://space.oscar.wmo.int/satellites/view/electro_l_n2 | RosHydroMet , Roscosmos | Operational | 11 Dec 2015 | ≥2026 | 35786 | Spectrometer for energy fluxes in the ranges 0.2-20 MeV (electrons) and 3.5-320 MeV (protons) | Sun pointing from GEO | N/A (full disk)
OSCAR-Only | Electro-L Number 3 | Electro-L N3 | Data Collection Service | DCS (Electro) | https://space.oscar.wmo.int/satellites/view/electro_l_n3 | RosHydroMet , Roscosmos | Operational | 24 Dec 2019 | ≥2029 | 35786 | Transponder of messages from self-timed Data Collection Platforms
OSCAR-Only | Electro-L Number 3 | Electro-L N3 | Geostationary Search and Rescue | GEOS&R (Electro) | https://space.oscar.wmo.int/satellites/view/electro_l_n3 | RosHydroMet , Roscosmos | Operational | 24 Dec 2019 | ≥2029 | 35786 | Transponder of signals from ground-based beacons transmitting help message and location at 406 MHz, to Local User Terminal that, in turn, relay the message to a control centre that activates the appropriate rescue organisation
OSCAR-Only | Electro-L Number 3 | Electro-L N3 | Electro-L Imager | MSU-GS | https://space.oscar.wmo.int/satellites/view/electro_l_n3 | RosHydroMet , Roscosmos | Operational | 24 Dec 2019 | ≥2029 | 35786 | 10 VIS/NIR/MWIR/TIR channels [see detailed characteristics below] | Mechanical, 3-axis stabilised satellite, E-W continuous, S-N stepping | 4.0 km for λ > 5 µm, 1.0 km for λ < 5 µm [see table] | [5 empty] | 0.57 ≤ | 0.50 - 0.65 µm |  |  |  |  | 500 @ 100 % albedo |  |  |  |  | 1 km
OSCAR-Only | Electro-L Number 3 | Electro-L N3 | Electro-L Imager | MSU-GS | https://space.oscar.wmo.int/satellites/view/electro_l_n3 | RosHydroMet , Roscosmos | Operational | 24 Dec 2019 | ≥2029 | 35786 | 10 VIS/NIR/MWIR/TIR channels [see detailed characteristics below] | Mechanical, 3-axis stabilised satellite, E-W continuous, S-N stepping | 4.0 km for λ > 5 µm, 1.0 km for λ < 5 µm [see table] | [5 empty] | 0.72 µm | 0.65 - 0.80 µm |  |  |  |  | 500 @ 100 % albedo |  |  |  |  | 1 km
OSCAR-Only | Electro-L Number 3 | Electro-L N3 | Electro-L Imager | MSU-GS | https://space.oscar.wmo.int/satellites/view/electro_l_n3 | RosHydroMet , Roscosmos | Operational | 24 Dec 2019 | ≥2029 | 35786 | 10 VIS/NIR/MWIR/TIR channels [see detailed characteristics below] | Mechanical, 3-axis stabilised satellite, E-W continuous, S-N stepping | 4.0 km for λ > 5 µm, 1.0 km for λ < 5 µm [see table] | [5 empty] | 0.86 µm | 0.80 - 0.90 µm |  |  |  |  | 500 @ 100 % albedo |  |  |  |  | 1 km
OSCAR-Only | Electro-L Number 3 | Electro-L N3 | Electro-L Imager | MSU-GS | https://space.oscar.wmo.int/satellites/view/electro_l_n3 | RosHydroMet , Roscosmos | Operational | 24 Dec 2019 | ≥2029 | 35786 | 10 VIS/NIR/MWIR/TIR channels [see detailed characteristics below] | Mechanical, 3-axis stabilised satellite, E-W continuous, S-N stepping | 4.0 km for λ > 5 µm, 1.0 km for λ < 5 µm [see table] | [5 empty] | 3.75 µm | 3.50 - 4.00 µm |  |  |  |  | 0.23 K @ 300 K |  |  |  |  | 1 km
OSCAR-Only | Electro-L Number 3 | Electro-L N3 | Electro-L Imager | MSU-GS | https://space.oscar.wmo.int/satellites/view/electro_l_n3 | RosHydroMet , Roscosmos | Operational | 24 Dec 2019 | ≥2029 | 35786 | 10 VIS/NIR/MWIR/TIR channels [see detailed characteristics below] | Mechanical, 3-axis stabilised satellite, E-W continuous, S-N stepping | 4.0 km for λ > 5 µm, 1.0 km for λ < 5 µm [see table] | [5 empty] | 6.35 µm | 5.70 - 7.00 µm |  |  |  |  | 0.11 K @ 300 K |  |  |  |  | 4 km
OSCAR-Only | Electro-L Number 3 | Electro-L N3 | Electro-L Imager | MSU-GS | https://space.oscar.wmo.int/satellites/view/electro_l_n3 | RosHydroMet , Roscosmos | Operational | 24 Dec 2019 | ≥2029 | 35786 | 10 VIS/NIR/MWIR/TIR channels [see detailed characteristics below] | Mechanical, 3-axis stabilised satellite, E-W continuous, S-N stepping | 4.0 km for λ > 5 µm, 1.0 km for λ < 5 µm [see table] | [5 empty] | 8.00 µm | 7.50 - 8.50 µm |  |  |  |  | 0.08 K @ 300 K |  |  |  |  | 4 km
OSCAR-Only | Electro-L Number 3 | Electro-L N3 | Electro-L Imager | MSU-GS | https://space.oscar.wmo.int/satellites/view/electro_l_n3 | RosHydroMet , Roscosmos | Operational | 24 Dec 2019 | ≥2029 | 35786 | 10 VIS/NIR/MWIR/TIR channels [see detailed characteristics below] | Mechanical, 3-axis stabilised satellite, E-W continuous, S-N stepping | 4.0 km for λ > 5 µm, 1.0 km for λ < 5 µm [see table] | [5 empty] | 8.70 µm | 8.20 - 9.20 µm |  |  |  |  | 0.25 K @ 300 K |  |  |  |  | 4 km
OSCAR-Only | Electro-L Number 3 | Electro-L N3 | Electro-L Imager | MSU-GS | https://space.oscar.wmo.int/satellites/view/electro_l_n3 | RosHydroMet , Roscosmos | Operational | 24 Dec 2019 | ≥2029 | 35786 | 10 VIS/NIR/MWIR/TIR channels [see detailed characteristics below] | Mechanical, 3-axis stabilised satellite, E-W continuous, S-N stepping | 4.0 km for λ > 5 µm, 1.0 km for λ < 5 µm [see table] | [5 empty] | 9.70 µm | 9.20 - 10.2 µm |  |  |  |  | 0.20 K @ 300 K |  |  |  |  | 4 km
OSCAR-Only | Electro-L Number 3 | Electro-L N3 | Electro-L Imager | MSU-GS | https://space.oscar.wmo.int/satellites/view/electro_l_n3 | RosHydroMet , Roscosmos | Operational | 24 Dec 2019 | ≥2029 | 35786 | 10 VIS/NIR/MWIR/TIR channels [see detailed characteristics below] | Mechanical, 3-axis stabilised satellite, E-W continuous, S-N stepping | 4.0 km for λ > 5 µm, 1.0 km for λ < 5 µm [see table] | [5 empty] | 10.7 µm | 10.2 - 11.2 µm |  |  |  |  | 0.17 K @ 300 K |  |  |  |  | 4 km
OSCAR-Only | Electro-L Number 3 | Electro-L N3 | Electro-L Imager | MSU-GS | https://space.oscar.wmo.int/satellites/view/electro_l_n3 | RosHydroMet , Roscosmos | Operational | 24 Dec 2019 | ≥2029 | 35786 | 10 VIS/NIR/MWIR/TIR channels [see detailed characteristics below] | Mechanical, 3-axis stabilised satellite, E-W continuous, S-N stepping | 4.0 km for λ > 5 µm, 1.0 km for λ < 5 µm [see table] | [5 empty] | 11.7 µm | 11.2 - 12.5 µm |  |  |  |  | 0.17 K @ 300 K |  |  |  |  | 4 km
OSCAR-Only | Electro-L Number 3 | Electro-L N3 | GGAK-E / Corpuscular radiation spectrometer | GGAK-E/SKIF-6 | https://space.oscar.wmo.int/satellites/view/electro_l_n3 | RosHydroMet , Roscosmos | Operational | 24 Dec 2019 | ≥2029 | 35786 | Spectrometer for differential energy measurement of electrons and protons in the range 0.05-20.0 keV, and for energy fluxes in the ranges 0.15-1.0 MeV (electrons) and 0.85-150 MeV (protons) | N/A (in-situ in the platform environment)
OSCAR-Only | Electro-L Number 3 | Electro-L N3 | GGAK-E / Detector of galactic cosmic rays | GGAK-E/GALS-E | https://space.oscar.wmo.int/satellites/view/electro_l_n3 | RosHydroMet , Roscosmos | Operational | 24 Dec 2019 | ≥2029 | 35786 | Three channels, for flux density of protons of energies > 600 MeV, > 800 MeV and > 1200 Mev, respectively | Interplanetary space observation from GEO
OSCAR-Only | Electro-L Number 3 | Electro-L N3 | GGAK-E / Solar UV radiation sensor | GGAK-E/VUSS-E | https://space.oscar.wmo.int/satellites/view/electro_l_n3 | RosHydroMet , Roscosmos | Operational | 24 Dec 2019 | ≥2029 | 35786 | Fluxmeter to measure the intensity at 121.6 nm (H Lyman alpha-line) | Sun pointing from GEO | N/A (full disk)
OSCAR-Only | Electro-L Number 3 | Electro-L N3 | Solar X-ray radiation flux sensor | GGAK-E/DIR-E | https://space.oscar.wmo.int/satellites/view/electro_l_n3 | RosHydroMet , Roscosmos | Operational | 24 Dec 2019 | ≥2029 | 35786 | X-ray counter for the range 3.0-10.0 keV, measurement at 1 s intervals | Sun pointing from GEO | N/A (full disk)
OSCAR-Only | Electro-L Number 3 | Electro-L N3 | GGAK-E / Solar cosmic rays spectrometer | GGAK-E/SKL-E | https://space.oscar.wmo.int/satellites/view/electro_l_n3 | RosHydroMet , Roscosmos | Operational | 24 Dec 2019 | ≥2029 | 35786 | Spectrometer for energy fluxes in the ranges 0.2-20 MeV (electrons) and 3.5-320 MeV (protons) | Sun pointing from GEO | N/A (full disk)
OSCAR-Only | Electro-L Number 4 | Electro-L N4 | Data Collection Service | DCS (Electro) | https://space.oscar.wmo.int/satellites/view/electro_l_n4 | RosHydroMet , Roscosmos | Operational | 05 Feb 2023 | ≥2033 | 35786 | Transponder of messages from self-timed Data Collection Platforms
OSCAR-Only | Electro-L Number 4 | Electro-L N4 | Geostationary Search and Rescue | GEOS&R (Electro) | https://space.oscar.wmo.int/satellites/view/electro_l_n4 | RosHydroMet , Roscosmos | Operational | 05 Feb 2023 | ≥2033 | 35786 | Transponder of signals from ground-based beacons transmitting help message and location at 406 MHz, to Local User Terminal that, in turn, relay the message to a control centre that activates the appropriate rescue organisation
OSCAR-Only | Electro-L Number 4 | Electro-L N4 | Electro-L Imager | MSU-GS | https://space.oscar.wmo.int/satellites/view/electro_l_n4 | RosHydroMet , Roscosmos | Operational | 05 Feb 2023 | ≥2033 | 35786 | 10 VIS/NIR/MWIR/TIR channels [see detailed characteristics below] | Mechanical, 3-axis stabilised satellite, E-W continuous, S-N stepping | 4.0 km for λ > 5 µm, 1.0 km for λ < 5 µm [see table] | [5 empty] | 0.57 ≤ | 0.50 - 0.65 µm |  |  |  |  | 500 @ 100 % albedo |  |  |  |  | 1 km
OSCAR-Only | Electro-L Number 4 | Electro-L N4 | Electro-L Imager | MSU-GS | https://space.oscar.wmo.int/satellites/view/electro_l_n4 | RosHydroMet , Roscosmos | Operational | 05 Feb 2023 | ≥2033 | 35786 | 10 VIS/NIR/MWIR/TIR channels [see detailed characteristics below] | Mechanical, 3-axis stabilised satellite, E-W continuous, S-N stepping | 4.0 km for λ > 5 µm, 1.0 km for λ < 5 µm [see table] | [5 empty] | 0.72 µm | 0.65 - 0.80 µm |  |  |  |  | 500 @ 100 % albedo |  |  |  |  | 1 km
OSCAR-Only | Electro-L Number 4 | Electro-L N4 | Electro-L Imager | MSU-GS | https://space.oscar.wmo.int/satellites/view/electro_l_n4 | RosHydroMet , Roscosmos | Operational | 05 Feb 2023 | ≥2033 | 35786 | 10 VIS/NIR/MWIR/TIR channels [see detailed characteristics below] | Mechanical, 3-axis stabilised satellite, E-W continuous, S-N stepping | 4.0 km for λ > 5 µm, 1.0 km for λ < 5 µm [see table] | [5 empty] | 0.86 µm | 0.80 - 0.90 µm |  |  |  |  | 500 @ 100 % albedo |  |  |  |  | 1 km
OSCAR-Only | Electro-L Number 4 | Electro-L N4 | Electro-L Imager | MSU-GS | https://space.oscar.wmo.int/satellites/view/electro_l_n4 | RosHydroMet , Roscosmos | Operational | 05 Feb 2023 | ≥2033 | 35786 | 10 VIS/NIR/MWIR/TIR channels [see detailed characteristics below] | Mechanical, 3-axis stabilised satellite, E-W continuous, S-N stepping | 4.0 km for λ > 5 µm, 1.0 km for λ < 5 µm [see table] | [5 empty] | 3.75 µm | 3.50 - 4.00 µm |  |  |  |  | 0.23 K @ 300 K |  |  |  |  | 1 km
OSCAR-Only | Electro-L Number 4 | Electro-L N4 | Electro-L Imager | MSU-GS | https://space.oscar.wmo.int/satellites/view/electro_l_n4 | RosHydroMet , Roscosmos | Operational | 05 Feb 2023 | ≥2033 | 35786 | 10 VIS/NIR/MWIR/TIR channels [see detailed characteristics below] | Mechanical, 3-axis stabilised satellite, E-W continuous, S-N stepping | 4.0 km for λ > 5 µm, 1.0 km for λ < 5 µm [see table] | [5 empty] | 6.35 µm | 5.70 - 7.00 µm |  |  |  |  | 0.11 K @ 300 K |  |  |  |  | 4 km
OSCAR-Only | Electro-L Number 4 | Electro-L N4 | Electro-L Imager | MSU-GS | https://space.oscar.wmo.int/satellites/view/electro_l_n4 | RosHydroMet , Roscosmos | Operational | 05 Feb 2023 | ≥2033 | 35786 | 10 VIS/NIR/MWIR/TIR channels [see detailed characteristics below] | Mechanical, 3-axis stabilised satellite, E-W continuous, S-N stepping | 4.0 km for λ > 5 µm, 1.0 km for λ < 5 µm [see table] | [5 empty] | 8.00 µm | 7.50 - 8.50 µm |  |  |  |  | 0.08 K @ 300 K |  |  |  |  | 4 km
OSCAR-Only | Electro-L Number 4 | Electro-L N4 | Electro-L Imager | MSU-GS | https://space.oscar.wmo.int/satellites/view/electro_l_n4 | RosHydroMet , Roscosmos | Operational | 05 Feb 2023 | ≥2033 | 35786 | 10 VIS/NIR/MWIR/TIR channels [see detailed characteristics below] | Mechanical, 3-axis stabilised satellite, E-W continuous, S-N stepping | 4.0 km for λ > 5 µm, 1.0 km for λ < 5 µm [see table] | [5 empty] | 8.70 µm | 8.20 - 9.20 µm |  |  |  |  | 0.25 K @ 300 K |  |  |  |  | 4 km
OSCAR-Only | Electro-L Number 4 | Electro-L N4 | Electro-L Imager | MSU-GS | https://space.oscar.wmo.int/satellites/view/electro_l_n4 | RosHydroMet , Roscosmos | Operational | 05 Feb 2023 | ≥2033 | 35786 | 10 VIS/NIR/MWIR/TIR channels [see detailed characteristics below] | Mechanical, 3-axis stabilised satellite, E-W continuous, S-N stepping | 4.0 km for λ > 5 µm, 1.0 km for λ < 5 µm [see table] | [5 empty] | 9.70 µm | 9.20 - 10.2 µm |  |  |  |  | 0.20 K @ 300 K |  |  |  |  | 4 km
OSCAR-Only | Electro-L Number 4 | Electro-L N4 | Electro-L Imager | MSU-GS | https://space.oscar.wmo.int/satellites/view/electro_l_n4 | RosHydroMet , Roscosmos | Operational | 05 Feb 2023 | ≥2033 | 35786 | 10 VIS/NIR/MWIR/TIR channels [see detailed characteristics below] | Mechanical, 3-axis stabilised satellite, E-W continuous, S-N stepping | 4.0 km for λ > 5 µm, 1.0 km for λ < 5 µm [see table] | [5 empty] | 10.7 µm | 10.2 - 11.2 µm |  |  |  |  | 0.17 K @ 300 K |  |  |  |  | 4 km
OSCAR-Only | Electro-L Number 4 | Electro-L N4 | Electro-L Imager | MSU-GS | https://space.oscar.wmo.int/satellites/view/electro_l_n4 | RosHydroMet , Roscosmos | Operational | 05 Feb 2023 | ≥2033 | 35786 | 10 VIS/NIR/MWIR/TIR channels [see detailed characteristics below] | Mechanical, 3-axis stabilised satellite, E-W continuous, S-N stepping | 4.0 km for λ > 5 µm, 1.0 km for λ < 5 µm [see table] | [5 empty] | 11.7 µm | 11.2 - 12.5 µm |  |  |  |  | 0.17 K @ 300 K |  |  |  |  | 4 km
OSCAR-Only | Electro-L Number 4 | Electro-L N4 | GGAK-E / Corpuscular radiation spectrometer | GGAK-E/SKIF-6 | https://space.oscar.wmo.int/satellites/view/electro_l_n4 | RosHydroMet , Roscosmos | Operational | 05 Feb 2023 | ≥2033 | 35786 | Spectrometer for differential energy measurement of electrons and protons in the range 0.05-20.0 keV, and for energy fluxes in the ranges 0.15-1.0 MeV (electrons) and 0.85-150 MeV (protons) | N/A (in-situ in the platform environment)
OSCAR-Only | Electro-L Number 4 | Electro-L N4 | GGAK-E / Detector of galactic cosmic rays | GGAK-E/GALS-E | https://space.oscar.wmo.int/satellites/view/electro_l_n4 | RosHydroMet , Roscosmos | Operational | 05 Feb 2023 | ≥2033 | 35786 | Three channels, for flux density of protons of energies > 600 MeV, > 800 MeV and > 1200 Mev, respectively | Interplanetary space observation from GEO
OSCAR-Only | Electro-L Number 4 | Electro-L N4 | GGAK-L / Solar constant sensor | GGAK-E/ISP-2M | https://space.oscar.wmo.int/satellites/view/electro_l_n4 | RosHydroMet , Roscosmos | Operational | 05 Feb 2023 | ≥2033 | 35786 | Spectral range. 0.2-100 µm | Sun pointing
OSCAR-Only | Electro-L Number 4 | Electro-L N4 | GGAK-E / Solar UV radiation sensor | GGAK-E/VUSS-E | https://space.oscar.wmo.int/satellites/view/electro_l_n4 | RosHydroMet , Roscosmos | Operational | 05 Feb 2023 | ≥2033 | 35786 | Fluxmeter to measure the intensity at 121.6 nm (H Lyman alpha-line) | Sun pointing from GEO | N/A (full disk)
OSCAR-Only | Electro-L Number 4 | Electro-L N4 | GGAK-E / Magnetometer instrument | GGAK-E/FM-E | https://space.oscar.wmo.int/satellites/view/electro_l_n4 | RosHydroMet , Roscosmos | Operational | 05 Feb 2023 | ≥2033 | 35786 | Digital ferro-sonde magnetometer to measure the three components of the magnetic induction vector in the range ±0.01 to ±600 nT for each component, with resolution ±0.06 @ maximum of the dynamics | In-situ measurement in GEO
OSCAR-Only | Electro-L Number 4 | Electro-L N4 | Solar X-ray radiation flux sensor | GGAK-E/DIR-E | https://space.oscar.wmo.int/satellites/view/electro_l_n4 | RosHydroMet , Roscosmos | Operational | 05 Feb 2023 | ≥2033 | 35786 | X-ray counter for the range 3.0-10.0 keV, measurement at 1 s intervals | Sun pointing from GEO | N/A (full disk)
OSCAR-Only | Electro-L Number 4 | Electro-L N4 | GGAK-E / Solar cosmic rays spectrometer | GGAK-E/SKL-E | https://space.oscar.wmo.int/satellites/view/electro_l_n4 | RosHydroMet , Roscosmos | Operational | 05 Feb 2023 | ≥2033 | 35786 | Spectrometer for energy fluxes in the ranges 0.2-20 MeV (electrons) and 3.5-320 MeV (protons) | Sun pointing from GEO | N/A (full disk)
OSCAR-Only | Electro-L Number 5 | Electro-L N5 | Data Collection Service | DCS (Electro) | https://space.oscar.wmo.int/satellites/view/electro_l_n5 | RosHydroMet , Roscosmos | Commissioning | 12 Feb 2026 | ≥2035 | 35786 | Transponder of messages from self-timed Data Collection Platforms
OSCAR-Only | Electro-L Number 5 | Electro-L N5 | Geostationary Search and Rescue | GEOS&R (Electro) | https://space.oscar.wmo.int/satellites/view/electro_l_n5 | RosHydroMet , Roscosmos | Commissioning | 12 Feb 2026 | ≥2035 | 35786 | Transponder of signals from ground-based beacons transmitting help message and location at 406 MHz, to Local User Terminal that, in turn, relay the message to a control centre that activates the appropriate rescue organisation
OSCAR-Only | Electro-L Number 5 | Electro-L N5 | Electro-L Imager | MSU-GS | https://space.oscar.wmo.int/satellites/view/electro_l_n5 | RosHydroMet , Roscosmos | Commissioning | 12 Feb 2026 | ≥2035 | 35786 | 10 VIS/NIR/MWIR/TIR channels [see detailed characteristics below] | Mechanical, 3-axis stabilised satellite, E-W continuous, S-N stepping | 4.0 km for λ > 5 µm, 1.0 km for λ < 5 µm [see table] | [5 empty] | 0.57 ≤ | 0.50 - 0.65 µm |  |  |  |  | 500 @ 100 % albedo |  |  |  |  | 1 km
OSCAR-Only | Electro-L Number 5 | Electro-L N5 | Electro-L Imager | MSU-GS | https://space.oscar.wmo.int/satellites/view/electro_l_n5 | RosHydroMet , Roscosmos | Commissioning | 12 Feb 2026 | ≥2035 | 35786 | 10 VIS/NIR/MWIR/TIR channels [see detailed characteristics below] | Mechanical, 3-axis stabilised satellite, E-W continuous, S-N stepping | 4.0 km for λ > 5 µm, 1.0 km for λ < 5 µm [see table] | [5 empty] | 0.72 µm | 0.65 - 0.80 µm |  |  |  |  | 500 @ 100 % albedo |  |  |  |  | 1 km
OSCAR-Only | Electro-L Number 5 | Electro-L N5 | Electro-L Imager | MSU-GS | https://space.oscar.wmo.int/satellites/view/electro_l_n5 | RosHydroMet , Roscosmos | Commissioning | 12 Feb 2026 | ≥2035 | 35786 | 10 VIS/NIR/MWIR/TIR channels [see detailed characteristics below] | Mechanical, 3-axis stabilised satellite, E-W continuous, S-N stepping | 4.0 km for λ > 5 µm, 1.0 km for λ < 5 µm [see table] | [5 empty] | 0.86 µm | 0.80 - 0.90 µm |  |  |  |  | 500 @ 100 % albedo |  |  |  |  | 1 km
OSCAR-Only | Electro-L Number 5 | Electro-L N5 | Electro-L Imager | MSU-GS | https://space.oscar.wmo.int/satellites/view/electro_l_n5 | RosHydroMet , Roscosmos | Commissioning | 12 Feb 2026 | ≥2035 | 35786 | 10 VIS/NIR/MWIR/TIR channels [see detailed characteristics below] | Mechanical, 3-axis stabilised satellite, E-W continuous, S-N stepping | 4.0 km for λ > 5 µm, 1.0 km for λ < 5 µm [see table] | [5 empty] | 3.75 µm | 3.50 - 4.00 µm |  |  |  |  | 0.23 K @ 300 K |  |  |  |  | 1 km
OSCAR-Only | Electro-L Number 5 | Electro-L N5 | Electro-L Imager | MSU-GS | https://space.oscar.wmo.int/satellites/view/electro_l_n5 | RosHydroMet , Roscosmos | Commissioning | 12 Feb 2026 | ≥2035 | 35786 | 10 VIS/NIR/MWIR/TIR channels [see detailed characteristics below] | Mechanical, 3-axis stabilised satellite, E-W continuous, S-N stepping | 4.0 km for λ > 5 µm, 1.0 km for λ < 5 µm [see table] | [5 empty] | 6.35 µm | 5.70 - 7.00 µm |  |  |  |  | 0.11 K @ 300 K |  |  |  |  | 4 km
OSCAR-Only | Electro-L Number 5 | Electro-L N5 | Electro-L Imager | MSU-GS | https://space.oscar.wmo.int/satellites/view/electro_l_n5 | RosHydroMet , Roscosmos | Commissioning | 12 Feb 2026 | ≥2035 | 35786 | 10 VIS/NIR/MWIR/TIR channels [see detailed characteristics below] | Mechanical, 3-axis stabilised satellite, E-W continuous, S-N stepping | 4.0 km for λ > 5 µm, 1.0 km for λ < 5 µm [see table] | [5 empty] | 8.00 µm | 7.50 - 8.50 µm |  |  |  |  | 0.08 K @ 300 K |  |  |  |  | 4 km
OSCAR-Only | Electro-L Number 5 | Electro-L N5 | Electro-L Imager | MSU-GS | https://space.oscar.wmo.int/satellites/view/electro_l_n5 | RosHydroMet , Roscosmos | Commissioning | 12 Feb 2026 | ≥2035 | 35786 | 10 VIS/NIR/MWIR/TIR channels [see detailed characteristics below] | Mechanical, 3-axis stabilised satellite, E-W continuous, S-N stepping | 4.0 km for λ > 5 µm, 1.0 km for λ < 5 µm [see table] | [5 empty] | 8.70 µm | 8.20 - 9.20 µm |  |  |  |  | 0.25 K @ 300 K |  |  |  |  | 4 km
OSCAR-Only | Electro-L Number 5 | Electro-L N5 | Electro-L Imager | MSU-GS | https://space.oscar.wmo.int/satellites/view/electro_l_n5 | RosHydroMet , Roscosmos | Commissioning | 12 Feb 2026 | ≥2035 | 35786 | 10 VIS/NIR/MWIR/TIR channels [see detailed characteristics below] | Mechanical, 3-axis stabilised satellite, E-W continuous, S-N stepping | 4.0 km for λ > 5 µm, 1.0 km for λ < 5 µm [see table] | [5 empty] | 9.70 µm | 9.20 - 10.2 µm |  |  |  |  | 0.20 K @ 300 K |  |  |  |  | 4 km
OSCAR-Only | Electro-L Number 5 | Electro-L N5 | Electro-L Imager | MSU-GS | https://space.oscar.wmo.int/satellites/view/electro_l_n5 | RosHydroMet , Roscosmos | Commissioning | 12 Feb 2026 | ≥2035 | 35786 | 10 VIS/NIR/MWIR/TIR channels [see detailed characteristics below] | Mechanical, 3-axis stabilised satellite, E-W continuous, S-N stepping | 4.0 km for λ > 5 µm, 1.0 km for λ < 5 µm [see table] | [5 empty] | 10.7 µm | 10.2 - 11.2 µm |  |  |  |  | 0.17 K @ 300 K |  |  |  |  | 4 km
OSCAR-Only | Electro-L Number 5 | Electro-L N5 | Electro-L Imager | MSU-GS | https://space.oscar.wmo.int/satellites/view/electro_l_n5 | RosHydroMet , Roscosmos | Commissioning | 12 Feb 2026 | ≥2035 | 35786 | 10 VIS/NIR/MWIR/TIR channels [see detailed characteristics below] | Mechanical, 3-axis stabilised satellite, E-W continuous, S-N stepping | 4.0 km for λ > 5 µm, 1.0 km for λ < 5 µm [see table] | [5 empty] | 11.7 µm | 11.2 - 12.5 µm |  |  |  |  | 0.17 K @ 300 K |  |  |  |  | 4 km
OSCAR-Only | Electro-L Number 5 | Electro-L N5 | GGAK-E / Corpuscular radiation spectrometer | GGAK-E/SKIF-6 | https://space.oscar.wmo.int/satellites/view/electro_l_n5 | RosHydroMet , Roscosmos | Commissioning | 12 Feb 2026 | ≥2035 | 35786 | Spectrometer for differential energy measurement of electrons and protons in the range 0.05-20.0 keV, and for energy fluxes in the ranges 0.15-1.0 MeV (electrons) and 0.85-150 MeV (protons) | N/A (in-situ in the platform environment)
OSCAR-Only | Electro-L Number 5 | Electro-L N5 | GGAK-E / Detector of galactic cosmic rays | GGAK-E/GALS-E | https://space.oscar.wmo.int/satellites/view/electro_l_n5 | RosHydroMet , Roscosmos | Commissioning | 12 Feb 2026 | ≥2035 | 35786 | Three channels, for flux density of protons of energies > 600 MeV, > 800 MeV and > 1200 Mev, respectively | Interplanetary space observation from GEO
OSCAR-Only | Electro-L Number 5 | Electro-L N5 | GGAK-L / Solar constant sensor | GGAK-E/ISP-2M | https://space.oscar.wmo.int/satellites/view/electro_l_n5 | RosHydroMet , Roscosmos | Commissioning | 12 Feb 2026 | ≥2035 | 35786 | Spectral range. 0.2-100 µm | Sun pointing
OSCAR-Only | Electro-L Number 5 | Electro-L N5 | GGAK-E / Solar UV radiation sensor | GGAK-E/VUSS-E | https://space.oscar.wmo.int/satellites/view/electro_l_n5 | RosHydroMet , Roscosmos | Commissioning | 12 Feb 2026 | ≥2035 | 35786 | Fluxmeter to measure the intensity at 121.6 nm (H Lyman alpha-line) | Sun pointing from GEO | N/A (full disk)
OSCAR-Only | Electro-L Number 5 | Electro-L N5 | GGAK-E / Magnetometer instrument | GGAK-E/FM-E | https://space.oscar.wmo.int/satellites/view/electro_l_n5 | RosHydroMet , Roscosmos | Commissioning | 12 Feb 2026 | ≥2035 | 35786 | Digital ferro-sonde magnetometer to measure the three components of the magnetic induction vector in the range ±0.01 to ±600 nT for each component, with resolution ±0.06 @ maximum of the dynamics | In-situ measurement in GEO
OSCAR-Only | Electro-L Number 5 | Electro-L N5 | Solar X-ray radiation flux sensor | GGAK-E/DIR-E | https://space.oscar.wmo.int/satellites/view/electro_l_n5 | RosHydroMet , Roscosmos | Commissioning | 12 Feb 2026 | ≥2035 | 35786 | X-ray counter for the range 3.0-10.0 keV, measurement at 1 s intervals | Sun pointing from GEO | N/A (full disk)
OSCAR-Only | Electro-L Number 5 | Electro-L N5 | GGAK-E / Solar cosmic rays spectrometer | GGAK-E/SKL-E | https://space.oscar.wmo.int/satellites/view/electro_l_n5 | RosHydroMet , Roscosmos | Commissioning | 12 Feb 2026 | ≥2035 | 35786 | Spectrometer for energy fluxes in the ranges 0.2-20 MeV (electrons) and 3.5-320 MeV (protons) | Sun pointing from GEO | N/A (full disk)
OSCAR-Only | Environmental Mapping and Analysis Programme | EnMAP | Hyper-Spectral Imager | HSI (EnMAP) | https://space.oscar.wmo.int/satellites/view/enmap | DLR | Operational | 01 Apr 2022 | ≥2026 | 653 | VIS/NIR and SWIR spectrometers - 242 channels, spectral range 420-2450 nm [see detailed characteristics below] | Pushbroom, swath width 30 km at 30 m resolution and off-nadir (30°) pointing feature for fast target revisit (4 days). Strips of length up to 1000 km can be recorded on board. | 30 m | [27 empty] | 420-1000 nm |  | 500 @ 175 W m-2 sr-1 μm-1 at 495 nm | [11 empty] | VNIR | 6.5 nm (average) | 30 m x 30 m
OSCAR-Only | Environmental Mapping and Analysis Programme | EnMAP | Hyper-Spectral Imager | HSI (EnMAP) | https://space.oscar.wmo.int/satellites/view/enmap | DLR | Operational | 01 Apr 2022 | ≥2026 | 653 | VIS/NIR and SWIR spectrometers - 242 channels, spectral range 420-2450 nm [see detailed characteristics below] | Pushbroom, swath width 30 km at 30 m resolution and off-nadir (30°) pointing feature for fast target revisit (4 days). Strips of length up to 1000 km can be recorded on board. | 30 m | [27 empty] | 900-1390 nm | [13 empty] | SWIR-1 | 10 nm (average) | 30 m x 30 m
OSCAR-Only | Environmental Mapping and Analysis Programme | EnMAP | Hyper-Spectral Imager | HSI (EnMAP) | https://space.oscar.wmo.int/satellites/view/enmap | DLR | Operational | 01 Apr 2022 | ≥2026 | 653 | VIS/NIR and SWIR spectrometers - 242 channels, spectral range 420-2450 nm [see detailed characteristics below] | Pushbroom, swath width 30 km at 30 m resolution and off-nadir (30°) pointing feature for fast target revisit (4 days). Strips of length up to 1000 km can be recorded on board. | 30 m | [27 empty] | 1480-1760 nm | [13 empty] | SWIR-2 | 10 nm (average) | 30 m x 30 m
OSCAR-Only | Environmental Mapping and Analysis Programme | EnMAP | Hyper-Spectral Imager | HSI (EnMAP) | https://space.oscar.wmo.int/satellites/view/enmap | DLR | Operational | 01 Apr 2022 | ≥2026 | 653 | VIS/NIR and SWIR spectrometers - 242 channels, spectral range 420-2450 nm [see detailed characteristics below] | Pushbroom, swath width 30 km at 30 m resolution and off-nadir (30°) pointing feature for fast target revisit (4 days). Strips of length up to 1000 km can be recorded on board. | 30 m | [27 empty] | 1950-2450 nm |  | 150 @ 5 W m-2 sr-1 μm-1 at 2200 nm | [11 empty] | SWIR-3 | 10 nm (average) | 30 m x 30 m
OSCAR-Only | Earth Observation Satellite - 01 | EOS-01 | Synthetic Aperture Radar (X-band) | SAR-X (RISAT-2) | https://space.oscar.wmo.int/satellites/view/eos_01 | ISRO | Operational | 07 Nov 2020 | ≥2026 | 555 | X-band SAR, frequency 9.59 GHz, multi-polarisation and variable swath/resolution [see detailed characteristics below] | Side-looking, 20 to 45 degrees, swath 10 to 50 km, depending on operation mode, addressable within a field-of-regard of 650 km, either right or left – See table | 1 to 8 m, depending on operation mode - See table | Super-Stripmap | 1.8 m | 10 km | [16 empty] | HH or VV or HV or VH | [18 empty] | 650 km, either right or left | [90 empty] | 10 km
OSCAR-Only | Earth Observation Satellite - 01 | EOS-01 | Synthetic Aperture Radar (X-band) | SAR-X (RISAT-2) | https://space.oscar.wmo.int/satellites/view/eos_01 | ISRO | Operational | 07 Nov 2020 | ≥2026 | 555 | X-band SAR, frequency 9.59 GHz, multi-polarisation and variable swath/resolution [see detailed characteristics below] | Side-looking, 20 to 45 degrees, swath 10 to 50 km, depending on operation mode, addressable within a field-of-regard of 650 km, either right or left – See table | 1 to 8 m, depending on operation mode - See table | Stripmap | 3 m | 10 km | [16 empty] | HH or VV or HV or VH | [18 empty] | 650 km, either right or left | [90 empty] | 10 km
OSCAR-Only | Earth Observation Satellite - 01 | EOS-01 | Synthetic Aperture Radar (X-band) | SAR-X (RISAT-2) | https://space.oscar.wmo.int/satellites/view/eos_01 | ISRO | Operational | 07 Nov 2020 | ≥2026 | 555 | X-band SAR, frequency 9.59 GHz, multi-polarisation and variable swath/resolution [see detailed characteristics below] | Side-looking, 20 to 45 degrees, swath 10 to 50 km, depending on operation mode, addressable within a field-of-regard of 650 km, either right or left – See table | 1 to 8 m, depending on operation mode - See table | ScanSAR | 8 m | 50 km | [16 empty] | HH or VV or HV or VH | [18 empty] | 650 km, either right or left | [90 empty] | 50 km
OSCAR-Only | Earth Observation Satellite - 01 | EOS-01 | Synthetic Aperture Radar (X-band) | SAR-X (RISAT-2) | https://space.oscar.wmo.int/satellites/view/eos_01 | ISRO | Operational | 07 Nov 2020 | ≥2026 | 555 | X-band SAR, frequency 9.59 GHz, multi-polarisation and variable swath/resolution [see detailed characteristics below] | Side-looking, 20 to 45 degrees, swath 10 to 50 km, depending on operation mode, addressable within a field-of-regard of 650 km, either right or left – See table | 1 to 8 m, depending on operation mode - See table | Spotlight | 2 m | 10 km | [16 empty] | HH or VV or HV or VH | [18 empty] | 650 km either left or right | [90 empty] | 10 km
OSCAR-Only | Earth Observation Satellite - 04 (also known as RISAT-1A) | EOS-04 | Synthetic Aperture Radar (C-band) | SAR-C (RISAT) | https://space.oscar.wmo.int/satellites/view/eos_04 | ISRO | Operational | 14 Feb 2022 | ≥2027 | 529 | C-band SAR, frequency 5.35 GHz, variable pointing/resolution [see detailed characteristics below] | Side-looking, possible both to left- and right- hands (alternatively) 20-49° off-nadir, swath 10 to 220 km, depending on operation mode - See table | 1 m to 50 m, depending on operation mode - See table | HRS (High Resolution Spotlight) | 1 m | 10 km | [16 empty] | HH or VV or HH/HV or VV/VH | [18 empty] | 659 km, either right or left | [90 empty] | 10 km
OSCAR-Only | Earth Observation Satellite - 04 (also known as RISAT-1A) | EOS-04 | Synthetic Aperture Radar (C-band) | SAR-C (RISAT) | https://space.oscar.wmo.int/satellites/view/eos_04 | ISRO | Operational | 14 Feb 2022 | ≥2027 | 529 | C-band SAR, frequency 5.35 GHz, variable pointing/resolution [see detailed characteristics below] | Side-looking, possible both to left- and right- hands (alternatively) 20-49° off-nadir, swath 10 to 220 km, depending on operation mode - See table | 1 m to 50 m, depending on operation mode - See table | FRS-1 (Fine Resolution Stripmap-1) | 3 m | 30 km | [16 empty] | HH or VV or HH/HV or VV/VH | [18 empty] | 659 km, either right or left | [90 empty] | 30 km
OSCAR-Only | Earth Observation Satellite - 04 (also known as RISAT-1A) | EOS-04 | Synthetic Aperture Radar (C-band) | SAR-C (RISAT) | https://space.oscar.wmo.int/satellites/view/eos_04 | ISRO | Operational | 14 Feb 2022 | ≥2027 | 529 | C-band SAR, frequency 5.35 GHz, variable pointing/resolution [see detailed characteristics below] | Side-looking, possible both to left- and right- hands (alternatively) 20-49° off-nadir, swath 10 to 220 km, depending on operation mode - See table | 1 m to 50 m, depending on operation mode - See table | FRS-2 (Fine Resolution Stripmap-2) | 9 m | 30 km | [16 empty] | VV/HH, HH/HV, VV/VH | [18 empty] | 659 km, either right or left | [90 empty] | 30 km
OSCAR-Only | Earth Observation Satellite - 04 (also known as RISAT-1A) | EOS-04 | Synthetic Aperture Radar (C-band) | SAR-C (RISAT) | https://space.oscar.wmo.int/satellites/view/eos_04 | ISRO | Operational | 14 Feb 2022 | ≥2027 | 529 | C-band SAR, frequency 5.35 GHz, variable pointing/resolution [see detailed characteristics below] | Side-looking, possible both to left- and right- hands (alternatively) 20-49° off-nadir, swath 10 to 220 km, depending on operation mode - See table | 1 m to 50 m, depending on operation mode - See table | MRS (Medium Resolution ScanSAR) | 25 m | 120 km | [16 empty] | HH or VV or HH/HV or VV/VH | [18 empty] | 659 km, either right or left | [90 empty] | 120 km
OSCAR-Only | Earth Observation Satellite - 04 (also known as RISAT-1A) | EOS-04 | Synthetic Aperture Radar (C-band) | SAR-C (RISAT) | https://space.oscar.wmo.int/satellites/view/eos_04 | ISRO | Operational | 14 Feb 2022 | ≥2027 | 529 | C-band SAR, frequency 5.35 GHz, variable pointing/resolution [see detailed characteristics below] | Side-looking, possible both to left- and right- hands (alternatively) 20-49° off-nadir, swath 10 to 220 km, depending on operation mode - See table | 1 m to 50 m, depending on operation mode - See table | CRS (Coarse Resolution ScanSAR) | 50 m | 240 km | [16 empty] | HH or VV or HH/HV or VV/VH | [18 empty] | 659 km, either right or left | [90 empty] | 240 km
OSCAR-Only | EOS-07 also known as Microsat-2B | EOS-07 | Microwave Humidity Sounder on EOS-07 | MHS (EOS-07) | https://space.oscar.wmo.int/satellites/view/eos_07 | ISRO | Operational | 10 Feb 2023 | ≥2026 | 450 | A microwave radiometer with 6 channels centred on the 183 GHz water vapour line (see table below). | Cross-track scanning, swath 1050 km. | 10k km at nadir. | [12 empty] | 1 |  | 1000 |  |  |  |  | QH | [24 empty] | 183.31 ± 15.75 | 0.8
OSCAR-Only | EOS-07 also known as Microsat-2B | EOS-07 | Microwave Humidity Sounder on EOS-07 | MHS (EOS-07) | https://space.oscar.wmo.int/satellites/view/eos_07 | ISRO | Operational | 10 Feb 2023 | ≥2026 | 450 | A microwave radiometer with 6 channels centred on the 183 GHz water vapour line (see table below). | Cross-track scanning, swath 1050 km. | 10k km at nadir. | [12 empty] | 2 |  | 900 |  |  |  |  | QH | [24 empty] | 183.31 ± 11.56 | 1
OSCAR-Only | EOS-07 also known as Microsat-2B | EOS-07 | Microwave Humidity Sounder on EOS-07 | MHS (EOS-07) | https://space.oscar.wmo.int/satellites/view/eos_07 | ISRO | Operational | 10 Feb 2023 | ≥2026 | 450 | A microwave radiometer with 6 channels centred on the 183 GHz water vapour line (see table below). | Cross-track scanning, swath 1050 km. | 10k km at nadir. | [12 empty] | 3 |  | 700 |  |  |  |  | QH | [24 empty] | 183.31 ± 5.8 | 1
OSCAR-Only | EOS-07 also known as Microsat-2B | EOS-07 | Microwave Humidity Sounder on EOS-07 | MHS (EOS-07) | https://space.oscar.wmo.int/satellites/view/eos_07 | ISRO | Operational | 10 Feb 2023 | ≥2026 | 450 | A microwave radiometer with 6 channels centred on the 183 GHz water vapour line (see table below). | Cross-track scanning, swath 1050 km. | 10k km at nadir. | [12 empty] | 4 |  | 1000 |  |  |  |  | QH | [24 empty] | 183.31 ± 4.5 | 0.85
OSCAR-Only | EOS-07 also known as Microsat-2B | EOS-07 | Microwave Humidity Sounder on EOS-07 | MHS (EOS-07) | https://space.oscar.wmo.int/satellites/view/eos_07 | ISRO | Operational | 10 Feb 2023 | ≥2026 | 450 | A microwave radiometer with 6 channels centred on the 183 GHz water vapour line (see table below). | Cross-track scanning, swath 1050 km. | 10k km at nadir. | [12 empty] | 5 |  | 600 |  |  |  |  | QH | [24 empty] | 183.31 ± 2.8 | 0.85
OSCAR-Only | EOS-07 also known as Microsat-2B | EOS-07 | Microwave Humidity Sounder on EOS-07 | MHS (EOS-07) | https://space.oscar.wmo.int/satellites/view/eos_07 | ISRO | Operational | 10 Feb 2023 | ≥2026 | 450 | A microwave radiometer with 6 channels centred on the 183 GHz water vapour line (see table below). | Cross-track scanning, swath 1050 km. | 10k km at nadir. | [12 empty] | 6 |  | 300 |  |  |  |  | QH | [24 empty] | 183.31 ± 0.96 | 1.5
OSCAR-Only | EOS-08 (also Microsat-2C) | EOS-08 | GNSS Reflectometer for MicroSat-2C | GNSS-R (MicroSat-2C) | https://space.oscar.wmo.int/satellites/view/eos_08 | ISRO | Operational | 16 Aug 2024 | ≥2027 | 475 | A dual polarisation, dual frequency L1/L5 bands GNSS Receiver. It can view reflected signal from surface, in occultation mode for bending angles and also to zenith for ionospheric TEC and scintillation. It uses GPS and IRNSS constellations.
OSCAR-Only | EOS-08 (also Microsat-2C) | EOS-08 | Electro Optical Infrared Payload | EOIR | https://space.oscar.wmo.int/satellites/view/eos_08 | ISRO | Operational | 16 Aug 2024 | ≥2027 | 475 | Imager in bands from 3 to 12 microns. No details available on bands | Assumed to scan across track.
OSCAR-Only | EOS-08 (also Microsat-2C) | EOS-08 | SiC UV Dosimeter | SiC UV Dosimeter | https://space.oscar.wmo.int/satellites/view/eos_08 | ISRO | Operational | 16 Aug 2024 | ≥2027 | 475
OSCAR-Only | Electro-optical Infrared Weather System-Geostationary mission-2 | EWS-G2 | Geostationary Search and Rescue | GEOS&R | https://space.oscar.wmo.int/satellites/view/ews_g2 | DoD , NOAA, USAF | Operational | Dec 2023 | ≥2027 | 35786 | Transponder of signals from ground-based beacons transmitting emergency message and information on location at 406 MHz. Messages and information on location are relayed to Local User Terminals for re-addressing to a control centre that activates the appropriate rescue organisation
OSCAR-Only | Electro-optical Infrared Weather System-Geostationary mission-2 | EWS-G2 | SEM / Magnetometer | SEM/MAG | https://space.oscar.wmo.int/satellites/view/ews_g2 | DoD , NOAA, USAF | Operational | Dec 2023 | ≥2027 | 35786 | Assemblage of two magnetometers, each one consisting of a triaxial fluxgate sensor. Each magnetometer measures three orthogonal vector components of the magnetic field in the vicinity of the spacecraft, in the range ±0.1 to ±512 nT with resolution ±0.3 nT @ maximum of the dynamics | In-situ measurement in GEO
OSCAR-Only | Electro-optical Infrared Weather System-Geostationary mission-2 | EWS-G2 | GOES Sounder | SOUNDER | https://space.oscar.wmo.int/satellites/view/ews_g2 | DoD , NOAA, USAF | Operational | Dec 2023 | ≥2027 | 35786 | 19 channels (including one VIS) [see detailed characteristics below] | Mechanical, bi-axial, 3-axis stabilised satellite, step-and-dwell | 8.0 km | [11 empty] | 1.24 K @ 290 K | [12 empty] | 13 cm-1 | [21 empty] | 14.71 µm | 680 cm-1
OSCAR-Only | Electro-optical Infrared Weather System-Geostationary mission-2 | EWS-G2 | GOES Sounder | SOUNDER | https://space.oscar.wmo.int/satellites/view/ews_g2 | DoD , NOAA, USAF | Operational | Dec 2023 | ≥2027 | 35786 | 19 channels (including one VIS) [see detailed characteristics below] | Mechanical, bi-axial, 3-axis stabilised satellite, step-and-dwell | 8.0 km | [11 empty] | 0.79 K @ 290 K | [12 empty] | 13 cm-1 | [21 empty] | 14.37 µm | 696 cm-1
OSCAR-Only | Electro-optical Infrared Weather System-Geostationary mission-2 | EWS-G2 | GOES Sounder | SOUNDER | https://space.oscar.wmo.int/satellites/view/ews_g2 | DoD , NOAA, USAF | Operational | Dec 2023 | ≥2027 | 35786 | 19 channels (including one VIS) [see detailed characteristics below] | Mechanical, bi-axial, 3-axis stabilised satellite, step-and-dwell | 8.0 km | [11 empty] | 0.68 K @ 290 K | [12 empty] | 13 cm-1 | [21 empty] | 14.06 µm | 711 cm-1
OSCAR-Only | Electro-optical Infrared Weather System-Geostationary mission-2 | EWS-G2 | GOES Sounder | SOUNDER | https://space.oscar.wmo.int/satellites/view/ews_g2 | DoD , NOAA, USAF | Operational | Dec 2023 | ≥2027 | 35786 | 19 channels (including one VIS) [see detailed characteristics below] | Mechanical, bi-axial, 3-axis stabilised satellite, step-and-dwell | 8.0 km | [11 empty] | 0.55 K @ 290 K | [12 empty] | 16 cm-1 | [21 empty] | 13.64 µm | 733 cm-1
OSCAR-Only | Electro-optical Infrared Weather System-Geostationary mission-2 | EWS-G2 | GOES Sounder | SOUNDER | https://space.oscar.wmo.int/satellites/view/ews_g2 | DoD , NOAA, USAF | Operational | Dec 2023 | ≥2027 | 35786 | 19 channels (including one VIS) [see detailed characteristics below] | Mechanical, bi-axial, 3-axis stabilised satellite, step-and-dwell | 8.0 km | [11 empty] | 0.49 K @ 290 K | [12 empty] | 16 cm-1 | [21 empty] | 13.37 µm | 748 cm-1
OSCAR-Only | Electro-optical Infrared Weather System-Geostationary mission-2 | EWS-G2 | GOES Sounder | SOUNDER | https://space.oscar.wmo.int/satellites/view/ews_g2 | DoD , NOAA, USAF | Operational | Dec 2023 | ≥2027 | 35786 | 19 channels (including one VIS) [see detailed characteristics below] | Mechanical, bi-axial, 3-axis stabilised satellite, step-and-dwell | 8.0 km | [11 empty] | 0.23 K @ 290 K | [12 empty] | 30 cm-1 | [21 empty] | 12.66 µm | 790 cm-1
OSCAR-Only | Electro-optical Infrared Weather System-Geostationary mission-2 | EWS-G2 | GOES Sounder | SOUNDER | https://space.oscar.wmo.int/satellites/view/ews_g2 | DoD , NOAA, USAF | Operational | Dec 2023 | ≥2027 | 35786 | 19 channels (including one VIS) [see detailed characteristics below] | Mechanical, bi-axial, 3-axis stabilised satellite, step-and-dwell | 8.0 km | [11 empty] | 0.14 K @ 290 K | [12 empty] | 50 cm-1 | [21 empty] | 12.02 µm | 832 cm-1
OSCAR-Only | Electro-optical Infrared Weather System-Geostationary mission-2 | EWS-G2 | GOES Sounder | SOUNDER | https://space.oscar.wmo.int/satellites/view/ews_g2 | DoD , NOAA, USAF | Operational | Dec 2023 | ≥2027 | 35786 | 19 channels (including one VIS) [see detailed characteristics below] | Mechanical, bi-axial, 3-axis stabilised satellite, step-and-dwell | 8.0 km | [11 empty] | 0.10 K @ 290 K | [12 empty] | 50 cm-1 | [21 empty] | 11.03 µm | 907 cm-1
OSCAR-Only | Electro-optical Infrared Weather System-Geostationary mission-2 | EWS-G2 | GOES Sounder | SOUNDER | https://space.oscar.wmo.int/satellites/view/ews_g2 | DoD , NOAA, USAF | Operational | Dec 2023 | ≥2027 | 35786 | 19 channels (including one VIS) [see detailed characteristics below] | Mechanical, bi-axial, 3-axis stabilised satellite, step-and-dwell | 8.0 km | [11 empty] | 0.12 K @ 290 K | [12 empty] | 25 cm-1 | [21 empty] | 9.71 µm | 1030 cm-1
OSCAR-Only | Electro-optical Infrared Weather System-Geostationary mission-2 | EWS-G2 | GOES Sounder | SOUNDER | https://space.oscar.wmo.int/satellites/view/ews_g2 | DoD , NOAA, USAF | Operational | Dec 2023 | ≥2027 | 35786 | 19 channels (including one VIS) [see detailed characteristics below] | Mechanical, bi-axial, 3-axis stabilised satellite, step-and-dwell | 8.0 km | [11 empty] | 0.06 K @ 290 K | [12 empty] | 55 cm-1 | [21 empty] | 7.43 µm | 1345 cm-1
OSCAR-Only | Electro-optical Infrared Weather System-Geostationary mission-2 | EWS-G2 | GOES Sounder | SOUNDER | https://space.oscar.wmo.int/satellites/view/ews_g2 | DoD , NOAA, USAF | Operational | Dec 2023 | ≥2027 | 35786 | 19 channels (including one VIS) [see detailed characteristics below] | Mechanical, bi-axial, 3-axis stabilised satellite, step-and-dwell | 8.0 km | [11 empty] | 0.06 K @ 290 K | [12 empty] | 80 cm-1 | [21 empty] | 7.02 µm | 1425 cm-1
OSCAR-Only | Electro-optical Infrared Weather System-Geostationary mission-2 | EWS-G2 | GOES Sounder | SOUNDER | https://space.oscar.wmo.int/satellites/view/ews_g2 | DoD , NOAA, USAF | Operational | Dec 2023 | ≥2027 | 35786 | 19 channels (including one VIS) [see detailed characteristics below] | Mechanical, bi-axial, 3-axis stabilised satellite, step-and-dwell | 8.0 km | [11 empty] | 0.15 K @ 290 K | [12 empty] | 60 cm-1 | [21 empty] | 6.51 µm | 1535 cm-1
OSCAR-Only | Electro-optical Infrared Weather System-Geostationary mission-2 | EWS-G2 | GOES Sounder | SOUNDER | https://space.oscar.wmo.int/satellites/view/ews_g2 | DoD , NOAA, USAF | Operational | Dec 2023 | ≥2027 | 35786 | 19 channels (including one VIS) [see detailed characteristics below] | Mechanical, bi-axial, 3-axis stabilised satellite, step-and-dwell | 8.0 km | [11 empty] | 0.20 K @ 290 K | [12 empty] | 23 cm-1 | [21 empty] | 4.57 µm | 2188 cm-1
OSCAR-Only | Electro-optical Infrared Weather System-Geostationary mission-2 | EWS-G2 | GOES Sounder | SOUNDER | https://space.oscar.wmo.int/satellites/view/ews_g2 | DoD , NOAA, USAF | Operational | Dec 2023 | ≥2027 | 35786 | 19 channels (including one VIS) [see detailed characteristics below] | Mechanical, bi-axial, 3-axis stabilised satellite, step-and-dwell | 8.0 km | [11 empty] | 0.17 K @ 290 K | [12 empty] | 23 cm-1 | [21 empty] | 4.52 µm | 2210 cm-1
OSCAR-Only | Electro-optical Infrared Weather System-Geostationary mission-2 | EWS-G2 | GOES Sounder | SOUNDER | https://space.oscar.wmo.int/satellites/view/ews_g2 | DoD , NOAA, USAF | Operational | Dec 2023 | ≥2027 | 35786 | 19 channels (including one VIS) [see detailed characteristics below] | Mechanical, bi-axial, 3-axis stabilised satellite, step-and-dwell | 8.0 km | [11 empty] | 0.20 K @ 290 K | [12 empty] | 23 cm-1 | [21 empty] | 4.45 µm | 2248 cm-1
OSCAR-Only | Electro-optical Infrared Weather System-Geostationary mission-2 | EWS-G2 | GOES Sounder | SOUNDER | https://space.oscar.wmo.int/satellites/view/ews_g2 | DoD , NOAA, USAF | Operational | Dec 2023 | ≥2027 | 35786 | 19 channels (including one VIS) [see detailed characteristics below] | Mechanical, bi-axial, 3-axis stabilised satellite, step-and-dwell | 8.0 km | [11 empty] | 0.14 K @ 290 K | [12 empty] | 40 cm-1 | [21 empty] | 4.13 µm | 2420 cm-1
OSCAR-Only | Electro-optical Infrared Weather System-Geostationary mission-2 | EWS-G2 | GOES Sounder | SOUNDER | https://space.oscar.wmo.int/satellites/view/ews_g2 | DoD , NOAA, USAF | Operational | Dec 2023 | ≥2027 | 35786 | 19 channels (including one VIS) [see detailed characteristics below] | Mechanical, bi-axial, 3-axis stabilised satellite, step-and-dwell | 8.0 km | [11 empty] | 0.22 K @ 290 K | [12 empty] | 40 cm-1 | [21 empty] | 3.98 µm | 2513 cm-1
OSCAR-Only | Electro-optical Infrared Weather System-Geostationary mission-2 | EWS-G2 | GOES Sounder | SOUNDER | https://space.oscar.wmo.int/satellites/view/ews_g2 | DoD , NOAA, USAF | Operational | Dec 2023 | ≥2027 | 35786 | 19 channels (including one VIS) [see detailed characteristics below] | Mechanical, bi-axial, 3-axis stabilised satellite, step-and-dwell | 8.0 km | [11 empty] | 0.14 K @ 290 K | [12 empty] | 100 cm-1 | [21 empty] | 3.74 µm | 2671 cm-1
OSCAR-Only | Electro-optical Infrared Weather System-Geostationary mission-2 | EWS-G2 | GOES Sounder | SOUNDER | https://space.oscar.wmo.int/satellites/view/ews_g2 | DoD , NOAA, USAF | Operational | Dec 2023 | ≥2027 | 35786 | 19 channels (including one VIS) [see detailed characteristics below] | Mechanical, bi-axial, 3-axis stabilised satellite, step-and-dwell | 8.0 km | [11 empty] | 1000 @ 100 % albedo | [12 empty] | 0.05 µm | [21 empty] | 0.70 µm
OSCAR-Only | Electro-optical Infrared Weather System-Geostationary mission-2 | EWS-G2 | Solar X-ray Imager | SXI | https://space.oscar.wmo.int/satellites/view/ews_g2 | DoD , NOAA, USAF | Operational | Dec 2023 | ≥2027 | 35786 | Sun imaging in the range 0.6-6 nm (soft X-rays) | Sun pointing from GEO | 3700 km at the Sun surface
OSCAR-Only | Electro-optical Infrared Weather System-Geostationary mission-2 | EWS-G2 | SEM / Energetic Particles Sensor | SEM/EPS | https://space.oscar.wmo.int/satellites/view/ews_g2 | DoD , NOAA, USAF | Operational | Dec 2023 | ≥2027 | 35786 | Assemblage of detectors for the energy ranges 0.6-4 Mev (electrons), 0.74-900 MeV (protons) and 3.8-500 MeV (alpha-particles); and for magnetospheric electrons and protons in the energy ranges 80-800 keV and 30-600 keV, respectively | N/A (in-situ measurement in the platform environment)
OSCAR-Only | Electro-optical Infrared Weather System-Geostationary mission-2 | EWS-G2 | SEM / High Energy Proton and Alpha Particles Detector | SEM/HEPAD | https://space.oscar.wmo.int/satellites/view/ews_g2 | DoD , NOAA, USAF | Operational | Dec 2023 | ≥2027 | 35786 | Assemblage of detectors for the energy ranges 350 to over 700 Mev (protons), and 2.56 to over 3.4 GeV (alpha-particles) | N/A (in-situ measurement in the platform environment)
OSCAR-Only | Electro-optical Infrared Weather System-Geostationary mission-2 | EWS-G2 | SEM / X-Ray Sensor - Extreme Ultra-Violet Sensor | SEM/XRS-EUV | https://space.oscar.wmo.int/satellites/view/ews_g2 | DoD , NOAA, USAF | Operational | Dec 2023 | ≥2027 | 35786 | Assemblage of two channels in the X-ray ranges 0.05-0.3 nm and 0.1-0.8 nm; and five channels in the EUV ranges around 10 nm, 30 nm, 60 nm, 80 nm and 126 nm [including Fe-XV at 28.4 nm, He-II at 30.4 nm and H-Lyman-alpha at 121.6 nm] | Sun pointing from GEO | N/A (full disk)
OSCAR-Only | Electro-optical Infrared Weather System-Geostationary mission-2 | EWS-G2 | Data Collection and Interrogation Service | DCIS | https://space.oscar.wmo.int/satellites/view/ews_g2 | DoD , NOAA, USAF | Operational | Dec 2023 | ≥2027 | 35786 | Transponder of messages from Data Collection Platforms, either self-timed or upon interrogation
OSCAR-Only | Electro-optical Infrared Weather System-Geostationary mission-2 | EWS-G2 | GOES Imager | IMAGER (GOES 12-15) | https://space.oscar.wmo.int/satellites/view/ews_g2 | DoD , NOAA, USAF | Operational | Dec 2023 | ≥2027 | 35786 | 5 channels covering VIS, MWIR and TIR [see detailed characteristics below] | Mechanical, 3-axis stabilised satellite, E-W continuous, S-N stepping | 4.0 km for IR channels; 1.0 km for the VIS channel | [5 empty] | 0.65 µm | 0.55 - 0.75 µm | [41 empty] | 250 @ 100 % albedo
OSCAR-Only | Electro-optical Infrared Weather System-Geostationary mission-2 | EWS-G2 | GOES Imager | IMAGER (GOES 12-15) | https://space.oscar.wmo.int/satellites/view/ews_g2 | DoD , NOAA, USAF | Operational | Dec 2023 | ≥2027 | 35786 | 5 channels covering VIS, MWIR and TIR [see detailed characteristics below] | Mechanical, 3-axis stabilised satellite, E-W continuous, S-N stepping | 4.0 km for IR channels; 1.0 km for the VIS channel | [5 empty] | 3.90 µm | 3.80 - 4.00 µm | [41 empty] | 0.11 K @ 300 K
OSCAR-Only | Electro-optical Infrared Weather System-Geostationary mission-2 | EWS-G2 | GOES Imager | IMAGER (GOES 12-15) | https://space.oscar.wmo.int/satellites/view/ews_g2 | DoD , NOAA, USAF | Operational | Dec 2023 | ≥2027 | 35786 | 5 channels covering VIS, MWIR and TIR [see detailed characteristics below] | Mechanical, 3-axis stabilised satellite, E-W continuous, S-N stepping | 4.0 km for IR channels; 1.0 km for the VIS channel | [5 empty] | 6.55 µm | 5.80 - 7.30 µm | [41 empty] | 0.14 K @ 300 K
OSCAR-Only | Electro-optical Infrared Weather System-Geostationary mission-2 | EWS-G2 | GOES Imager | IMAGER (GOES 12-15) | https://space.oscar.wmo.int/satellites/view/ews_g2 | DoD , NOAA, USAF | Operational | Dec 2023 | ≥2027 | 35786 | 5 channels covering VIS, MWIR and TIR [see detailed characteristics below] | Mechanical, 3-axis stabilised satellite, E-W continuous, S-N stepping | 4.0 km for IR channels; 1.0 km for the VIS channel | [5 empty] | 10.70 µm | 10.2 - 11.2 µm | [41 empty] | 0.09 K @ 300 K
OSCAR-Only | Electro-optical Infrared Weather System-Geostationary mission-2 | EWS-G2 | GOES Imager | IMAGER (GOES 12-15) | https://space.oscar.wmo.int/satellites/view/ews_g2 | DoD , NOAA, USAF | Operational | Dec 2023 | ≥2027 | 35786 | 5 channels covering VIS, MWIR and TIR [see detailed characteristics below] | Mechanical, 3-axis stabilised satellite, E-W continuous, S-N stepping | 4.0 km for IR channels; 1.0 km for the VIS channel | [5 empty] | 13.35 µm | 13.0 - 13.7 µm | [41 empty] | 0.70 K @ 300 K
OSCAR-Only | Falcon-Eye 2 | Falcon-Eye 2 | High-Resolution Imager | HiRI | https://space.oscar.wmo.int/satellites/view/falcon_eye_2 | EIAST | Operational | 02 Dec 2020 | ≥2026 | 610 | Two parallel radiometers, 5 VNIR channels, 4 multi-spectral (MS), one panchromatic (PAN) [see detailed characteristics below] | Pushbroom, 7500 pixel/line (MS), 30000 pixel/line (PAN), swath 20 km s.s.p.; cross-track and along-track pointing capability by up to ± 30° off-nadir. By combining cross- and along- track capabilities, composite images of 120 km x 120 km may be built. Stereoscopic capability in-orbit and between successive orbits | 2.8 m (MS), 0.7 m (PAN) | [5 empty] | 0.49 µm | 0.45 - 0.53 µm | 141 @ 50 % albedo, SZA 60°
OSCAR-Only | Falcon-Eye 2 | Falcon-Eye 2 | High-Resolution Imager | HiRI | https://space.oscar.wmo.int/satellites/view/falcon_eye_2 | EIAST | Operational | 02 Dec 2020 | ≥2026 | 610 | Two parallel radiometers, 5 VNIR channels, 4 multi-spectral (MS), one panchromatic (PAN) [see detailed characteristics below] | Pushbroom, 7500 pixel/line (MS), 30000 pixel/line (PAN), swath 20 km s.s.p.; cross-track and along-track pointing capability by up to ± 30° off-nadir. By combining cross- and along- track capabilities, composite images of 120 km x 120 km may be built. Stereoscopic capability in-orbit and between successive orbits | 2.8 m (MS), 0.7 m (PAN) | [5 empty] | 0.55 µm | 0.52 - 0.58 µm | 139 @ 50 % albedo, SZA 60°
OSCAR-Only | Falcon-Eye 2 | Falcon-Eye 2 | High-Resolution Imager | HiRI | https://space.oscar.wmo.int/satellites/view/falcon_eye_2 | EIAST | Operational | 02 Dec 2020 | ≥2026 | 610 | Two parallel radiometers, 5 VNIR channels, 4 multi-spectral (MS), one panchromatic (PAN) [see detailed characteristics below] | Pushbroom, 7500 pixel/line (MS), 30000 pixel/line (PAN), swath 20 km s.s.p.; cross-track and along-track pointing capability by up to ± 30° off-nadir. By combining cross- and along- track capabilities, composite images of 120 km x 120 km may be built. Stereoscopic capability in-orbit and between successive orbits | 2.8 m (MS), 0.7 m (PAN) | [5 empty] | 0.66 µm | 0.62 - 0.70 µm | 145 @ 50 % albedo, SZA 60°
OSCAR-Only | Falcon-Eye 2 | Falcon-Eye 2 | High-Resolution Imager | HiRI | https://space.oscar.wmo.int/satellites/view/falcon_eye_2 | EIAST | Operational | 02 Dec 2020 | ≥2026 | 610 | Two parallel radiometers, 5 VNIR channels, 4 multi-spectral (MS), one panchromatic (PAN) [see detailed characteristics below] | Pushbroom, 7500 pixel/line (MS), 30000 pixel/line (PAN), swath 20 km s.s.p.; cross-track and along-track pointing capability by up to ± 30° off-nadir. By combining cross- and along- track capabilities, composite images of 120 km x 120 km may be built. Stereoscopic capability in-orbit and between successive orbits | 2.8 m (MS), 0.7 m (PAN) | [5 empty] | 0.83 µm | 0.78 - 0.89 µm | 184 @ 70 % albedo, SZA 60°
OSCAR-Only | Falcon-Eye 2 | Falcon-Eye 2 | High-Resolution Imager | HiRI | https://space.oscar.wmo.int/satellites/view/falcon_eye_2 | EIAST | Operational | 02 Dec 2020 | ≥2026 | 610 | Two parallel radiometers, 5 VNIR channels, 4 multi-spectral (MS), one panchromatic (PAN) [see detailed characteristics below] | Pushbroom, 7500 pixel/line (MS), 30000 pixel/line (PAN), swath 20 km s.s.p.; cross-track and along-track pointing capability by up to ± 30° off-nadir. By combining cross- and along- track capabilities, composite images of 120 km x 120 km may be built. Stereoscopic capability in-orbit and between successive orbits | 2.8 m (MS), 0.7 m (PAN) | [5 empty] | N/A (PAN) | 0.48 - 0.90 µm | 145 @ 50 % albedo, SZA 60°
OSCAR-Only | FireSat- Pathfinder | FireSat-Pathfinder | Multi-spectral IR radiometer for FireSat | Radiometer(FireSat) | https://space.oscar.wmo.int/satellites/view/firesat_pathfinder | MUON SPACE | Operational | 15 Mar 2025 | ≥2028 |  | Six band multi-spectral IR radiometer | Cross-track scanning with 1500 km swath | Average ground sample distance of 80m. The instrument can detect sites of fire ignition and hot spots as small as 5x5 m.
OSCAR-Only | FLOCK (Dove) | FLOCK | FLOCK | FLOCK | https://space.oscar.wmo.int/satellites/view/flock | Planet | Operational | 09 Jan 2014 | ≥2040 | 475 | 4-channel VIS/NIR radiometer [see details below] | whisk-broom, frames of 24.6 km x 16.4 km, swath 24.6 km | 3.7 m at sub-satellite point. | [20 empty] | Blue |  |  | ….. @ … % albedo | 60 nm | [21 empty] | 485 nm
OSCAR-Only | FLOCK (Dove) | FLOCK | FLOCK | FLOCK | https://space.oscar.wmo.int/satellites/view/flock | Planet | Operational | 09 Jan 2014 | ≥2040 | 475 | 4-channel VIS/NIR radiometer [see details below] | whisk-broom, frames of 24.6 km x 16.4 km, swath 24.6 km | 3.7 m at sub-satellite point. | [20 empty] | ….. @ … % albedo
OSCAR-Only | FLOCK (Dove) | FLOCK | FLOCK | FLOCK | https://space.oscar.wmo.int/satellites/view/flock | Planet | Operational | 09 Jan 2014 | ≥2040 | 475 | 4-channel VIS/NIR radiometer [see details below] | whisk-broom, frames of 24.6 km x 16.4 km, swath 24.6 km | 3.7 m at sub-satellite point. | [20 empty] | Green |  |  | ….. @ … % albedo | 90 nm | [21 empty] | 545 nm
OSCAR-Only | FLOCK (Dove) | FLOCK | FLOCK | FLOCK | https://space.oscar.wmo.int/satellites/view/flock | Planet | Operational | 09 Jan 2014 | ≥2040 | 475 | 4-channel VIS/NIR radiometer [see details below] | whisk-broom, frames of 24.6 km x 16.4 km, swath 24.6 km | 3.7 m at sub-satellite point. | [20 empty] | ….. @ … % albedo
OSCAR-Only | FLOCK (Dove) | FLOCK | FLOCK | FLOCK | https://space.oscar.wmo.int/satellites/view/flock | Planet | Operational | 09 Jan 2014 | ≥2040 | 475 | 4-channel VIS/NIR radiometer [see details below] | whisk-broom, frames of 24.6 km x 16.4 km, swath 24.6 km | 3.7 m at sub-satellite point. | [20 empty] | Red |  |  | ….. @ … % albedo | 80 nm | [21 empty] | 630 nm
OSCAR-Only | FLOCK (Dove) | FLOCK | FLOCK | FLOCK | https://space.oscar.wmo.int/satellites/view/flock | Planet | Operational | 09 Jan 2014 | ≥2040 | 475 | 4-channel VIS/NIR radiometer [see details below] | whisk-broom, frames of 24.6 km x 16.4 km, swath 24.6 km | 3.7 m at sub-satellite point. | [20 empty] | ….. @ … % albedo
OSCAR-Only | FLOCK (Dove) | FLOCK | FLOCK | FLOCK | https://space.oscar.wmo.int/satellites/view/flock | Planet | Operational | 09 Jan 2014 | ≥2040 | 475 | 4-channel VIS/NIR radiometer [see details below] | whisk-broom, frames of 24.6 km x 16.4 km, swath 24.6 km | 3.7 m at sub-satellite point. | [20 empty] | NIR |  |  | ….. @ … % albedo | 80 nm | [21 empty] | 820 nm
OSCAR-Only | FLOCK (Dove) | FLOCK | FLOCK | FLOCK | https://space.oscar.wmo.int/satellites/view/flock | Planet | Operational | 09 Jan 2014 | ≥2040 | 475 | 4-channel VIS/NIR radiometer [see details below] | whisk-broom, frames of 24.6 km x 16.4 km, swath 24.6 km | 3.7 m at sub-satellite point. | [20 empty] | ….. @ … % albedo
OSCAR-Only | FORMOSAT-5 | FORMOSAT-5 | Remote Sensing Instrument | RSI (FORMOSAT-5) | https://space.oscar.wmo.int/satellites/view/formosat_5 | NSPO , UCAR | Operational | 24 Aug 2017 | ≥2026 | 720 | 4 channels in the VNIR range, and one panchromatic [see detailed characteristics below] | Pushbroom. Swath 24 km, addressable along-track and across-track within a Field-of-Regard of 500 km | PAN: 2 m; all other channels 4 m at s.s.p. | [5 empty] | 0.485 μm | 0.45 - 0.52 μm | ……... @ ……. % albedo
OSCAR-Only | FORMOSAT-5 | FORMOSAT-5 | Remote Sensing Instrument | RSI (FORMOSAT-5) | https://space.oscar.wmo.int/satellites/view/formosat_5 | NSPO , UCAR | Operational | 24 Aug 2017 | ≥2026 | 720 | 4 channels in the VNIR range, and one panchromatic [see detailed characteristics below] | Pushbroom. Swath 24 km, addressable along-track and across-track within a Field-of-Regard of 500 km | PAN: 2 m; all other channels 4 m at s.s.p. | [5 empty] | 0.560 μm | 0.52 - 0.60 μm | ……... @ ……. % albedo
OSCAR-Only | FORMOSAT-5 | FORMOSAT-5 | Remote Sensing Instrument | RSI (FORMOSAT-5) | https://space.oscar.wmo.int/satellites/view/formosat_5 | NSPO , UCAR | Operational | 24 Aug 2017 | ≥2026 | 720 | 4 channels in the VNIR range, and one panchromatic [see detailed characteristics below] | Pushbroom. Swath 24 km, addressable along-track and across-track within a Field-of-Regard of 500 km | PAN: 2 m; all other channels 4 m at s.s.p. | [5 empty] | 0.660 μm | 0.63 - 0.69 μm | ……... @ ……. % albedo
OSCAR-Only | FORMOSAT-5 | FORMOSAT-5 | Remote Sensing Instrument | RSI (FORMOSAT-5) | https://space.oscar.wmo.int/satellites/view/formosat_5 | NSPO , UCAR | Operational | 24 Aug 2017 | ≥2026 | 720 | 4 channels in the VNIR range, and one panchromatic [see detailed characteristics below] | Pushbroom. Swath 24 km, addressable along-track and across-track within a Field-of-Regard of 500 km | PAN: 2 m; all other channels 4 m at s.s.p. | [5 empty] | 0.830 μm | 0.76 - 0.90 μm | ……... @ ……. % albedo
OSCAR-Only | FORMOSAT-5 | FORMOSAT-5 | Remote Sensing Instrument | RSI (FORMOSAT-5) | https://space.oscar.wmo.int/satellites/view/formosat_5 | NSPO , UCAR | Operational | 24 Aug 2017 | ≥2026 | 720 | 4 channels in the VNIR range, and one panchromatic [see detailed characteristics below] | Pushbroom. Swath 24 km, addressable along-track and across-track within a Field-of-Regard of 500 km | PAN: 2 m; all other channels 4 m at s.s.p. | [5 empty] | PAN | 0.45 - 0.90 μm | ……... @ ……. % albedo
OSCAR-Only | FORMOSAT-5 | FORMOSAT-5 | Advanced Ionospheric Probe | AIP | https://space.oscar.wmo.int/satellites/view/formosat_5 | NSPO , UCAR | Operational | 24 Aug 2017 | ≥2026 | 720 | Detailed description not available. Three subsystems measure the ion concentration, temperature and velocity, respectively. Assumed energy range 0,1-100 MeV/n | Measurement integrated over a FOV of 56° x 56°
OSCAR-Only | Feng-Yun - 2G | FY-2G | Data Collection Service | DCS (FY) | https://space.oscar.wmo.int/satellites/view/fy_2g | CMA , NRSCC | Operational | 31 Dec 2014 | ≥2026 | 35786 | Transponder of messages from self-timed Data Collection Platforms
OSCAR-Only | Feng-Yun - 2G | FY-2G | Stretched Visible and Infrared Spin Scan Radiometer | S-VISSR (FY-2F/G/H) | https://space.oscar.wmo.int/satellites/view/fy_2g | CMA , NRSCC | Operational | 31 Dec 2014 | ≥2026 | 35786 | 5 VIS/MWIR/TIR channels [see detailed characteristics below] | Mechanical, spinning satellite, E-W continuous, S-N stepping | 5.0 km for IR channels; 1.25 km for the VIS channel | [6 empty] | 0.55 - 0.75 µm |  |  |  |  | 1.2 @ 1 % albedo
OSCAR-Only | Feng-Yun - 2G | FY-2G | Stretched Visible and Infrared Spin Scan Radiometer | S-VISSR (FY-2F/G/H) | https://space.oscar.wmo.int/satellites/view/fy_2g | CMA , NRSCC | Operational | 31 Dec 2014 | ≥2026 | 35786 | 5 VIS/MWIR/TIR channels [see detailed characteristics below] | Mechanical, spinning satellite, E-W continuous, S-N stepping | 5.0 km for IR channels; 1.25 km for the VIS channel | [6 empty] | 3.50 - 4.00 µm |  |  |  |  | 0.20-0.26 K @ 300 K
OSCAR-Only | Feng-Yun - 2G | FY-2G | Stretched Visible and Infrared Spin Scan Radiometer | S-VISSR (FY-2F/G/H) | https://space.oscar.wmo.int/satellites/view/fy_2g | CMA , NRSCC | Operational | 31 Dec 2014 | ≥2026 | 35786 | 5 VIS/MWIR/TIR channels [see detailed characteristics below] | Mechanical, spinning satellite, E-W continuous, S-N stepping | 5.0 km for IR channels; 1.25 km for the VIS channel | [6 empty] | 6.30 - 7.60 µm |  |  |  |  | 0.11-0.30 K @ 300 K
OSCAR-Only | Feng-Yun - 2G | FY-2G | Stretched Visible and Infrared Spin Scan Radiometer | S-VISSR (FY-2F/G/H) | https://space.oscar.wmo.int/satellites/view/fy_2g | CMA , NRSCC | Operational | 31 Dec 2014 | ≥2026 | 35786 | 5 VIS/MWIR/TIR channels [see detailed characteristics below] | Mechanical, spinning satellite, E-W continuous, S-N stepping | 5.0 km for IR channels; 1.25 km for the VIS channel | [6 empty] | 10.3 - 11.3 µm |  |  |  |  | 0.10-0.14 K @ 300 K
OSCAR-Only | Feng-Yun - 2G | FY-2G | Stretched Visible and Infrared Spin Scan Radiometer | S-VISSR (FY-2F/G/H) | https://space.oscar.wmo.int/satellites/view/fy_2g | CMA , NRSCC | Operational | 31 Dec 2014 | ≥2026 | 35786 | 5 VIS/MWIR/TIR channels [see detailed characteristics below] | Mechanical, spinning satellite, E-W continuous, S-N stepping | 5.0 km for IR channels; 1.25 km for the VIS channel | [6 empty] | 11.5 - 12.5 µm |  |  |  |  | 0.12-0.16 K @ 300 K
OSCAR-Only | Feng-Yun - 2G | FY-2G | Solar X-ray monitor | SXM | https://space.oscar.wmo.int/satellites/view/fy_2g | CMA , NRSCC | Operational | 31 Dec 2014 | ≥2026 | 35786 | Fluxmeter to measure X-rays in the range approximately 1-10 keV | Sun pointing from GEO | N/A (full disk)
OSCAR-Only | Feng-Yun - 2H | FY-2H | Data Collection Service | DCS (FY) | https://space.oscar.wmo.int/satellites/view/fy_2h | CMA , NRSCC | Operational | 05 Jun 2018 | ≥2026 | 35786 | Transponder of messages from self-timed Data Collection Platforms
OSCAR-Only | Feng-Yun - 2H | FY-2H | Stretched Visible and Infrared Spin Scan Radiometer | S-VISSR (FY-2F/G/H) | https://space.oscar.wmo.int/satellites/view/fy_2h | CMA , NRSCC | Operational | 05 Jun 2018 | ≥2026 | 35786 | 5 VIS/MWIR/TIR channels [see detailed characteristics below] | Mechanical, spinning satellite, E-W continuous, S-N stepping | 5.0 km for IR channels; 1.25 km for the VIS channel | [6 empty] | 0.55 - 0.75 µm |  |  |  |  | 1.2 @ 1 % albedo
OSCAR-Only | Feng-Yun - 2H | FY-2H | Stretched Visible and Infrared Spin Scan Radiometer | S-VISSR (FY-2F/G/H) | https://space.oscar.wmo.int/satellites/view/fy_2h | CMA , NRSCC | Operational | 05 Jun 2018 | ≥2026 | 35786 | 5 VIS/MWIR/TIR channels [see detailed characteristics below] | Mechanical, spinning satellite, E-W continuous, S-N stepping | 5.0 km for IR channels; 1.25 km for the VIS channel | [6 empty] | 3.50 - 4.00 µm |  |  |  |  | 0.20-0.26 K @ 300 K
OSCAR-Only | Feng-Yun - 2H | FY-2H | Stretched Visible and Infrared Spin Scan Radiometer | S-VISSR (FY-2F/G/H) | https://space.oscar.wmo.int/satellites/view/fy_2h | CMA , NRSCC | Operational | 05 Jun 2018 | ≥2026 | 35786 | 5 VIS/MWIR/TIR channels [see detailed characteristics below] | Mechanical, spinning satellite, E-W continuous, S-N stepping | 5.0 km for IR channels; 1.25 km for the VIS channel | [6 empty] | 6.30 - 7.60 µm |  |  |  |  | 0.11-0.30 K @ 300 K
OSCAR-Only | Feng-Yun - 2H | FY-2H | Stretched Visible and Infrared Spin Scan Radiometer | S-VISSR (FY-2F/G/H) | https://space.oscar.wmo.int/satellites/view/fy_2h | CMA , NRSCC | Operational | 05 Jun 2018 | ≥2026 | 35786 | 5 VIS/MWIR/TIR channels [see detailed characteristics below] | Mechanical, spinning satellite, E-W continuous, S-N stepping | 5.0 km for IR channels; 1.25 km for the VIS channel | [6 empty] | 10.3 - 11.3 µm |  |  |  |  | 0.10-0.14 K @ 300 K
OSCAR-Only | Feng-Yun - 2H | FY-2H | Stretched Visible and Infrared Spin Scan Radiometer | S-VISSR (FY-2F/G/H) | https://space.oscar.wmo.int/satellites/view/fy_2h | CMA , NRSCC | Operational | 05 Jun 2018 | ≥2026 | 35786 | 5 VIS/MWIR/TIR channels [see detailed characteristics below] | Mechanical, spinning satellite, E-W continuous, S-N stepping | 5.0 km for IR channels; 1.25 km for the VIS channel | [6 empty] | 11.5 - 12.5 µm |  |  |  |  | 0.12-0.16 K @ 300 K
OSCAR-Only | Feng-Yun - 2H | FY-2H | Solar X-ray monitor | SXM | https://space.oscar.wmo.int/satellites/view/fy_2h | CMA , NRSCC | Operational | 05 Jun 2018 | ≥2026 | 35786 | Fluxmeter to measure X-rays in the range approximately 1-10 keV | Sun pointing from GEO | N/A (full disk)
OSCAR-Only | Feng-Yun 3D | FY-3D | Hyperspectral Infrared Atmospheric Sounder | HIRAS | https://space.oscar.wmo.int/satellites/view/fy_3d | CMA , NRSCC | Operational | 14 Nov 2017 | ≥2026 | 836 | Michelson interferometer with three bands, 1370 channels [see detailed characteristics below] Calibration monitoring here | 29 fields of regard/scan line, with 2 x 2 pixel arrays giving 29 x 4 pixels per scan line; swath 50.4 degrees (2400 km). | 1.1 degree (16 km at nadir) IFOV | [8 empty] | 5.71-8.26 µm | 1210-1750 cm-1 | [21 empty] | 0.1-0.7 K @ 250 K | [17 empty] | 1.25 cm-1
OSCAR-Only | Feng-Yun 3D | FY-3D | Hyperspectral Infrared Atmospheric Sounder | HIRAS | https://space.oscar.wmo.int/satellites/view/fy_3d | CMA , NRSCC | Operational | 14 Nov 2017 | ≥2026 | 836 | Michelson interferometer with three bands, 1370 channels [see detailed characteristics below] Calibration monitoring here | 29 fields of regard/scan line, with 2 x 2 pixel arrays giving 29 x 4 pixels per scan line; swath 50.4 degrees (2400 km). | 1.1 degree (16 km at nadir) IFOV | [8 empty] | 3.92-4.64 µm | 2155-2550 cm-1 | [21 empty] | 0.3-1.2 K @ 250 K | [17 empty] | 2.5 cm-1
OSCAR-Only | Feng-Yun 3D | FY-3D | Greenhouse-gases Absorption Spectrometer | GAS | https://space.oscar.wmo.int/satellites/view/fy_3d | CMA , NRSCC | Operational | 14 Nov 2017 | ≥2026 | 836 | Fourier transform spectrometer operating in four NIR/SWIR bands [see detailed characteristics below] Calibration monitoring here | Two views, nadir or pointing to sunglint | 10 km s.s.p. | [9 empty] | 5800-6400 cm-1 | 0.27 cm-1 | [39 empty] | 1.56-1.72 μm | > 300
OSCAR-Only | Feng-Yun 3D | FY-3D | Greenhouse-gases Absorption Spectrometer | GAS | https://space.oscar.wmo.int/satellites/view/fy_3d | CMA , NRSCC | Operational | 14 Nov 2017 | ≥2026 | 836 | Fourier transform spectrometer operating in four NIR/SWIR bands [see detailed characteristics below] Calibration monitoring here | Two views, nadir or pointing to sunglint | 10 km s.s.p. | [9 empty] | 4800-5200 cm-1 | 0.27 cm-1 | [39 empty] | 1.92-2.08 μm | > 300
OSCAR-Only | Feng-Yun 3D | FY-3D | Greenhouse-gases Absorption Spectrometer | GAS | https://space.oscar.wmo.int/satellites/view/fy_3d | CMA , NRSCC | Operational | 14 Nov 2017 | ≥2026 | 836 | Fourier transform spectrometer operating in four NIR/SWIR bands [see detailed characteristics below] Calibration monitoring here | Two views, nadir or pointing to sunglint | 10 km s.s.p. | [9 empty] | 4200-4550 cm-1 | 0.27 cm-1 | [39 empty] | 2.20-2.38 μm | > 300
OSCAR-Only | Feng-Yun 3D | FY-3D | Medium Resolution Spectral Imager -2 | MERSI-2 | https://space.oscar.wmo.int/satellites/view/fy_3d | CMA , NRSCC | Operational | 14 Nov 2017 | ≥2026 | 836 | 25-channel VIS/IR spectro-radiometer [see details in table below] | Cross-track: 2048 samples for channels at 1000 m resolution at nadir, or 8192 samples for channels at 250 m resolution, swath 2900 km - Along-track: ten 1-km lines every 1.5 s. | 250 m or 1.0 km at s.s.p. | [11 empty] | 300 @ 41.9 W m-2 sr-1 μm-1 | [12 empty] | 20 nm |  | 1000 m | [25 empty] | 443 nm
OSCAR-Only | Feng-Yun 3D | FY-3D | Medium Resolution Spectral Imager -2 | MERSI-2 | https://space.oscar.wmo.int/satellites/view/fy_3d | CMA , NRSCC | Operational | 14 Nov 2017 | ≥2026 | 836 | 25-channel VIS/IR spectro-radiometer [see details in table below] | Cross-track: 2048 samples for channels at 1000 m resolution at nadir, or 8192 samples for channels at 250 m resolution, swath 2900 km - Along-track: ten 1-km lines every 1.5 s. | 250 m or 1.0 km at s.s.p. | [11 empty] | 100 @ 35.3 W m-2 sr-1 μm-1 | [12 empty] | 50 nm |  | 250 m | [25 empty] | 470 nm
OSCAR-Only | Feng-Yun 3D | FY-3D | Medium Resolution Spectral Imager -2 | MERSI-2 | https://space.oscar.wmo.int/satellites/view/fy_3d | CMA , NRSCC | Operational | 14 Nov 2017 | ≥2026 | 836 | 25-channel VIS/IR spectro-radiometer [see details in table below] | Cross-track: 2048 samples for channels at 1000 m resolution at nadir, or 8192 samples for channels at 250 m resolution, swath 2900 km - Along-track: ten 1-km lines every 1.5 s. | 250 m or 1.0 km at s.s.p. | [11 empty] | 300 @ 32.1 W m-2 sr-1 μm-1 | [12 empty] | 20 nm |  | 1000 m | [25 empty] | 490 nm
OSCAR-Only | Feng-Yun 3D | FY-3D | Medium Resolution Spectral Imager -2 | MERSI-2 | https://space.oscar.wmo.int/satellites/view/fy_3d | CMA , NRSCC | Operational | 14 Nov 2017 | ≥2026 | 836 | 25-channel VIS/IR spectro-radiometer [see details in table below] | Cross-track: 2048 samples for channels at 1000 m resolution at nadir, or 8192 samples for channels at 250 m resolution, swath 2900 km - Along-track: ten 1-km lines every 1.5 s. | 250 m or 1.0 km at s.s.p. | [11 empty] | 100 @ 29.0 W m-2 sr-1 μm-1 | [12 empty] | 50 nm |  | 250 m | [25 empty] | 550 nm
OSCAR-Only | Feng-Yun 3D | FY-3D | Medium Resolution Spectral Imager -2 | MERSI-2 | https://space.oscar.wmo.int/satellites/view/fy_3d | CMA , NRSCC | Operational | 14 Nov 2017 | ≥2026 | 836 | 25-channel VIS/IR spectro-radiometer [see details in table below] | Cross-track: 2048 samples for channels at 1000 m resolution at nadir, or 8192 samples for channels at 250 m resolution, swath 2900 km - Along-track: ten 1-km lines every 1.5 s. | 250 m or 1.0 km at s.s.p. | [11 empty] | 500 @ 21 W m-2 sr-1 μm-1 | [12 empty] | 20 nm |  | 1000 m | [25 empty] | 555 nm
OSCAR-Only | Feng-Yun 3D | FY-3D | Medium Resolution Spectral Imager -2 | MERSI-2 | https://space.oscar.wmo.int/satellites/view/fy_3d | CMA , NRSCC | Operational | 14 Nov 2017 | ≥2026 | 836 | 25-channel VIS/IR spectro-radiometer [see details in table below] | Cross-track: 2048 samples for channels at 1000 m resolution at nadir, or 8192 samples for channels at 250 m resolution, swath 2900 km - Along-track: ten 1-km lines every 1.5 s. | 250 m or 1.0 km at s.s.p. | [11 empty] | 100 @ 22 W m-2 sr-1 μm-1 | [12 empty] | 50 nm |  | 250 m | [25 empty] | 650 nm
OSCAR-Only | Feng-Yun 3D | FY-3D | Medium Resolution Spectral Imager -2 | MERSI-2 | https://space.oscar.wmo.int/satellites/view/fy_3d | CMA , NRSCC | Operational | 14 Nov 2017 | ≥2026 | 836 | 25-channel VIS/IR spectro-radiometer [see details in table below] | Cross-track: 2048 samples for channels at 1000 m resolution at nadir, or 8192 samples for channels at 250 m resolution, swath 2900 km - Along-track: ten 1-km lines every 1.5 s. | 250 m or 1.0 km at s.s.p. | [11 empty] | 500 @ 10 W m-2 sr-1 μm-1 | [12 empty] | 20 nm |  | 1000 m | [25 empty] | 670 nm
OSCAR-Only | Feng-Yun 3D | FY-3D | Medium Resolution Spectral Imager -2 | MERSI-2 | https://space.oscar.wmo.int/satellites/view/fy_3d | CMA , NRSCC | Operational | 14 Nov 2017 | ≥2026 | 836 | 25-channel VIS/IR spectro-radiometer [see details in table below] | Cross-track: 2048 samples for channels at 1000 m resolution at nadir, or 8192 samples for channels at 250 m resolution, swath 2900 km - Along-track: ten 1-km lines every 1.5 s. | 250 m or 1.0 km at s.s.p. | [11 empty] | 500 @ 6.9 W m-2 sr-1 μm-1 | [12 empty] | 20 nm |  | 1000 m | [25 empty] | 709 nm
OSCAR-Only | Feng-Yun 3D | FY-3D | Medium Resolution Spectral Imager -2 | MERSI-2 | https://space.oscar.wmo.int/satellites/view/fy_3d | CMA , NRSCC | Operational | 14 Nov 2017 | ≥2026 | 836 | 25-channel VIS/IR spectro-radiometer [see details in table below] | Cross-track: 2048 samples for channels at 1000 m resolution at nadir, or 8192 samples for channels at 250 m resolution, swath 2900 km - Along-track: ten 1-km lines every 1.5 s. | 250 m or 1.0 km at s.s.p. | [11 empty] | 500 @ 9.6 W m-2 sr-1 μm-1 | [12 empty] | 20 nm |  | 1000 m | [25 empty] | 746 nm
OSCAR-Only | Feng-Yun 3D | FY-3D | Medium Resolution Spectral Imager -2 | MERSI-2 | https://space.oscar.wmo.int/satellites/view/fy_3d | CMA , NRSCC | Operational | 14 Nov 2017 | ≥2026 | 836 | 25-channel VIS/IR spectro-radiometer [see details in table below] | Cross-track: 2048 samples for channels at 1000 m resolution at nadir, or 8192 samples for channels at 250 m resolution, swath 2900 km - Along-track: ten 1-km lines every 1.5 s. | 250 m or 1.0 km at s.s.p. | [11 empty] | 500 @ 6.4 W m-2 sr-1 μm-1 | [12 empty] | 20 nm |  | 1000 m | [25 empty] | 865 nm
OSCAR-Only | Feng-Yun 3D | FY-3D | Medium Resolution Spectral Imager -2 | MERSI-2 | https://space.oscar.wmo.int/satellites/view/fy_3d | CMA , NRSCC | Operational | 14 Nov 2017 | ≥2026 | 836 | 25-channel VIS/IR spectro-radiometer [see details in table below] | Cross-track: 2048 samples for channels at 1000 m resolution at nadir, or 8192 samples for channels at 250 m resolution, swath 2900 km - Along-track: ten 1-km lines every 1.5 s. | 250 m or 1.0 km at s.s.p. | [11 empty] | 100 @ 25 W m-2 sr-1 μm-1 | [12 empty] | 50 nm |  | 250 m | [25 empty] | 865 nm
OSCAR-Only | Feng-Yun 3D | FY-3D | Medium Resolution Spectral Imager -2 | MERSI-2 | https://space.oscar.wmo.int/satellites/view/fy_3d | CMA , NRSCC | Operational | 14 Nov 2017 | ≥2026 | 836 | 25-channel VIS/IR spectro-radiometer [see details in table below] | Cross-track: 2048 samples for channels at 1000 m resolution at nadir, or 8192 samples for channels at 250 m resolution, swath 2900 km - Along-track: ten 1-km lines every 1.5 s. | 250 m or 1.0 km at s.s.p. | [11 empty] | 200 @ 10.0 W m-2 sr-1 μm-1 | [12 empty] | 20 nm |  | 1000 m | [25 empty] | 905 nm
OSCAR-Only | Feng-Yun 3D | FY-3D | Medium Resolution Spectral Imager -2 | MERSI-2 | https://space.oscar.wmo.int/satellites/view/fy_3d | CMA , NRSCC | Operational | 14 Nov 2017 | ≥2026 | 836 | 25-channel VIS/IR spectro-radiometer [see details in table below] | Cross-track: 2048 samples for channels at 1000 m resolution at nadir, or 8192 samples for channels at 250 m resolution, swath 2900 km - Along-track: ten 1-km lines every 1.5 s. | 250 m or 1.0 km at s.s.p. | [11 empty] | 100 @ 3.6 W m-2 sr-1 μm-1 | [12 empty] | 20 nm |  | 1000 m | [25 empty] | 936 nm
OSCAR-Only | Feng-Yun 3D | FY-3D | Medium Resolution Spectral Imager -2 | MERSI-2 | https://space.oscar.wmo.int/satellites/view/fy_3d | CMA , NRSCC | Operational | 14 Nov 2017 | ≥2026 | 836 | 25-channel VIS/IR spectro-radiometer [see details in table below] | Cross-track: 2048 samples for channels at 1000 m resolution at nadir, or 8192 samples for channels at 250 m resolution, swath 2900 km - Along-track: ten 1-km lines every 1.5 s. | 250 m or 1.0 km at s.s.p. | [11 empty] | 200 @ 15.0 W m-2 sr-1 μm-1 | [12 empty] | 50 nm |  | 1000 m | [25 empty] | 940 nm
OSCAR-Only | Feng-Yun 3D | FY-3D | Medium Resolution Spectral Imager -2 | MERSI-2 | https://space.oscar.wmo.int/satellites/view/fy_3d | CMA , NRSCC | Operational | 14 Nov 2017 | ≥2026 | 836 | 25-channel VIS/IR spectro-radiometer [see details in table below] | Cross-track: 2048 samples for channels at 1000 m resolution at nadir, or 8192 samples for channels at 250 m resolution, swath 2900 km - Along-track: ten 1-km lines every 1.5 s. | 250 m or 1.0 km at s.s.p. | [11 empty] | 100 @ 5.4 W m-2 sr-1 μm-1 | [12 empty] | 20 nm |  | 1000 m | [25 empty] | 1240 or 1030 nm (1030 on FY-3F)
OSCAR-Only | Feng-Yun 3D | FY-3D | Medium Resolution Spectral Imager -2 | MERSI-2 | https://space.oscar.wmo.int/satellites/view/fy_3d | CMA , NRSCC | Operational | 14 Nov 2017 | ≥2026 | 836 | 25-channel VIS/IR spectro-radiometer [see details in table below] | Cross-track: 2048 samples for channels at 1000 m resolution at nadir, or 8192 samples for channels at 250 m resolution, swath 2900 km - Along-track: ten 1-km lines every 1.5 s. | 250 m or 1.0 km at s.s.p. | [11 empty] | 60/100 @ 6 W m-2 sr-1 μm-1 | [12 empty] | 20 or 30 nm (30 on FY-3F) |  | 1000 m | [25 empty] | 1380 nm
OSCAR-Only | Feng-Yun 3D | FY-3D | Medium Resolution Spectral Imager -2 | MERSI-2 | https://space.oscar.wmo.int/satellites/view/fy_3d | CMA , NRSCC | Operational | 14 Nov 2017 | ≥2026 | 836 | 25-channel VIS/IR spectro-radiometer [see details in table below] | Cross-track: 2048 samples for channels at 1000 m resolution at nadir, or 8192 samples for channels at 250 m resolution, swath 2900 km - Along-track: ten 1-km lines every 1.5 s. | 250 m or 1.0 km at s.s.p. | [11 empty] | 200 @ 7.3 W m-2 sr-1 μm-1 | [12 empty] | 50 nm |  | 1000 m | [25 empty] | 1640 nm
OSCAR-Only | Feng-Yun 3D | FY-3D | Medium Resolution Spectral Imager -2 | MERSI-2 | https://space.oscar.wmo.int/satellites/view/fy_3d | CMA , NRSCC | Operational | 14 Nov 2017 | ≥2026 | 836 | 25-channel VIS/IR spectro-radiometer [see details in table below] | Cross-track: 2048 samples for channels at 1000 m resolution at nadir, or 8192 samples for channels at 250 m resolution, swath 2900 km - Along-track: ten 1-km lines every 1.5 s. | 250 m or 1.0 km at s.s.p. | [11 empty] | 100 @ 1.2 W m-2 sr-1 μm-1 | [12 empty] | 50 nm |  | 1000 m | [25 empty] | 2130 nm
OSCAR-Only | Feng-Yun 3D | FY-3D | Medium Resolution Spectral Imager -2 | MERSI-2 | https://space.oscar.wmo.int/satellites/view/fy_3d | CMA , NRSCC | Operational | 14 Nov 2017 | ≥2026 | 836 | 25-channel VIS/IR spectro-radiometer [see details in table below] | Cross-track: 2048 samples for channels at 1000 m resolution at nadir, or 8192 samples for channels at 250 m resolution, swath 2900 km - Along-track: ten 1-km lines every 1.5 s. | 250 m or 1.0 km at s.s.p. | [11 empty] | 0.25 K @ 270 K | [12 empty] | 0.18 μm |  | 1000 m | [25 empty] | 3.80 μm
OSCAR-Only | Feng-Yun 3D | FY-3D | Medium Resolution Spectral Imager -2 | MERSI-2 | https://space.oscar.wmo.int/satellites/view/fy_3d | CMA , NRSCC | Operational | 14 Nov 2017 | ≥2026 | 836 | 25-channel VIS/IR spectro-radiometer [see details in table below] | Cross-track: 2048 samples for channels at 1000 m resolution at nadir, or 8192 samples for channels at 250 m resolution, swath 2900 km - Along-track: ten 1-km lines every 1.5 s. | 250 m or 1.0 km at s.s.p. | [11 empty] | 0.25 K @ 300/380 K | [12 empty] | 0.155 μm |  | 1000 m | [25 empty] | 4.05 μm
OSCAR-Only | Feng-Yun 3D | FY-3D | Medium Resolution Spectral Imager -2 | MERSI-2 | https://space.oscar.wmo.int/satellites/view/fy_3d | CMA , NRSCC | Operational | 14 Nov 2017 | ≥2026 | 836 | 25-channel VIS/IR spectro-radiometer [see details in table below] | Cross-track: 2048 samples for channels at 1000 m resolution at nadir, or 8192 samples for channels at 250 m resolution, swath 2900 km - Along-track: ten 1-km lines every 1.5 s. | 250 m or 1.0 km at s.s.p. | [11 empty] | 0.30 K @ 270 K | [12 empty] | 0.50 μm |  | 1000 m | [25 empty] | 7.20 μm
OSCAR-Only | Feng-Yun 3D | FY-3D | Medium Resolution Spectral Imager -2 | MERSI-2 | https://space.oscar.wmo.int/satellites/view/fy_3d | CMA , NRSCC | Operational | 14 Nov 2017 | ≥2026 | 836 | 25-channel VIS/IR spectro-radiometer [see details in table below] | Cross-track: 2048 samples for channels at 1000 m resolution at nadir, or 8192 samples for channels at 250 m resolution, swath 2900 km - Along-track: ten 1-km lines every 1.5 s. | 250 m or 1.0 km at s.s.p. | [11 empty] | 0.25 K @ 270 K | [12 empty] | 0.30 μm |  | 1000 m | [25 empty] | 8.55 μm
OSCAR-Only | Feng-Yun 3D | FY-3D | Medium Resolution Spectral Imager -2 | MERSI-2 | https://space.oscar.wmo.int/satellites/view/fy_3d | CMA , NRSCC | Operational | 14 Nov 2017 | ≥2026 | 836 | 25-channel VIS/IR spectro-radiometer [see details in table below] | Cross-track: 2048 samples for channels at 1000 m resolution at nadir, or 8192 samples for channels at 250 m resolution, swath 2900 km - Along-track: ten 1-km lines every 1.5 s. | 250 m or 1.0 km at s.s.p. | [11 empty] | 0.4 K @ 300 K | [12 empty] | 1.0 μm |  | 250 m | [25 empty] | 10.8 μm
OSCAR-Only | Feng-Yun 3D | FY-3D | Medium Resolution Spectral Imager -2 | MERSI-2 | https://space.oscar.wmo.int/satellites/view/fy_3d | CMA , NRSCC | Operational | 14 Nov 2017 | ≥2026 | 836 | 25-channel VIS/IR spectro-radiometer [see details in table below] | Cross-track: 2048 samples for channels at 1000 m resolution at nadir, or 8192 samples for channels at 250 m resolution, swath 2900 km - Along-track: ten 1-km lines every 1.5 s. | 250 m or 1.0 km at s.s.p. | [11 empty] | 0.4 K @ 300 K | [12 empty] | 1.0 μm |  | 250 m | [25 empty] | 12.0 μm
OSCAR-Only | Feng-Yun 3D | FY-3D | Micro-Wave Humidity Sounder -2 | MWHS-2 | https://space.oscar.wmo.int/satellites/view/fy_3d | CMA , NRSCC | Operational | 14 Nov 2017 | ≥2026 | 836 | 15 frequencies including bands 183 GHz (for humidity), and 118 GHz (for supporting information on temperature) [see detailed characteristics below]. From FY-3E the 150 GHz channel is changed to 166 GHz. Calibration monitoring here | Cross-track: 98 steps of 16 km s.s.p., swath 2700 km | Window channels and band 118 GHz: 32 km at s.s.p.; band 183 GHz: 16 km at s.s.p. |  |  |  | QV | [8 empty] | 2 | 118.75±0.08 | 20 | 2.2 K | [37 empty] | 2
OSCAR-Only | Feng-Yun 3D | FY-3D | Micro-Wave Humidity Sounder -2 | MWHS-2 | https://space.oscar.wmo.int/satellites/view/fy_3d | CMA , NRSCC | Operational | 14 Nov 2017 | ≥2026 | 836 | 15 frequencies including bands 183 GHz (for humidity), and 118 GHz (for supporting information on temperature) [see detailed characteristics below]. From FY-3E the 150 GHz channel is changed to 166 GHz. Calibration monitoring here | Cross-track: 98 steps of 16 km s.s.p., swath 2700 km | Window channels and band 118 GHz: 32 km at s.s.p.; band 183 GHz: 16 km at s.s.p. |  |  |  | QV | [8 empty] | 3 | 118.75±0.2 | 100 | 1.0 K | [37 empty] | 2
OSCAR-Only | Feng-Yun 3D | FY-3D | Micro-Wave Humidity Sounder -2 | MWHS-2 | https://space.oscar.wmo.int/satellites/view/fy_3d | CMA , NRSCC | Operational | 14 Nov 2017 | ≥2026 | 836 | 15 frequencies including bands 183 GHz (for humidity), and 118 GHz (for supporting information on temperature) [see detailed characteristics below]. From FY-3E the 150 GHz channel is changed to 166 GHz. Calibration monitoring here | Cross-track: 98 steps of 16 km s.s.p., swath 2700 km | Window channels and band 118 GHz: 32 km at s.s.p.; band 183 GHz: 16 km at s.s.p. |  |  |  | QV | [8 empty] | 4 | 118.75±0.3 | 165 | 0.8 K | [37 empty] | 2
OSCAR-Only | Feng-Yun 3D | FY-3D | Micro-Wave Humidity Sounder -2 | MWHS-2 | https://space.oscar.wmo.int/satellites/view/fy_3d | CMA , NRSCC | Operational | 14 Nov 2017 | ≥2026 | 836 | 15 frequencies including bands 183 GHz (for humidity), and 118 GHz (for supporting information on temperature) [see detailed characteristics below]. From FY-3E the 150 GHz channel is changed to 166 GHz. Calibration monitoring here | Cross-track: 98 steps of 16 km s.s.p., swath 2700 km | Window channels and band 118 GHz: 32 km at s.s.p.; band 183 GHz: 16 km at s.s.p. |  |  |  | QV | [8 empty] | 5 | 118.75±0.8 | 200 | 0.8 K | [37 empty] | 2
OSCAR-Only | Feng-Yun 3D | FY-3D | Micro-Wave Humidity Sounder -2 | MWHS-2 | https://space.oscar.wmo.int/satellites/view/fy_3d | CMA , NRSCC | Operational | 14 Nov 2017 | ≥2026 | 836 | 15 frequencies including bands 183 GHz (for humidity), and 118 GHz (for supporting information on temperature) [see detailed characteristics below]. From FY-3E the 150 GHz channel is changed to 166 GHz. Calibration monitoring here | Cross-track: 98 steps of 16 km s.s.p., swath 2700 km | Window channels and band 118 GHz: 32 km at s.s.p.; band 183 GHz: 16 km at s.s.p. |  |  |  | QV | [8 empty] | 6 | 118.75±1.1 | 200 | 0.8 K | [37 empty] | 2
OSCAR-Only | Feng-Yun 3D | FY-3D | Micro-Wave Humidity Sounder -2 | MWHS-2 | https://space.oscar.wmo.int/satellites/view/fy_3d | CMA , NRSCC | Operational | 14 Nov 2017 | ≥2026 | 836 | 15 frequencies including bands 183 GHz (for humidity), and 118 GHz (for supporting information on temperature) [see detailed characteristics below]. From FY-3E the 150 GHz channel is changed to 166 GHz. Calibration monitoring here | Cross-track: 98 steps of 16 km s.s.p., swath 2700 km | Window channels and band 118 GHz: 32 km at s.s.p.; band 183 GHz: 16 km at s.s.p. |  |  |  | QV | [8 empty] | 7 | 118.75±2.5 | 200 | 0.8 K | [37 empty] | 2
OSCAR-Only | Feng-Yun 3D | FY-3D | Micro-Wave Humidity Sounder -2 | MWHS-2 | https://space.oscar.wmo.int/satellites/view/fy_3d | CMA , NRSCC | Operational | 14 Nov 2017 | ≥2026 | 836 | 15 frequencies including bands 183 GHz (for humidity), and 118 GHz (for supporting information on temperature) [see detailed characteristics below]. From FY-3E the 150 GHz channel is changed to 166 GHz. Calibration monitoring here | Cross-track: 98 steps of 16 km s.s.p., swath 2700 km | Window channels and band 118 GHz: 32 km at s.s.p.; band 183 GHz: 16 km at s.s.p. |  |  |  | QV | [8 empty] | 8 | 118.75±3.0 | 1000 | 0.5 K | [37 empty] | 2
OSCAR-Only | Feng-Yun 3D | FY-3D | Micro-Wave Humidity Sounder -2 | MWHS-2 | https://space.oscar.wmo.int/satellites/view/fy_3d | CMA , NRSCC | Operational | 14 Nov 2017 | ≥2026 | 836 | 15 frequencies including bands 183 GHz (for humidity), and 118 GHz (for supporting information on temperature) [see detailed characteristics below]. From FY-3E the 150 GHz channel is changed to 166 GHz. Calibration monitoring here | Cross-track: 98 steps of 16 km s.s.p., swath 2700 km | Window channels and band 118 GHz: 32 km at s.s.p.; band 183 GHz: 16 km at s.s.p. |  |  |  | QV | [8 empty] | 9 | 118.75±5.0 | 2000 | 0.5 K | [37 empty] | 2
OSCAR-Only | Feng-Yun 3D | FY-3D | Micro-Wave Humidity Sounder -2 | MWHS-2 | https://space.oscar.wmo.int/satellites/view/fy_3d | CMA , NRSCC | Operational | 14 Nov 2017 | ≥2026 | 836 | 15 frequencies including bands 183 GHz (for humidity), and 118 GHz (for supporting information on temperature) [see detailed characteristics below]. From FY-3E the 150 GHz channel is changed to 166 GHz. Calibration monitoring here | Cross-track: 98 steps of 16 km s.s.p., swath 2700 km | Window channels and band 118 GHz: 32 km at s.s.p.; band 183 GHz: 16 km at s.s.p. |  |  |  | QH | [8 empty] | 10 | 166 | 1500 | 0.4 K | [37 empty] | 1.1
OSCAR-Only | Feng-Yun 3D | FY-3D | Micro-Wave Humidity Sounder -2 | MWHS-2 | https://space.oscar.wmo.int/satellites/view/fy_3d | CMA , NRSCC | Operational | 14 Nov 2017 | ≥2026 | 836 | 15 frequencies including bands 183 GHz (for humidity), and 118 GHz (for supporting information on temperature) [see detailed characteristics below]. From FY-3E the 150 GHz channel is changed to 166 GHz. Calibration monitoring here | Cross-track: 98 steps of 16 km s.s.p., swath 2700 km | Window channels and band 118 GHz: 32 km at s.s.p.; band 183 GHz: 16 km at s.s.p. |  |  |  | QV | [8 empty] | 11 | 183±1 | 500 | 0.6 K | [37 empty] | 1.1
OSCAR-Only | Feng-Yun 3D | FY-3D | Micro-Wave Humidity Sounder -2 | MWHS-2 | https://space.oscar.wmo.int/satellites/view/fy_3d | CMA , NRSCC | Operational | 14 Nov 2017 | ≥2026 | 836 | 15 frequencies including bands 183 GHz (for humidity), and 118 GHz (for supporting information on temperature) [see detailed characteristics below]. From FY-3E the 150 GHz channel is changed to 166 GHz. Calibration monitoring here | Cross-track: 98 steps of 16 km s.s.p., swath 2700 km | Window channels and band 118 GHz: 32 km at s.s.p.; band 183 GHz: 16 km at s.s.p. |  |  |  | QV | [8 empty] | 12 | 183±1.8 | 700 | 0.6 K | [37 empty] | 1.1
OSCAR-Only | Feng-Yun 3D | FY-3D | Micro-Wave Humidity Sounder -2 | MWHS-2 | https://space.oscar.wmo.int/satellites/view/fy_3d | CMA , NRSCC | Operational | 14 Nov 2017 | ≥2026 | 836 | 15 frequencies including bands 183 GHz (for humidity), and 118 GHz (for supporting information on temperature) [see detailed characteristics below]. From FY-3E the 150 GHz channel is changed to 166 GHz. Calibration monitoring here | Cross-track: 98 steps of 16 km s.s.p., swath 2700 km | Window channels and band 118 GHz: 32 km at s.s.p.; band 183 GHz: 16 km at s.s.p. |  |  |  | QV | [8 empty] | 13 | 183±3 | 1000 | 0.5 K | [37 empty] | 1.1
OSCAR-Only | Feng-Yun 3D | FY-3D | Micro-Wave Humidity Sounder -2 | MWHS-2 | https://space.oscar.wmo.int/satellites/view/fy_3d | CMA , NRSCC | Operational | 14 Nov 2017 | ≥2026 | 836 | 15 frequencies including bands 183 GHz (for humidity), and 118 GHz (for supporting information on temperature) [see detailed characteristics below]. From FY-3E the 150 GHz channel is changed to 166 GHz. Calibration monitoring here | Cross-track: 98 steps of 16 km s.s.p., swath 2700 km | Window channels and band 118 GHz: 32 km at s.s.p.; band 183 GHz: 16 km at s.s.p. |  |  |  | QV | [8 empty] | 14 | 183±4.5 | 2000 | 0.5 K | [37 empty] | 1.1
OSCAR-Only | Feng-Yun 3D | FY-3D | Micro-Wave Humidity Sounder -2 | MWHS-2 | https://space.oscar.wmo.int/satellites/view/fy_3d | CMA , NRSCC | Operational | 14 Nov 2017 | ≥2026 | 836 | 15 frequencies including bands 183 GHz (for humidity), and 118 GHz (for supporting information on temperature) [see detailed characteristics below]. From FY-3E the 150 GHz channel is changed to 166 GHz. Calibration monitoring here | Cross-track: 98 steps of 16 km s.s.p., swath 2700 km | Window channels and band 118 GHz: 32 km at s.s.p.; band 183 GHz: 16 km at s.s.p. |  |  |  | QV | [8 empty] | 15 | 183±7 | 2000 | 0.5 K | [37 empty] | 1.1
OSCAR-Only | Feng-Yun 3D | FY-3D | Micro-Wave Radiation Imager 1 | MWRI-1 | https://space.oscar.wmo.int/satellites/view/fy_3d | CMA , NRSCC | Operational | 14 Nov 2017 | ≥2026 | 836 | 6 frequencies, 12 channels [see detailed characteristics below] Calibration monitoring here | Conical: 53.1° zenith angle, swath 1400 km - Scan rate: 35.3 scan/min = 11.2 km/scan | Changing with frequency, consistent with an antenna diameter of 90 cm |  |  |  | V, H | [8 empty] | 2 | 18.7 | 200 | 0.5 K | 30 x 50 km | 40 x11.2 km
OSCAR-Only | Feng-Yun 3D | FY-3D | Micro-Wave Radiation Imager 1 | MWRI-1 | https://space.oscar.wmo.int/satellites/view/fy_3d | CMA , NRSCC | Operational | 14 Nov 2017 | ≥2026 | 836 | 6 frequencies, 12 channels [see detailed characteristics below] Calibration monitoring here | Conical: 53.1° zenith angle, swath 1400 km - Scan rate: 35.3 scan/min = 11.2 km/scan | Changing with frequency, consistent with an antenna diameter of 90 cm |  |  |  | V, H | [8 empty] | 3 | 23.8 | 400 | 0.8 K | 27 x45 km | 20 x11.2 km
OSCAR-Only | Feng-Yun 3D | FY-3D | Micro-Wave Radiation Imager 1 | MWRI-1 | https://space.oscar.wmo.int/satellites/view/fy_3d | CMA , NRSCC | Operational | 14 Nov 2017 | ≥2026 | 836 | 6 frequencies, 12 channels [see detailed characteristics below] Calibration monitoring here | Conical: 53.1° zenith angle, swath 1400 km - Scan rate: 35.3 scan/min = 11.2 km/scan | Changing with frequency, consistent with an antenna diameter of 90 cm |  |  |  | V, H | [8 empty] | 4 | 36.5 | 900 | 0.5 K | 18 x30 km | 20 x11.2 km
OSCAR-Only | Feng-Yun 3D | FY-3D | Micro-Wave Radiation Imager 1 | MWRI-1 | https://space.oscar.wmo.int/satellites/view/fy_3d | CMA , NRSCC | Operational | 14 Nov 2017 | ≥2026 | 836 | 6 frequencies, 12 channels [see detailed characteristics below] Calibration monitoring here | Conical: 53.1° zenith angle, swath 1400 km - Scan rate: 35.3 scan/min = 11.2 km/scan | Changing with frequency, consistent with an antenna diameter of 90 cm |  |  |  | V, H | [8 empty] | 5 | 89 | 4600 | 1.0 K | 9 x15 km | 10 x11.2 km
OSCAR-Only | Feng-Yun 3D | FY-3D | Micro-Wave Radiation Imager 1 | MWRI-1 | https://space.oscar.wmo.int/satellites/view/fy_3d | CMA , NRSCC | Operational | 14 Nov 2017 | ≥2026 | 836 | 6 frequencies, 12 channels [see detailed characteristics below] Calibration monitoring here | Conical: 53.1° zenith angle, swath 1400 km - Scan rate: 35.3 scan/min = 11.2 km/scan | Changing with frequency, consistent with an antenna diameter of 90 cm |  |  |  | V, H | [8 empty] | 6 | 150 | 3000 | 1.3 K | 7.5 x12 km
OSCAR-Only | Feng-Yun 3D | FY-3D | Micro-Wave Temperature Sounder - 2 | MWTS-2 | https://space.oscar.wmo.int/satellites/view/fy_3d | CMA , NRSCC | Operational | 14 Nov 2017 | ≥2026 | 836 | 13 frequencies, 13 channels [see detailed characteristics below] Calibration monitoring here | Cross-track: 30 steps of 32 km s.s.p., swath 2250 km | 32 km at s.s.p. | [12 empty] | 2 | 51.76 | 400 | 0.9 K |  |  |  | QH
OSCAR-Only | Feng-Yun 3D | FY-3D | Micro-Wave Temperature Sounder - 2 | MWTS-2 | https://space.oscar.wmo.int/satellites/view/fy_3d | CMA , NRSCC | Operational | 14 Nov 2017 | ≥2026 | 836 | 13 frequencies, 13 channels [see detailed characteristics below] Calibration monitoring here | Cross-track: 30 steps of 32 km s.s.p., swath 2250 km | 32 km at s.s.p. | [12 empty] | 3 | 52.8 | 400 | 0.9 K |  |  |  | QH
OSCAR-Only | Feng-Yun 3D | FY-3D | Micro-Wave Temperature Sounder - 2 | MWTS-2 | https://space.oscar.wmo.int/satellites/view/fy_3d | CMA , NRSCC | Operational | 14 Nov 2017 | ≥2026 | 836 | 13 frequencies, 13 channels [see detailed characteristics below] Calibration monitoring here | Cross-track: 30 steps of 32 km s.s.p., swath 2250 km | 32 km at s.s.p. | [12 empty] | 4 | 53.596 | 400 | 0.9 K |  |  |  | QH
OSCAR-Only | Feng-Yun 3D | FY-3D | Micro-Wave Temperature Sounder - 2 | MWTS-2 | https://space.oscar.wmo.int/satellites/view/fy_3d | CMA , NRSCC | Operational | 14 Nov 2017 | ≥2026 | 836 | 13 frequencies, 13 channels [see detailed characteristics below] Calibration monitoring here | Cross-track: 30 steps of 32 km s.s.p., swath 2250 km | 32 km at s.s.p. | [12 empty] | 5 | 54.40 | 400 | 0.9 K |  |  |  | QH
OSCAR-Only | Feng-Yun 3D | FY-3D | Micro-Wave Temperature Sounder - 2 | MWTS-2 | https://space.oscar.wmo.int/satellites/view/fy_3d | CMA , NRSCC | Operational | 14 Nov 2017 | ≥2026 | 836 | 13 frequencies, 13 channels [see detailed characteristics below] Calibration monitoring here | Cross-track: 30 steps of 32 km s.s.p., swath 2250 km | 32 km at s.s.p. | [12 empty] | 6 | 54.94 | 400 | 0.9 K |  |  |  | QH
OSCAR-Only | Feng-Yun 3D | FY-3D | Micro-Wave Temperature Sounder - 2 | MWTS-2 | https://space.oscar.wmo.int/satellites/view/fy_3d | CMA , NRSCC | Operational | 14 Nov 2017 | ≥2026 | 836 | 13 frequencies, 13 channels [see detailed characteristics below] Calibration monitoring here | Cross-track: 30 steps of 32 km s.s.p., swath 2250 km | 32 km at s.s.p. | [12 empty] | 7 | 55.50 | 330 | 0.9 K |  |  |  | QH
OSCAR-Only | Feng-Yun 3D | FY-3D | Micro-Wave Temperature Sounder - 2 | MWTS-2 | https://space.oscar.wmo.int/satellites/view/fy_3d | CMA , NRSCC | Operational | 14 Nov 2017 | ≥2026 | 836 | 13 frequencies, 13 channels [see detailed characteristics below] Calibration monitoring here | Cross-track: 30 steps of 32 km s.s.p., swath 2250 km | 32 km at s.s.p. | [12 empty] | 8 | 57.290 | 330 | 0.9 K |  |  |  | QH
OSCAR-Only | Feng-Yun 3D | FY-3D | Micro-Wave Temperature Sounder - 2 | MWTS-2 | https://space.oscar.wmo.int/satellites/view/fy_3d | CMA , NRSCC | Operational | 14 Nov 2017 | ≥2026 | 836 | 13 frequencies, 13 channels [see detailed characteristics below] Calibration monitoring here | Cross-track: 30 steps of 32 km s.s.p., swath 2250 km | 32 km at s.s.p. | [12 empty] | 9 | 57.290 ± 0.217 | 78 | 1.5 K |  |  |  | QH
OSCAR-Only | Feng-Yun 3D | FY-3D | Micro-Wave Temperature Sounder - 2 | MWTS-2 | https://space.oscar.wmo.int/satellites/view/fy_3d | CMA , NRSCC | Operational | 14 Nov 2017 | ≥2026 | 836 | 13 frequencies, 13 channels [see detailed characteristics below] Calibration monitoring here | Cross-track: 30 steps of 32 km s.s.p., swath 2250 km | 32 km at s.s.p. | [12 empty] | 10 | 57.290 ± 0.322 ± 0.048 | 36 | 1.5 K |  |  |  | QH
OSCAR-Only | Feng-Yun 3D | FY-3D | Micro-Wave Temperature Sounder - 2 | MWTS-2 | https://space.oscar.wmo.int/satellites/view/fy_3d | CMA , NRSCC | Operational | 14 Nov 2017 | ≥2026 | 836 | 13 frequencies, 13 channels [see detailed characteristics below] Calibration monitoring here | Cross-track: 30 steps of 32 km s.s.p., swath 2250 km | 32 km at s.s.p. | [12 empty] | 11 | 57.290 ± 0.322 ± 0.022 | 16 | 2.3 K |  |  |  | QH
OSCAR-Only | Feng-Yun 3D | FY-3D | Micro-Wave Temperature Sounder - 2 | MWTS-2 | https://space.oscar.wmo.int/satellites/view/fy_3d | CMA , NRSCC | Operational | 14 Nov 2017 | ≥2026 | 836 | 13 frequencies, 13 channels [see detailed characteristics below] Calibration monitoring here | Cross-track: 30 steps of 32 km s.s.p., swath 2250 km | 32 km at s.s.p. | [12 empty] | 12 | 57.290 ± 0.322 ± 0.010 | 8 | 3.0 K |  |  |  | QH
OSCAR-Only | Feng-Yun 3D | FY-3D | Micro-Wave Temperature Sounder - 2 | MWTS-2 | https://space.oscar.wmo.int/satellites/view/fy_3d | CMA , NRSCC | Operational | 14 Nov 2017 | ≥2026 | 836 | 13 frequencies, 13 channels [see detailed characteristics below] Calibration monitoring here | Cross-track: 30 steps of 32 km s.s.p., swath 2250 km | 32 km at s.s.p. | [12 empty] | 13 | 57.290 ± 0.322 ± 0.0045 | 3 | 4.5 K |  |  |  | QH
OSCAR-Only | Feng-Yun 3D | FY-3D | Space Weather Suite / Ionospheric PhotoMeter | SWS/IPM | https://space.oscar.wmo.int/satellites/view/fy_3d | CMA , NRSCC | Operational | 14 Nov 2017 | ≥2026 | 836 | Observation of the night-sky 135.6 nm oxygen airglow intensity for the retrieval of ionospheric total electrons and NmF2 (sensitivity ≥150 counts.s-1.R-1); and observation of the bright-day 135.6 nm oxygen air glow intensity and the nitrogen air glow intensity of LBH (140-180 nm）(sensitivity≥1 counts.s-1.R-1) for the retrieval of oxygen-nitrogen ratio at the ionospheric altitude. Calibration monitoring here | Ionospheric viewing from a sunsynchronous orbit. FOV: 3.5° (along-track) × 1.6° (cross-track) | 30 km at the altitude of 300 km.
OSCAR-Only | Feng-Yun 3D | FY-3D | Space Environment Monitor - High Energy Particle Detector | SEM/HEPD | https://space.oscar.wmo.int/satellites/view/fy_3d | CMA , NRSCC | Operational | 14 Nov 2017 | ≥2026 | 836 | Spectrometer for electrons (0.15-5.7 MeV), protons (3-300 MeV) and alpha-particles (12-220 MeV) Calibration monitoring here | N/A (in-situ in the platform environment)
OSCAR-Only | Feng-Yun 3E | FY-3E | Micro-Wave Humidity Sounder -2 | MWHS-2 | https://space.oscar.wmo.int/satellites/view/fy_3e | CMA , NRSCC | Operational | 04 Jul 2021 | ≥2029 | 836 | 15 frequencies including bands 183 GHz (for humidity), and 118 GHz (for supporting information on temperature) [see detailed characteristics below]. From FY-3E the 150 GHz channel is changed to 166 GHz. Calibration monitoring here | Cross-track: 98 steps of 16 km s.s.p., swath 2700 km | Window channels and band 118 GHz: 32 km at s.s.p.; band 183 GHz: 16 km at s.s.p. |  |  |  | QV | [8 empty] | 2 | 118.75±0.08 | 20 | 2.2 K | [37 empty] | 2
OSCAR-Only | Feng-Yun 3E | FY-3E | Micro-Wave Humidity Sounder -2 | MWHS-2 | https://space.oscar.wmo.int/satellites/view/fy_3e | CMA , NRSCC | Operational | 04 Jul 2021 | ≥2029 | 836 | 15 frequencies including bands 183 GHz (for humidity), and 118 GHz (for supporting information on temperature) [see detailed characteristics below]. From FY-3E the 150 GHz channel is changed to 166 GHz. Calibration monitoring here | Cross-track: 98 steps of 16 km s.s.p., swath 2700 km | Window channels and band 118 GHz: 32 km at s.s.p.; band 183 GHz: 16 km at s.s.p. |  |  |  | QV | [8 empty] | 3 | 118.75±0.2 | 100 | 1.0 K | [37 empty] | 2
OSCAR-Only | Feng-Yun 3E | FY-3E | Micro-Wave Humidity Sounder -2 | MWHS-2 | https://space.oscar.wmo.int/satellites/view/fy_3e | CMA , NRSCC | Operational | 04 Jul 2021 | ≥2029 | 836 | 15 frequencies including bands 183 GHz (for humidity), and 118 GHz (for supporting information on temperature) [see detailed characteristics below]. From FY-3E the 150 GHz channel is changed to 166 GHz. Calibration monitoring here | Cross-track: 98 steps of 16 km s.s.p., swath 2700 km | Window channels and band 118 GHz: 32 km at s.s.p.; band 183 GHz: 16 km at s.s.p. |  |  |  | QV | [8 empty] | 4 | 118.75±0.3 | 165 | 0.8 K | [37 empty] | 2
OSCAR-Only | Feng-Yun 3E | FY-3E | Micro-Wave Humidity Sounder -2 | MWHS-2 | https://space.oscar.wmo.int/satellites/view/fy_3e | CMA , NRSCC | Operational | 04 Jul 2021 | ≥2029 | 836 | 15 frequencies including bands 183 GHz (for humidity), and 118 GHz (for supporting information on temperature) [see detailed characteristics below]. From FY-3E the 150 GHz channel is changed to 166 GHz. Calibration monitoring here | Cross-track: 98 steps of 16 km s.s.p., swath 2700 km | Window channels and band 118 GHz: 32 km at s.s.p.; band 183 GHz: 16 km at s.s.p. |  |  |  | QV | [8 empty] | 5 | 118.75±0.8 | 200 | 0.8 K | [37 empty] | 2
OSCAR-Only | Feng-Yun 3E | FY-3E | Micro-Wave Humidity Sounder -2 | MWHS-2 | https://space.oscar.wmo.int/satellites/view/fy_3e | CMA , NRSCC | Operational | 04 Jul 2021 | ≥2029 | 836 | 15 frequencies including bands 183 GHz (for humidity), and 118 GHz (for supporting information on temperature) [see detailed characteristics below]. From FY-3E the 150 GHz channel is changed to 166 GHz. Calibration monitoring here | Cross-track: 98 steps of 16 km s.s.p., swath 2700 km | Window channels and band 118 GHz: 32 km at s.s.p.; band 183 GHz: 16 km at s.s.p. |  |  |  | QV | [8 empty] | 6 | 118.75±1.1 | 200 | 0.8 K | [37 empty] | 2
OSCAR-Only | Feng-Yun 3E | FY-3E | Micro-Wave Humidity Sounder -2 | MWHS-2 | https://space.oscar.wmo.int/satellites/view/fy_3e | CMA , NRSCC | Operational | 04 Jul 2021 | ≥2029 | 836 | 15 frequencies including bands 183 GHz (for humidity), and 118 GHz (for supporting information on temperature) [see detailed characteristics below]. From FY-3E the 150 GHz channel is changed to 166 GHz. Calibration monitoring here | Cross-track: 98 steps of 16 km s.s.p., swath 2700 km | Window channels and band 118 GHz: 32 km at s.s.p.; band 183 GHz: 16 km at s.s.p. |  |  |  | QV | [8 empty] | 7 | 118.75±2.5 | 200 | 0.8 K | [37 empty] | 2
OSCAR-Only | Feng-Yun 3E | FY-3E | Micro-Wave Humidity Sounder -2 | MWHS-2 | https://space.oscar.wmo.int/satellites/view/fy_3e | CMA , NRSCC | Operational | 04 Jul 2021 | ≥2029 | 836 | 15 frequencies including bands 183 GHz (for humidity), and 118 GHz (for supporting information on temperature) [see detailed characteristics below]. From FY-3E the 150 GHz channel is changed to 166 GHz. Calibration monitoring here | Cross-track: 98 steps of 16 km s.s.p., swath 2700 km | Window channels and band 118 GHz: 32 km at s.s.p.; band 183 GHz: 16 km at s.s.p. |  |  |  | QV | [8 empty] | 8 | 118.75±3.0 | 1000 | 0.5 K | [37 empty] | 2
OSCAR-Only | Feng-Yun 3E | FY-3E | Micro-Wave Humidity Sounder -2 | MWHS-2 | https://space.oscar.wmo.int/satellites/view/fy_3e | CMA , NRSCC | Operational | 04 Jul 2021 | ≥2029 | 836 | 15 frequencies including bands 183 GHz (for humidity), and 118 GHz (for supporting information on temperature) [see detailed characteristics below]. From FY-3E the 150 GHz channel is changed to 166 GHz. Calibration monitoring here | Cross-track: 98 steps of 16 km s.s.p., swath 2700 km | Window channels and band 118 GHz: 32 km at s.s.p.; band 183 GHz: 16 km at s.s.p. |  |  |  | QV | [8 empty] | 9 | 118.75±5.0 | 2000 | 0.5 K | [37 empty] | 2
OSCAR-Only | Feng-Yun 3E | FY-3E | Micro-Wave Humidity Sounder -2 | MWHS-2 | https://space.oscar.wmo.int/satellites/view/fy_3e | CMA , NRSCC | Operational | 04 Jul 2021 | ≥2029 | 836 | 15 frequencies including bands 183 GHz (for humidity), and 118 GHz (for supporting information on temperature) [see detailed characteristics below]. From FY-3E the 150 GHz channel is changed to 166 GHz. Calibration monitoring here | Cross-track: 98 steps of 16 km s.s.p., swath 2700 km | Window channels and band 118 GHz: 32 km at s.s.p.; band 183 GHz: 16 km at s.s.p. |  |  |  | QH | [8 empty] | 10 | 166 | 1500 | 0.4 K | [37 empty] | 1.1
OSCAR-Only | Feng-Yun 3E | FY-3E | Micro-Wave Humidity Sounder -2 | MWHS-2 | https://space.oscar.wmo.int/satellites/view/fy_3e | CMA , NRSCC | Operational | 04 Jul 2021 | ≥2029 | 836 | 15 frequencies including bands 183 GHz (for humidity), and 118 GHz (for supporting information on temperature) [see detailed characteristics below]. From FY-3E the 150 GHz channel is changed to 166 GHz. Calibration monitoring here | Cross-track: 98 steps of 16 km s.s.p., swath 2700 km | Window channels and band 118 GHz: 32 km at s.s.p.; band 183 GHz: 16 km at s.s.p. |  |  |  | QV | [8 empty] | 11 | 183±1 | 500 | 0.6 K | [37 empty] | 1.1
OSCAR-Only | Feng-Yun 3E | FY-3E | Micro-Wave Humidity Sounder -2 | MWHS-2 | https://space.oscar.wmo.int/satellites/view/fy_3e | CMA , NRSCC | Operational | 04 Jul 2021 | ≥2029 | 836 | 15 frequencies including bands 183 GHz (for humidity), and 118 GHz (for supporting information on temperature) [see detailed characteristics below]. From FY-3E the 150 GHz channel is changed to 166 GHz. Calibration monitoring here | Cross-track: 98 steps of 16 km s.s.p., swath 2700 km | Window channels and band 118 GHz: 32 km at s.s.p.; band 183 GHz: 16 km at s.s.p. |  |  |  | QV | [8 empty] | 12 | 183±1.8 | 700 | 0.6 K | [37 empty] | 1.1
OSCAR-Only | Feng-Yun 3E | FY-3E | Micro-Wave Humidity Sounder -2 | MWHS-2 | https://space.oscar.wmo.int/satellites/view/fy_3e | CMA , NRSCC | Operational | 04 Jul 2021 | ≥2029 | 836 | 15 frequencies including bands 183 GHz (for humidity), and 118 GHz (for supporting information on temperature) [see detailed characteristics below]. From FY-3E the 150 GHz channel is changed to 166 GHz. Calibration monitoring here | Cross-track: 98 steps of 16 km s.s.p., swath 2700 km | Window channels and band 118 GHz: 32 km at s.s.p.; band 183 GHz: 16 km at s.s.p. |  |  |  | QV | [8 empty] | 13 | 183±3 | 1000 | 0.5 K | [37 empty] | 1.1
OSCAR-Only | Feng-Yun 3E | FY-3E | Micro-Wave Humidity Sounder -2 | MWHS-2 | https://space.oscar.wmo.int/satellites/view/fy_3e | CMA , NRSCC | Operational | 04 Jul 2021 | ≥2029 | 836 | 15 frequencies including bands 183 GHz (for humidity), and 118 GHz (for supporting information on temperature) [see detailed characteristics below]. From FY-3E the 150 GHz channel is changed to 166 GHz. Calibration monitoring here | Cross-track: 98 steps of 16 km s.s.p., swath 2700 km | Window channels and band 118 GHz: 32 km at s.s.p.; band 183 GHz: 16 km at s.s.p. |  |  |  | QV | [8 empty] | 14 | 183±4.5 | 2000 | 0.5 K | [37 empty] | 1.1
OSCAR-Only | Feng-Yun 3E | FY-3E | Micro-Wave Humidity Sounder -2 | MWHS-2 | https://space.oscar.wmo.int/satellites/view/fy_3e | CMA , NRSCC | Operational | 04 Jul 2021 | ≥2029 | 836 | 15 frequencies including bands 183 GHz (for humidity), and 118 GHz (for supporting information on temperature) [see detailed characteristics below]. From FY-3E the 150 GHz channel is changed to 166 GHz. Calibration monitoring here | Cross-track: 98 steps of 16 km s.s.p., swath 2700 km | Window channels and band 118 GHz: 32 km at s.s.p.; band 183 GHz: 16 km at s.s.p. |  |  |  | QV | [8 empty] | 15 | 183±7 | 2000 | 0.5 K | [37 empty] | 1.1
OSCAR-Only | Feng-Yun 3E | FY-3E | Space Weather Suite / Space Environment Monitor / High Energy Particle Detector | SWS/SEM/HEPD | https://space.oscar.wmo.int/satellites/view/fy_3e | CMA , NRSCC | Operational | 04 Jul 2021 | ≥2029 | 836 | Spectrometer for electrons and protons. See table below for energy ranges. | N/A (in-situ in the platform environment) | [55 empty] | High energy proton | 3-300 MeV | 3
OSCAR-Only | Feng-Yun 3E | FY-3E | Space Weather Suite / Space Environment Monitor / High Energy Particle Detector | SWS/SEM/HEPD | https://space.oscar.wmo.int/satellites/view/fy_3e | CMA , NRSCC | Operational | 04 Jul 2021 | ≥2029 | 836 | Spectrometer for electrons and protons. See table below for energy ranges. | N/A (in-situ in the platform environment) | [55 empty] | High energy electron | 0.15-5.7 MeV | 3
OSCAR-Only | Feng-Yun 3E | FY-3E | Space Weather Suite / Space Environment Monitor / High Energy Particle Detector | SWS/SEM/HEPD | https://space.oscar.wmo.int/satellites/view/fy_3e | CMA , NRSCC | Operational | 04 Jul 2021 | ≥2029 | 836 | Spectrometer for electrons and protons. See table below for energy ranges. | N/A (in-situ in the platform environment) | [55 empty] | Medium energy proton | 30 keV-5 MeV | 18
OSCAR-Only | Feng-Yun 3E | FY-3E | Space Weather Suite / Space Environment Monitor / High Energy Particle Detector | SWS/SEM/HEPD | https://space.oscar.wmo.int/satellites/view/fy_3e | CMA , NRSCC | Operational | 04 Jul 2021 | ≥2029 | 836 | Spectrometer for electrons and protons. See table below for energy ranges. | N/A (in-situ in the platform environment) | [55 empty] | Medium energy electron | 30 keV - 400 keV | 18
OSCAR-Only | Feng-Yun 3E | FY-3E | Space Weather Suite - Triple-angle Ionospheric PhotoMeter | SWS/Tri-IPM | https://space.oscar.wmo.int/satellites/view/fy_3e | CMA , NRSCC | Operational | 04 Jul 2021 | ≥2029 | 836 | Observation of the night-sky 135.6 nm oxygen airglow intensity for the retrieval of ionospheric total electrons and NmF2 (sensitivity ≥150 counts.s-1.R-1); and observation of the bright-day 135.6 nm oxygen air glow intensity and the nitrogen air glow intensity of LBH (140-180 nm）(sensitivity≥1 counts.s-1.R-1) for the retrieval of oxygen-nitrogen ratio at the ionospheric altitude. Three units which point in different directions. Calibration monitoring here | Ionospheric viewing from a sunsynchronous orbit. FOV: 3.5° (along-track) × 1.6° (cross-track) Three different viewing angles | 30 km at the altitude of 300 km.
OSCAR-Only | Feng-Yun 3E | FY-3E | Micro-Wave Temperature Sounder - 3 | MWTS-3 | https://space.oscar.wmo.int/satellites/view/fy_3e | CMA , NRSCC | Operational | 04 Jul 2021 | ≥2029 | 836 | 17 frequencies, 17 channels [see detailed characteristics below] Calibration monitoring here | Cross-track: 98 steps of 33 km s.s.p., swath 2700 km | 33 km at s.s.p. | [12 empty] | 2 | 31.4 | 180 | 0.45 K |  |  |  | QH
OSCAR-Only | Feng-Yun 3E | FY-3E | Micro-Wave Temperature Sounder - 3 | MWTS-3 | https://space.oscar.wmo.int/satellites/view/fy_3e | CMA , NRSCC | Operational | 04 Jul 2021 | ≥2029 | 836 | 17 frequencies, 17 channels [see detailed characteristics below] Calibration monitoring here | Cross-track: 98 steps of 33 km s.s.p., swath 2700 km | 33 km at s.s.p. | [12 empty] | 3 | 50.30 | 180 | 0.45 K |  |  |  | QV
OSCAR-Only | Feng-Yun 3E | FY-3E | Micro-Wave Temperature Sounder - 3 | MWTS-3 | https://space.oscar.wmo.int/satellites/view/fy_3e | CMA , NRSCC | Operational | 04 Jul 2021 | ≥2029 | 836 | 17 frequencies, 17 channels [see detailed characteristics below] Calibration monitoring here | Cross-track: 98 steps of 33 km s.s.p., swath 2700 km | 33 km at s.s.p. | [12 empty] | 4 | 51.76 | 400 | 0.3 K |  |  |  | QV
OSCAR-Only | Feng-Yun 3E | FY-3E | Micro-Wave Temperature Sounder - 3 | MWTS-3 | https://space.oscar.wmo.int/satellites/view/fy_3e | CMA , NRSCC | Operational | 04 Jul 2021 | ≥2029 | 836 | 17 frequencies, 17 channels [see detailed characteristics below] Calibration monitoring here | Cross-track: 98 steps of 33 km s.s.p., swath 2700 km | 33 km at s.s.p. | [12 empty] | 5 | 52.8 | 400 | 0.3 K |  |  |  | QV
OSCAR-Only | Feng-Yun 3E | FY-3E | Micro-Wave Temperature Sounder - 3 | MWTS-3 | https://space.oscar.wmo.int/satellites/view/fy_3e | CMA , NRSCC | Operational | 04 Jul 2021 | ≥2029 | 836 | 17 frequencies, 17 channels [see detailed characteristics below] Calibration monitoring here | Cross-track: 98 steps of 33 km s.s.p., swath 2700 km | 33 km at s.s.p. | [12 empty] | 6 | 53.246 ± 0.08 | 2x140 | 0.35 K |  |  |  | QV
OSCAR-Only | Feng-Yun 3E | FY-3E | Micro-Wave Temperature Sounder - 3 | MWTS-3 | https://space.oscar.wmo.int/satellites/view/fy_3e | CMA , NRSCC | Operational | 04 Jul 2021 | ≥2029 | 836 | 17 frequencies, 17 channels [see detailed characteristics below] Calibration monitoring here | Cross-track: 98 steps of 33 km s.s.p., swath 2700 km | 33 km at s.s.p. | [12 empty] | 7 | 53.596 ± 0.115 | 2x170 | 0.3 K |  |  |  | QV
OSCAR-Only | Feng-Yun 3E | FY-3E | Micro-Wave Temperature Sounder - 3 | MWTS-3 | https://space.oscar.wmo.int/satellites/view/fy_3e | CMA , NRSCC | Operational | 04 Jul 2021 | ≥2029 | 836 | 17 frequencies, 17 channels [see detailed characteristics below] Calibration monitoring here | Cross-track: 98 steps of 33 km s.s.p., swath 2700 km | 33 km at s.s.p. | [12 empty] | 8 | 53.948 ± 0.081 | 2x142 | 0.35 K |  |  |  | QV
OSCAR-Only | Feng-Yun 3E | FY-3E | Micro-Wave Temperature Sounder - 3 | MWTS-3 | https://space.oscar.wmo.int/satellites/view/fy_3e | CMA , NRSCC | Operational | 04 Jul 2021 | ≥2029 | 836 | 17 frequencies, 17 channels [see detailed characteristics below] Calibration monitoring here | Cross-track: 98 steps of 33 km s.s.p., swath 2700 km | 33 km at s.s.p. | [12 empty] | 9 | 54.40 | 400 | 0.3 K |  |  |  | QV
OSCAR-Only | Feng-Yun 3E | FY-3E | Micro-Wave Temperature Sounder - 3 | MWTS-3 | https://space.oscar.wmo.int/satellites/view/fy_3e | CMA , NRSCC | Operational | 04 Jul 2021 | ≥2029 | 836 | 17 frequencies, 17 channels [see detailed characteristics below] Calibration monitoring here | Cross-track: 98 steps of 33 km s.s.p., swath 2700 km | 33 km at s.s.p. | [12 empty] | 10 | 54.94 | 400 | 0.3 K |  |  |  | QV
OSCAR-Only | Feng-Yun 3E | FY-3E | Micro-Wave Temperature Sounder - 3 | MWTS-3 | https://space.oscar.wmo.int/satellites/view/fy_3e | CMA , NRSCC | Operational | 04 Jul 2021 | ≥2029 | 836 | 17 frequencies, 17 channels [see detailed characteristics below] Calibration monitoring here | Cross-track: 98 steps of 33 km s.s.p., swath 2700 km | 33 km at s.s.p. | [12 empty] | 11 | 55.50 | 330 | 0.3 K |  |  |  | QV
OSCAR-Only | Feng-Yun 3E | FY-3E | Micro-Wave Temperature Sounder - 3 | MWTS-3 | https://space.oscar.wmo.int/satellites/view/fy_3e | CMA , NRSCC | Operational | 04 Jul 2021 | ≥2029 | 836 | 17 frequencies, 17 channels [see detailed characteristics below] Calibration monitoring here | Cross-track: 98 steps of 33 km s.s.p., swath 2700 km | 33 km at s.s.p. | [12 empty] | 12 | 57.290 | 330 | 0.7 K |  |  |  | QV
OSCAR-Only | Feng-Yun 3E | FY-3E | Micro-Wave Temperature Sounder - 3 | MWTS-3 | https://space.oscar.wmo.int/satellites/view/fy_3e | CMA , NRSCC | Operational | 04 Jul 2021 | ≥2029 | 836 | 17 frequencies, 17 channels [see detailed characteristics below] Calibration monitoring here | Cross-track: 98 steps of 33 km s.s.p., swath 2700 km | 33 km at s.s.p. | [12 empty] | 13 | 57.290 ± 0.217 | 2x78 | 0.9 K |  |  |  | QV
OSCAR-Only | Feng-Yun 3E | FY-3E | Micro-Wave Temperature Sounder - 3 | MWTS-3 | https://space.oscar.wmo.int/satellites/view/fy_3e | CMA , NRSCC | Operational | 04 Jul 2021 | ≥2029 | 836 | 17 frequencies, 17 channels [see detailed characteristics below] Calibration monitoring here | Cross-track: 98 steps of 33 km s.s.p., swath 2700 km | 33 km at s.s.p. | [12 empty] | 14 | 57.290 ± 0.322 ± 0.048 | 4x36 | 0.9 K |  |  |  | QV
OSCAR-Only | Feng-Yun 3E | FY-3E | Micro-Wave Temperature Sounder - 3 | MWTS-3 | https://space.oscar.wmo.int/satellites/view/fy_3e | CMA , NRSCC | Operational | 04 Jul 2021 | ≥2029 | 836 | 17 frequencies, 17 channels [see detailed characteristics below] Calibration monitoring here | Cross-track: 98 steps of 33 km s.s.p., swath 2700 km | 33 km at s.s.p. | [12 empty] | 15 | 57.290 ± 0.322 ± 0.022 | 4x16 | 1.3 K |  |  |  | QV
OSCAR-Only | Feng-Yun 3E | FY-3E | Micro-Wave Temperature Sounder - 3 | MWTS-3 | https://space.oscar.wmo.int/satellites/view/fy_3e | CMA , NRSCC | Operational | 04 Jul 2021 | ≥2029 | 836 | 17 frequencies, 17 channels [see detailed characteristics below] Calibration monitoring here | Cross-track: 98 steps of 33 km s.s.p., swath 2700 km | 33 km at s.s.p. | [12 empty] | 16 | 57.290 ± 0.322 ± 0.010 | 4x8 | 1.6 K |  |  |  | QV
OSCAR-Only | Feng-Yun 3E | FY-3E | Micro-Wave Temperature Sounder - 3 | MWTS-3 | https://space.oscar.wmo.int/satellites/view/fy_3e | CMA , NRSCC | Operational | 04 Jul 2021 | ≥2029 | 836 | 17 frequencies, 17 channels [see detailed characteristics below] Calibration monitoring here | Cross-track: 98 steps of 33 km s.s.p., swath 2700 km | 33 km at s.s.p. | [12 empty] | 17 | 57.290 ± 0.322 ± 0.0045 | 4x3 | 2.8 K |  |  |  | QV
OSCAR-Only | Feng-Yun 3E | FY-3E | Medium Resolution Spectral Imager - Low-Light | MERSI-LL | https://space.oscar.wmo.int/satellites/view/fy_3e | CMA , NRSCC | Operational | 04 Jul 2021 | ≥2029 | 836 | 7-channel VIS/IR spectro-radiometer, with one VIS operable with low-level illumination and 6 MWIR/TIR [see details in table below] Calibration monitoring here | Cross-track: 2048 samples for channels at 1000 m resolution at nadir, or 8192 samples for channels at 250 m resolution, swath 2900 km - Along-track: ten 1-km lines every 1.5 s. | 500 m or 1.0 km at s.s.p. | [11 empty] | 0.25 K @ 300 K | [12 empty] | 0.18 μm |  | 1000 m | [25 empty] | 3.80 μm
OSCAR-Only | Feng-Yun 3E | FY-3E | Medium Resolution Spectral Imager - Low-Light | MERSI-LL | https://space.oscar.wmo.int/satellites/view/fy_3e | CMA , NRSCC | Operational | 04 Jul 2021 | ≥2029 | 836 | 7-channel VIS/IR spectro-radiometer, with one VIS operable with low-level illumination and 6 MWIR/TIR [see details in table below] Calibration monitoring here | Cross-track: 2048 samples for channels at 1000 m resolution at nadir, or 8192 samples for channels at 250 m resolution, swath 2900 km - Along-track: ten 1-km lines every 1.5 s. | 500 m or 1.0 km at s.s.p. | [11 empty] | 0.25 K @ 300 K | [12 empty] | 0.155 μm |  | 1000 m | [25 empty] | 4.05 μm
OSCAR-Only | Feng-Yun 3E | FY-3E | Medium Resolution Spectral Imager - Low-Light | MERSI-LL | https://space.oscar.wmo.int/satellites/view/fy_3e | CMA , NRSCC | Operational | 04 Jul 2021 | ≥2029 | 836 | 7-channel VIS/IR spectro-radiometer, with one VIS operable with low-level illumination and 6 MWIR/TIR [see details in table below] Calibration monitoring here | Cross-track: 2048 samples for channels at 1000 m resolution at nadir, or 8192 samples for channels at 250 m resolution, swath 2900 km - Along-track: ten 1-km lines every 1.5 s. | 500 m or 1.0 km at s.s.p. | [11 empty] | 0.30 K @ 270 K | [12 empty] | 0.50 μm |  | 1000 m | [25 empty] | 7.20 μm
OSCAR-Only | Feng-Yun 3E | FY-3E | Medium Resolution Spectral Imager - Low-Light | MERSI-LL | https://space.oscar.wmo.int/satellites/view/fy_3e | CMA , NRSCC | Operational | 04 Jul 2021 | ≥2029 | 836 | 7-channel VIS/IR spectro-radiometer, with one VIS operable with low-level illumination and 6 MWIR/TIR [see details in table below] Calibration monitoring here | Cross-track: 2048 samples for channels at 1000 m resolution at nadir, or 8192 samples for channels at 250 m resolution, swath 2900 km - Along-track: ten 1-km lines every 1.5 s. | 500 m or 1.0 km at s.s.p. | [11 empty] | 0.25 K @ 270 K | [12 empty] | 0.30 μm |  | 1000 m | [25 empty] | 8.55 μm
OSCAR-Only | Feng-Yun 3E | FY-3E | Medium Resolution Spectral Imager - Low-Light | MERSI-LL | https://space.oscar.wmo.int/satellites/view/fy_3e | CMA , NRSCC | Operational | 04 Jul 2021 | ≥2029 | 836 | 7-channel VIS/IR spectro-radiometer, with one VIS operable with low-level illumination and 6 MWIR/TIR [see details in table below] Calibration monitoring here | Cross-track: 2048 samples for channels at 1000 m resolution at nadir, or 8192 samples for channels at 250 m resolution, swath 2900 km - Along-track: ten 1-km lines every 1.5 s. | 500 m or 1.0 km at s.s.p. | [11 empty] | 0.3 K @ 300 K | [12 empty] | 1.0 μm |  | 250 m | [25 empty] | 10.8 μm
OSCAR-Only | Feng-Yun 3E | FY-3E | Medium Resolution Spectral Imager - Low-Light | MERSI-LL | https://space.oscar.wmo.int/satellites/view/fy_3e | CMA , NRSCC | Operational | 04 Jul 2021 | ≥2029 | 836 | 7-channel VIS/IR spectro-radiometer, with one VIS operable with low-level illumination and 6 MWIR/TIR [see details in table below] Calibration monitoring here | Cross-track: 2048 samples for channels at 1000 m resolution at nadir, or 8192 samples for channels at 250 m resolution, swath 2900 km - Along-track: ten 1-km lines every 1.5 s. | 500 m or 1.0 km at s.s.p. | [11 empty] | 0.3 K @ 300 K | [12 empty] | 1.0 μm |  | 250 m | [25 empty] | 12.0 μm
OSCAR-Only | Feng-Yun 3F | FY-3F | Micro-Wave Humidity Sounder -2 | MWHS-2 | https://space.oscar.wmo.int/satellites/view/fy_3f | CMA , NRSCC | Operational | 03 Aug 2023 | ≥2031 | 836 | 15 frequencies including bands 183 GHz (for humidity), and 118 GHz (for supporting information on temperature) [see detailed characteristics below]. From FY-3E the 150 GHz channel is changed to 166 GHz. Calibration monitoring here | Cross-track: 98 steps of 16 km s.s.p., swath 2700 km | Window channels and band 118 GHz: 32 km at s.s.p.; band 183 GHz: 16 km at s.s.p. |  |  |  | QV | [8 empty] | 2 | 118.75±0.08 | 20 | 2.2 K | [37 empty] | 2
OSCAR-Only | Feng-Yun 3F | FY-3F | Micro-Wave Humidity Sounder -2 | MWHS-2 | https://space.oscar.wmo.int/satellites/view/fy_3f | CMA , NRSCC | Operational | 03 Aug 2023 | ≥2031 | 836 | 15 frequencies including bands 183 GHz (for humidity), and 118 GHz (for supporting information on temperature) [see detailed characteristics below]. From FY-3E the 150 GHz channel is changed to 166 GHz. Calibration monitoring here | Cross-track: 98 steps of 16 km s.s.p., swath 2700 km | Window channels and band 118 GHz: 32 km at s.s.p.; band 183 GHz: 16 km at s.s.p. |  |  |  | QV | [8 empty] | 3 | 118.75±0.2 | 100 | 1.0 K | [37 empty] | 2
OSCAR-Only | Feng-Yun 3F | FY-3F | Micro-Wave Humidity Sounder -2 | MWHS-2 | https://space.oscar.wmo.int/satellites/view/fy_3f | CMA , NRSCC | Operational | 03 Aug 2023 | ≥2031 | 836 | 15 frequencies including bands 183 GHz (for humidity), and 118 GHz (for supporting information on temperature) [see detailed characteristics below]. From FY-3E the 150 GHz channel is changed to 166 GHz. Calibration monitoring here | Cross-track: 98 steps of 16 km s.s.p., swath 2700 km | Window channels and band 118 GHz: 32 km at s.s.p.; band 183 GHz: 16 km at s.s.p. |  |  |  | QV | [8 empty] | 4 | 118.75±0.3 | 165 | 0.8 K | [37 empty] | 2
OSCAR-Only | Feng-Yun 3F | FY-3F | Micro-Wave Humidity Sounder -2 | MWHS-2 | https://space.oscar.wmo.int/satellites/view/fy_3f | CMA , NRSCC | Operational | 03 Aug 2023 | ≥2031 | 836 | 15 frequencies including bands 183 GHz (for humidity), and 118 GHz (for supporting information on temperature) [see detailed characteristics below]. From FY-3E the 150 GHz channel is changed to 166 GHz. Calibration monitoring here | Cross-track: 98 steps of 16 km s.s.p., swath 2700 km | Window channels and band 118 GHz: 32 km at s.s.p.; band 183 GHz: 16 km at s.s.p. |  |  |  | QV | [8 empty] | 5 | 118.75±0.8 | 200 | 0.8 K | [37 empty] | 2
OSCAR-Only | Feng-Yun 3F | FY-3F | Micro-Wave Humidity Sounder -2 | MWHS-2 | https://space.oscar.wmo.int/satellites/view/fy_3f | CMA , NRSCC | Operational | 03 Aug 2023 | ≥2031 | 836 | 15 frequencies including bands 183 GHz (for humidity), and 118 GHz (for supporting information on temperature) [see detailed characteristics below]. From FY-3E the 150 GHz channel is changed to 166 GHz. Calibration monitoring here | Cross-track: 98 steps of 16 km s.s.p., swath 2700 km | Window channels and band 118 GHz: 32 km at s.s.p.; band 183 GHz: 16 km at s.s.p. |  |  |  | QV | [8 empty] | 6 | 118.75±1.1 | 200 | 0.8 K | [37 empty] | 2
OSCAR-Only | Feng-Yun 3F | FY-3F | Micro-Wave Humidity Sounder -2 | MWHS-2 | https://space.oscar.wmo.int/satellites/view/fy_3f | CMA , NRSCC | Operational | 03 Aug 2023 | ≥2031 | 836 | 15 frequencies including bands 183 GHz (for humidity), and 118 GHz (for supporting information on temperature) [see detailed characteristics below]. From FY-3E the 150 GHz channel is changed to 166 GHz. Calibration monitoring here | Cross-track: 98 steps of 16 km s.s.p., swath 2700 km | Window channels and band 118 GHz: 32 km at s.s.p.; band 183 GHz: 16 km at s.s.p. |  |  |  | QV | [8 empty] | 7 | 118.75±2.5 | 200 | 0.8 K | [37 empty] | 2
OSCAR-Only | Feng-Yun 3F | FY-3F | Micro-Wave Humidity Sounder -2 | MWHS-2 | https://space.oscar.wmo.int/satellites/view/fy_3f | CMA , NRSCC | Operational | 03 Aug 2023 | ≥2031 | 836 | 15 frequencies including bands 183 GHz (for humidity), and 118 GHz (for supporting information on temperature) [see detailed characteristics below]. From FY-3E the 150 GHz channel is changed to 166 GHz. Calibration monitoring here | Cross-track: 98 steps of 16 km s.s.p., swath 2700 km | Window channels and band 118 GHz: 32 km at s.s.p.; band 183 GHz: 16 km at s.s.p. |  |  |  | QV | [8 empty] | 8 | 118.75±3.0 | 1000 | 0.5 K | [37 empty] | 2
OSCAR-Only | Feng-Yun 3F | FY-3F | Micro-Wave Humidity Sounder -2 | MWHS-2 | https://space.oscar.wmo.int/satellites/view/fy_3f | CMA , NRSCC | Operational | 03 Aug 2023 | ≥2031 | 836 | 15 frequencies including bands 183 GHz (for humidity), and 118 GHz (for supporting information on temperature) [see detailed characteristics below]. From FY-3E the 150 GHz channel is changed to 166 GHz. Calibration monitoring here | Cross-track: 98 steps of 16 km s.s.p., swath 2700 km | Window channels and band 118 GHz: 32 km at s.s.p.; band 183 GHz: 16 km at s.s.p. |  |  |  | QV | [8 empty] | 9 | 118.75±5.0 | 2000 | 0.5 K | [37 empty] | 2
OSCAR-Only | Feng-Yun 3F | FY-3F | Micro-Wave Humidity Sounder -2 | MWHS-2 | https://space.oscar.wmo.int/satellites/view/fy_3f | CMA , NRSCC | Operational | 03 Aug 2023 | ≥2031 | 836 | 15 frequencies including bands 183 GHz (for humidity), and 118 GHz (for supporting information on temperature) [see detailed characteristics below]. From FY-3E the 150 GHz channel is changed to 166 GHz. Calibration monitoring here | Cross-track: 98 steps of 16 km s.s.p., swath 2700 km | Window channels and band 118 GHz: 32 km at s.s.p.; band 183 GHz: 16 km at s.s.p. |  |  |  | QH | [8 empty] | 10 | 166 | 1500 | 0.4 K | [37 empty] | 1.1
OSCAR-Only | Feng-Yun 3F | FY-3F | Micro-Wave Humidity Sounder -2 | MWHS-2 | https://space.oscar.wmo.int/satellites/view/fy_3f | CMA , NRSCC | Operational | 03 Aug 2023 | ≥2031 | 836 | 15 frequencies including bands 183 GHz (for humidity), and 118 GHz (for supporting information on temperature) [see detailed characteristics below]. From FY-3E the 150 GHz channel is changed to 166 GHz. Calibration monitoring here | Cross-track: 98 steps of 16 km s.s.p., swath 2700 km | Window channels and band 118 GHz: 32 km at s.s.p.; band 183 GHz: 16 km at s.s.p. |  |  |  | QV | [8 empty] | 11 | 183±1 | 500 | 0.6 K | [37 empty] | 1.1
OSCAR-Only | Feng-Yun 3F | FY-3F | Micro-Wave Humidity Sounder -2 | MWHS-2 | https://space.oscar.wmo.int/satellites/view/fy_3f | CMA , NRSCC | Operational | 03 Aug 2023 | ≥2031 | 836 | 15 frequencies including bands 183 GHz (for humidity), and 118 GHz (for supporting information on temperature) [see detailed characteristics below]. From FY-3E the 150 GHz channel is changed to 166 GHz. Calibration monitoring here | Cross-track: 98 steps of 16 km s.s.p., swath 2700 km | Window channels and band 118 GHz: 32 km at s.s.p.; band 183 GHz: 16 km at s.s.p. |  |  |  | QV | [8 empty] | 12 | 183±1.8 | 700 | 0.6 K | [37 empty] | 1.1
OSCAR-Only | Feng-Yun 3F | FY-3F | Micro-Wave Humidity Sounder -2 | MWHS-2 | https://space.oscar.wmo.int/satellites/view/fy_3f | CMA , NRSCC | Operational | 03 Aug 2023 | ≥2031 | 836 | 15 frequencies including bands 183 GHz (for humidity), and 118 GHz (for supporting information on temperature) [see detailed characteristics below]. From FY-3E the 150 GHz channel is changed to 166 GHz. Calibration monitoring here | Cross-track: 98 steps of 16 km s.s.p., swath 2700 km | Window channels and band 118 GHz: 32 km at s.s.p.; band 183 GHz: 16 km at s.s.p. |  |  |  | QV | [8 empty] | 13 | 183±3 | 1000 | 0.5 K | [37 empty] | 1.1
OSCAR-Only | Feng-Yun 3F | FY-3F | Micro-Wave Humidity Sounder -2 | MWHS-2 | https://space.oscar.wmo.int/satellites/view/fy_3f | CMA , NRSCC | Operational | 03 Aug 2023 | ≥2031 | 836 | 15 frequencies including bands 183 GHz (for humidity), and 118 GHz (for supporting information on temperature) [see detailed characteristics below]. From FY-3E the 150 GHz channel is changed to 166 GHz. Calibration monitoring here | Cross-track: 98 steps of 16 km s.s.p., swath 2700 km | Window channels and band 118 GHz: 32 km at s.s.p.; band 183 GHz: 16 km at s.s.p. |  |  |  | QV | [8 empty] | 14 | 183±4.5 | 2000 | 0.5 K | [37 empty] | 1.1
OSCAR-Only | Feng-Yun 3F | FY-3F | Micro-Wave Humidity Sounder -2 | MWHS-2 | https://space.oscar.wmo.int/satellites/view/fy_3f | CMA , NRSCC | Operational | 03 Aug 2023 | ≥2031 | 836 | 15 frequencies including bands 183 GHz (for humidity), and 118 GHz (for supporting information on temperature) [see detailed characteristics below]. From FY-3E the 150 GHz channel is changed to 166 GHz. Calibration monitoring here | Cross-track: 98 steps of 16 km s.s.p., swath 2700 km | Window channels and band 118 GHz: 32 km at s.s.p.; band 183 GHz: 16 km at s.s.p. |  |  |  | QV | [8 empty] | 15 | 183±7 | 2000 | 0.5 K | [37 empty] | 1.1
OSCAR-Only | Feng-Yun 3F | FY-3F | Micro-Wave Temperature Sounder - 3 | MWTS-3 | https://space.oscar.wmo.int/satellites/view/fy_3f | CMA , NRSCC | Operational | 03 Aug 2023 | ≥2031 | 836 | 17 frequencies, 17 channels [see detailed characteristics below] Calibration monitoring here | Cross-track: 98 steps of 33 km s.s.p., swath 2700 km | 33 km at s.s.p. | [12 empty] | 2 | 31.4 | 180 | 0.45 K |  |  |  | QH
OSCAR-Only | Feng-Yun 3F | FY-3F | Micro-Wave Temperature Sounder - 3 | MWTS-3 | https://space.oscar.wmo.int/satellites/view/fy_3f | CMA , NRSCC | Operational | 03 Aug 2023 | ≥2031 | 836 | 17 frequencies, 17 channels [see detailed characteristics below] Calibration monitoring here | Cross-track: 98 steps of 33 km s.s.p., swath 2700 km | 33 km at s.s.p. | [12 empty] | 3 | 50.30 | 180 | 0.45 K |  |  |  | QV
OSCAR-Only | Feng-Yun 3F | FY-3F | Micro-Wave Temperature Sounder - 3 | MWTS-3 | https://space.oscar.wmo.int/satellites/view/fy_3f | CMA , NRSCC | Operational | 03 Aug 2023 | ≥2031 | 836 | 17 frequencies, 17 channels [see detailed characteristics below] Calibration monitoring here | Cross-track: 98 steps of 33 km s.s.p., swath 2700 km | 33 km at s.s.p. | [12 empty] | 4 | 51.76 | 400 | 0.3 K |  |  |  | QV
OSCAR-Only | Feng-Yun 3F | FY-3F | Micro-Wave Temperature Sounder - 3 | MWTS-3 | https://space.oscar.wmo.int/satellites/view/fy_3f | CMA , NRSCC | Operational | 03 Aug 2023 | ≥2031 | 836 | 17 frequencies, 17 channels [see detailed characteristics below] Calibration monitoring here | Cross-track: 98 steps of 33 km s.s.p., swath 2700 km | 33 km at s.s.p. | [12 empty] | 5 | 52.8 | 400 | 0.3 K |  |  |  | QV
OSCAR-Only | Feng-Yun 3F | FY-3F | Micro-Wave Temperature Sounder - 3 | MWTS-3 | https://space.oscar.wmo.int/satellites/view/fy_3f | CMA , NRSCC | Operational | 03 Aug 2023 | ≥2031 | 836 | 17 frequencies, 17 channels [see detailed characteristics below] Calibration monitoring here | Cross-track: 98 steps of 33 km s.s.p., swath 2700 km | 33 km at s.s.p. | [12 empty] | 6 | 53.246 ± 0.08 | 2x140 | 0.35 K |  |  |  | QV
OSCAR-Only | Feng-Yun 3F | FY-3F | Micro-Wave Temperature Sounder - 3 | MWTS-3 | https://space.oscar.wmo.int/satellites/view/fy_3f | CMA , NRSCC | Operational | 03 Aug 2023 | ≥2031 | 836 | 17 frequencies, 17 channels [see detailed characteristics below] Calibration monitoring here | Cross-track: 98 steps of 33 km s.s.p., swath 2700 km | 33 km at s.s.p. | [12 empty] | 7 | 53.596 ± 0.115 | 2x170 | 0.3 K |  |  |  | QV
OSCAR-Only | Feng-Yun 3F | FY-3F | Micro-Wave Temperature Sounder - 3 | MWTS-3 | https://space.oscar.wmo.int/satellites/view/fy_3f | CMA , NRSCC | Operational | 03 Aug 2023 | ≥2031 | 836 | 17 frequencies, 17 channels [see detailed characteristics below] Calibration monitoring here | Cross-track: 98 steps of 33 km s.s.p., swath 2700 km | 33 km at s.s.p. | [12 empty] | 8 | 53.948 ± 0.081 | 2x142 | 0.35 K |  |  |  | QV
OSCAR-Only | Feng-Yun 3F | FY-3F | Micro-Wave Temperature Sounder - 3 | MWTS-3 | https://space.oscar.wmo.int/satellites/view/fy_3f | CMA , NRSCC | Operational | 03 Aug 2023 | ≥2031 | 836 | 17 frequencies, 17 channels [see detailed characteristics below] Calibration monitoring here | Cross-track: 98 steps of 33 km s.s.p., swath 2700 km | 33 km at s.s.p. | [12 empty] | 9 | 54.40 | 400 | 0.3 K |  |  |  | QV
OSCAR-Only | Feng-Yun 3F | FY-3F | Micro-Wave Temperature Sounder - 3 | MWTS-3 | https://space.oscar.wmo.int/satellites/view/fy_3f | CMA , NRSCC | Operational | 03 Aug 2023 | ≥2031 | 836 | 17 frequencies, 17 channels [see detailed characteristics below] Calibration monitoring here | Cross-track: 98 steps of 33 km s.s.p., swath 2700 km | 33 km at s.s.p. | [12 empty] | 10 | 54.94 | 400 | 0.3 K |  |  |  | QV
OSCAR-Only | Feng-Yun 3F | FY-3F | Micro-Wave Temperature Sounder - 3 | MWTS-3 | https://space.oscar.wmo.int/satellites/view/fy_3f | CMA , NRSCC | Operational | 03 Aug 2023 | ≥2031 | 836 | 17 frequencies, 17 channels [see detailed characteristics below] Calibration monitoring here | Cross-track: 98 steps of 33 km s.s.p., swath 2700 km | 33 km at s.s.p. | [12 empty] | 11 | 55.50 | 330 | 0.3 K |  |  |  | QV
OSCAR-Only | Feng-Yun 3F | FY-3F | Micro-Wave Temperature Sounder - 3 | MWTS-3 | https://space.oscar.wmo.int/satellites/view/fy_3f | CMA , NRSCC | Operational | 03 Aug 2023 | ≥2031 | 836 | 17 frequencies, 17 channels [see detailed characteristics below] Calibration monitoring here | Cross-track: 98 steps of 33 km s.s.p., swath 2700 km | 33 km at s.s.p. | [12 empty] | 12 | 57.290 | 330 | 0.7 K |  |  |  | QV
OSCAR-Only | Feng-Yun 3F | FY-3F | Micro-Wave Temperature Sounder - 3 | MWTS-3 | https://space.oscar.wmo.int/satellites/view/fy_3f | CMA , NRSCC | Operational | 03 Aug 2023 | ≥2031 | 836 | 17 frequencies, 17 channels [see detailed characteristics below] Calibration monitoring here | Cross-track: 98 steps of 33 km s.s.p., swath 2700 km | 33 km at s.s.p. | [12 empty] | 13 | 57.290 ± 0.217 | 2x78 | 0.9 K |  |  |  | QV
OSCAR-Only | Feng-Yun 3F | FY-3F | Micro-Wave Temperature Sounder - 3 | MWTS-3 | https://space.oscar.wmo.int/satellites/view/fy_3f | CMA , NRSCC | Operational | 03 Aug 2023 | ≥2031 | 836 | 17 frequencies, 17 channels [see detailed characteristics below] Calibration monitoring here | Cross-track: 98 steps of 33 km s.s.p., swath 2700 km | 33 km at s.s.p. | [12 empty] | 14 | 57.290 ± 0.322 ± 0.048 | 4x36 | 0.9 K |  |  |  | QV
OSCAR-Only | Feng-Yun 3F | FY-3F | Micro-Wave Temperature Sounder - 3 | MWTS-3 | https://space.oscar.wmo.int/satellites/view/fy_3f | CMA , NRSCC | Operational | 03 Aug 2023 | ≥2031 | 836 | 17 frequencies, 17 channels [see detailed characteristics below] Calibration monitoring here | Cross-track: 98 steps of 33 km s.s.p., swath 2700 km | 33 km at s.s.p. | [12 empty] | 15 | 57.290 ± 0.322 ± 0.022 | 4x16 | 1.3 K |  |  |  | QV
OSCAR-Only | Feng-Yun 3F | FY-3F | Micro-Wave Temperature Sounder - 3 | MWTS-3 | https://space.oscar.wmo.int/satellites/view/fy_3f | CMA , NRSCC | Operational | 03 Aug 2023 | ≥2031 | 836 | 17 frequencies, 17 channels [see detailed characteristics below] Calibration monitoring here | Cross-track: 98 steps of 33 km s.s.p., swath 2700 km | 33 km at s.s.p. | [12 empty] | 16 | 57.290 ± 0.322 ± 0.010 | 4x8 | 1.6 K |  |  |  | QV
OSCAR-Only | Feng-Yun 3F | FY-3F | Micro-Wave Temperature Sounder - 3 | MWTS-3 | https://space.oscar.wmo.int/satellites/view/fy_3f | CMA , NRSCC | Operational | 03 Aug 2023 | ≥2031 | 836 | 17 frequencies, 17 channels [see detailed characteristics below] Calibration monitoring here | Cross-track: 98 steps of 33 km s.s.p., swath 2700 km | 33 km at s.s.p. | [12 empty] | 17 | 57.290 ± 0.322 ± 0.0045 | 4x3 | 2.8 K |  |  |  | QV
OSCAR-Only | Feng-Yun 3F | FY-3F | Ozone Monitoring Suite - nadir scanning unit | OMS-nadir | https://space.oscar.wmo.int/satellites/view/fy_3f | CMA , NRSCC | Operational | 03 Aug 2023 | ≥2031 | 836 | Three bands - UV1 250-300, UV2 300-320, VIS 320-500 nm. See table below for more details. Calibration monitoring here | Total ozone mapper: swath 2900 km. Profiler: non-scanning | See table below for each band. | [10 empty] | 1 nm | [16 empty] | 250-300 nm | 50 | [28 empty] | 21 x 28 km
OSCAR-Only | Feng-Yun 3F | FY-3F | Ozone Monitoring Suite - nadir scanning unit | OMS-nadir | https://space.oscar.wmo.int/satellites/view/fy_3f | CMA , NRSCC | Operational | 03 Aug 2023 | ≥2031 | 836 | Three bands - UV1 250-300, UV2 300-320, VIS 320-500 nm. See table below for more details. Calibration monitoring here | Total ozone mapper: swath 2900 km. Profiler: non-scanning | See table below for each band. | [10 empty] | 0.5 nm | [16 empty] | 300-320 nm | 40 | [28 empty] | 7 x 7 km
OSCAR-Only | Feng-Yun 3F | FY-3F | Ozone Monitoring Suite - nadir scanning unit | OMS-nadir | https://space.oscar.wmo.int/satellites/view/fy_3f | CMA , NRSCC | Operational | 03 Aug 2023 | ≥2031 | 836 | Three bands - UV1 250-300, UV2 300-320, VIS 320-500 nm. See table below for more details. Calibration monitoring here | Total ozone mapper: swath 2900 km. Profiler: non-scanning | See table below for each band. | [10 empty] | 0.5-0.6 nm | [16 empty] | 320 - 500 nm | 327 | [28 empty] | 7 x 7 km
OSCAR-Only | Feng-Yun 3F | FY-3F | Ozone Monitoring Suite - limb scanning unit | OMS-limb | https://space.oscar.wmo.int/satellites/view/fy_3f | CMA , NRSCC | Operational | 03 Aug 2023 | ≥2031 | 836 | UV/VIS spectrometer; range 290-500 nm; spectral resolution 0.6 nm Calibration monitoring here | 3-km vertical steps from 15-60 km altitude. | 100 km horizontal, 3 km vertical
OSCAR-Only | Feng-Yun 3F | FY-3F | Medium Resolution Spectral Imager - 3 | MERSI-3 | https://space.oscar.wmo.int/satellites/view/fy_3f | CMA , NRSCC | Operational | 03 Aug 2023 | ≥2031 | 836 | 25-channel VIS/IR spectro-radiometer [see details in table below] Calibration monitoring here | Cross-track: 2048 samples for channels at 1000 m resolution at nadir, or 8192 samples for channels at 250 m resolution, swath 2900 km - Along-track: ten 1-km lines every 1.5 s. | 250 m or 1.0 km at s.s.p. | [11 empty] | 500/600 @ 41.9 W m-2 sr-1 μm-1 | [12 empty] | 20 nm |  | 1000 m | [25 empty] | 443 nm
OSCAR-Only | Feng-Yun 3F | FY-3F | Medium Resolution Spectral Imager - 3 | MERSI-3 | https://space.oscar.wmo.int/satellites/view/fy_3f | CMA , NRSCC | Operational | 03 Aug 2023 | ≥2031 | 836 | 25-channel VIS/IR spectro-radiometer [see details in table below] Calibration monitoring here | Cross-track: 2048 samples for channels at 1000 m resolution at nadir, or 8192 samples for channels at 250 m resolution, swath 2900 km - Along-track: ten 1-km lines every 1.5 s. | 250 m or 1.0 km at s.s.p. | [11 empty] | 150 @ 35.3 W m-2 sr-1 μm-1 | [12 empty] | 50 nm |  | 250 m | [25 empty] | 470 nm
OSCAR-Only | Feng-Yun 3F | FY-3F | Medium Resolution Spectral Imager - 3 | MERSI-3 | https://space.oscar.wmo.int/satellites/view/fy_3f | CMA , NRSCC | Operational | 03 Aug 2023 | ≥2031 | 836 | 25-channel VIS/IR spectro-radiometer [see details in table below] Calibration monitoring here | Cross-track: 2048 samples for channels at 1000 m resolution at nadir, or 8192 samples for channels at 250 m resolution, swath 2900 km - Along-track: ten 1-km lines every 1.5 s. | 250 m or 1.0 km at s.s.p. | [11 empty] | 600/700 @ 32.1 W m-2 sr-1 μm-1 | [12 empty] | 20 nm |  | 1000 m | [25 empty] | 490 nm
OSCAR-Only | Feng-Yun 3F | FY-3F | Medium Resolution Spectral Imager - 3 | MERSI-3 | https://space.oscar.wmo.int/satellites/view/fy_3f | CMA , NRSCC | Operational | 03 Aug 2023 | ≥2031 | 836 | 25-channel VIS/IR spectro-radiometer [see details in table below] Calibration monitoring here | Cross-track: 2048 samples for channels at 1000 m resolution at nadir, or 8192 samples for channels at 250 m resolution, swath 2900 km - Along-track: ten 1-km lines every 1.5 s. | 250 m or 1.0 km at s.s.p. | [11 empty] | 150 @ 29.0 W m-2 sr-1 μm-1 | [12 empty] | 50 nm |  | 250 m | [25 empty] | 550 nm
OSCAR-Only | Feng-Yun 3F | FY-3F | Medium Resolution Spectral Imager - 3 | MERSI-3 | https://space.oscar.wmo.int/satellites/view/fy_3f | CMA , NRSCC | Operational | 03 Aug 2023 | ≥2031 | 836 | 25-channel VIS/IR spectro-radiometer [see details in table below] Calibration monitoring here | Cross-track: 2048 samples for channels at 1000 m resolution at nadir, or 8192 samples for channels at 250 m resolution, swath 2900 km - Along-track: ten 1-km lines every 1.5 s. | 250 m or 1.0 km at s.s.p. | [11 empty] | 600/700 @ 21 W m-2 sr-1 μm-1 | [12 empty] | 20 nm |  | 1000 m | [25 empty] | 555 nm
OSCAR-Only | Feng-Yun 3F | FY-3F | Medium Resolution Spectral Imager - 3 | MERSI-3 | https://space.oscar.wmo.int/satellites/view/fy_3f | CMA , NRSCC | Operational | 03 Aug 2023 | ≥2031 | 836 | 25-channel VIS/IR spectro-radiometer [see details in table below] Calibration monitoring here | Cross-track: 2048 samples for channels at 1000 m resolution at nadir, or 8192 samples for channels at 250 m resolution, swath 2900 km - Along-track: ten 1-km lines every 1.5 s. | 250 m or 1.0 km at s.s.p. | [11 empty] | 128/150 @ 22 W m-2 sr-1 μm-1 | [12 empty] | 50 nm |  | 250 m | [25 empty] | 650 nm
OSCAR-Only | Feng-Yun 3F | FY-3F | Medium Resolution Spectral Imager - 3 | MERSI-3 | https://space.oscar.wmo.int/satellites/view/fy_3f | CMA , NRSCC | Operational | 03 Aug 2023 | ≥2031 | 836 | 25-channel VIS/IR spectro-radiometer [see details in table below] Calibration monitoring here | Cross-track: 2048 samples for channels at 1000 m resolution at nadir, or 8192 samples for channels at 250 m resolution, swath 2900 km - Along-track: ten 1-km lines every 1.5 s. | 250 m or 1.0 km at s.s.p. | [11 empty] | 500/600 @ 10 W m-2 sr-1 μm-1 | [12 empty] | 20 nm |  | 1000 m | [25 empty] | 670 nm
OSCAR-Only | Feng-Yun 3F | FY-3F | Medium Resolution Spectral Imager - 3 | MERSI-3 | https://space.oscar.wmo.int/satellites/view/fy_3f | CMA , NRSCC | Operational | 03 Aug 2023 | ≥2031 | 836 | 25-channel VIS/IR spectro-radiometer [see details in table below] Calibration monitoring here | Cross-track: 2048 samples for channels at 1000 m resolution at nadir, or 8192 samples for channels at 250 m resolution, swath 2900 km - Along-track: ten 1-km lines every 1.5 s. | 250 m or 1.0 km at s.s.p. | [11 empty] | 600/700 @ 6.9 W m-2 sr-1 μm-1 | [12 empty] | 20 nm |  | 1000 m | [25 empty] | 709 nm
OSCAR-Only | Feng-Yun 3F | FY-3F | Medium Resolution Spectral Imager - 3 | MERSI-3 | https://space.oscar.wmo.int/satellites/view/fy_3f | CMA , NRSCC | Operational | 03 Aug 2023 | ≥2031 | 836 | 25-channel VIS/IR spectro-radiometer [see details in table below] Calibration monitoring here | Cross-track: 2048 samples for channels at 1000 m resolution at nadir, or 8192 samples for channels at 250 m resolution, swath 2900 km - Along-track: ten 1-km lines every 1.5 s. | 250 m or 1.0 km at s.s.p. | [11 empty] | 600/700 @ 9.6 W m-2 sr-1 μm-1 | [12 empty] | 20 nm |  | 1000 m | [25 empty] | 746 nm
OSCAR-Only | Feng-Yun 3F | FY-3F | Medium Resolution Spectral Imager - 3 | MERSI-3 | https://space.oscar.wmo.int/satellites/view/fy_3f | CMA , NRSCC | Operational | 03 Aug 2023 | ≥2031 | 836 | 25-channel VIS/IR spectro-radiometer [see details in table below] Calibration monitoring here | Cross-track: 2048 samples for channels at 1000 m resolution at nadir, or 8192 samples for channels at 250 m resolution, swath 2900 km - Along-track: ten 1-km lines every 1.5 s. | 250 m or 1.0 km at s.s.p. | [11 empty] | 600/700 @ 6.4 W m-2 sr-1 μm-1 | [12 empty] | 20 nm |  | 1000 m | [25 empty] | 865 nm
OSCAR-Only | Feng-Yun 3F | FY-3F | Medium Resolution Spectral Imager - 3 | MERSI-3 | https://space.oscar.wmo.int/satellites/view/fy_3f | CMA , NRSCC | Operational | 03 Aug 2023 | ≥2031 | 836 | 25-channel VIS/IR spectro-radiometer [see details in table below] Calibration monitoring here | Cross-track: 2048 samples for channels at 1000 m resolution at nadir, or 8192 samples for channels at 250 m resolution, swath 2900 km - Along-track: ten 1-km lines every 1.5 s. | 250 m or 1.0 km at s.s.p. | [11 empty] | 150 @ 25 W m-2 sr-1 μm-1 | [12 empty] | 50 nm |  | 250 m | [25 empty] | 865 nm
OSCAR-Only | Feng-Yun 3F | FY-3F | Medium Resolution Spectral Imager - 3 | MERSI-3 | https://space.oscar.wmo.int/satellites/view/fy_3f | CMA , NRSCC | Operational | 03 Aug 2023 | ≥2031 | 836 | 25-channel VIS/IR spectro-radiometer [see details in table below] Calibration monitoring here | Cross-track: 2048 samples for channels at 1000 m resolution at nadir, or 8192 samples for channels at 250 m resolution, swath 2900 km - Along-track: ten 1-km lines every 1.5 s. | 250 m or 1.0 km at s.s.p. | [11 empty] | 200 @ 10.0 W m-2 sr-1 μm-1 | [12 empty] | 20 nm |  | 1000 m | [25 empty] | 905 nm
OSCAR-Only | Feng-Yun 3F | FY-3F | Medium Resolution Spectral Imager - 3 | MERSI-3 | https://space.oscar.wmo.int/satellites/view/fy_3f | CMA , NRSCC | Operational | 03 Aug 2023 | ≥2031 | 836 | 25-channel VIS/IR spectro-radiometer [see details in table below] Calibration monitoring here | Cross-track: 2048 samples for channels at 1000 m resolution at nadir, or 8192 samples for channels at 250 m resolution, swath 2900 km - Along-track: ten 1-km lines every 1.5 s. | 250 m or 1.0 km at s.s.p. | [11 empty] | 120/200 @ 3.6 W m-2 sr-1 μm-1 | [12 empty] | 20 nm |  | 1000 m | [25 empty] | 936 nm
OSCAR-Only | Feng-Yun 3F | FY-3F | Medium Resolution Spectral Imager - 3 | MERSI-3 | https://space.oscar.wmo.int/satellites/view/fy_3f | CMA , NRSCC | Operational | 03 Aug 2023 | ≥2031 | 836 | 25-channel VIS/IR spectro-radiometer [see details in table below] Calibration monitoring here | Cross-track: 2048 samples for channels at 1000 m resolution at nadir, or 8192 samples for channels at 250 m resolution, swath 2900 km - Along-track: ten 1-km lines every 1.5 s. | 250 m or 1.0 km at s.s.p. | [11 empty] | 250/300 @ 15.0 W m-2 sr-1 μm-1 | [12 empty] | 50 nm |  | 1000 m | [25 empty] | 940 nm
OSCAR-Only | Feng-Yun 3F | FY-3F | Medium Resolution Spectral Imager - 3 | MERSI-3 | https://space.oscar.wmo.int/satellites/view/fy_3f | CMA , NRSCC | Operational | 03 Aug 2023 | ≥2031 | 836 | 25-channel VIS/IR spectro-radiometer [see details in table below] Calibration monitoring here | Cross-track: 2048 samples for channels at 1000 m resolution at nadir, or 8192 samples for channels at 250 m resolution, swath 2900 km - Along-track: ten 1-km lines every 1.5 s. | 250 m or 1.0 km at s.s.p. | [11 empty] | 200 @ 5.4 W m-2 sr-1 μm-1 | [12 empty] | 20 nm |  | 1000 m | [25 empty] | 1030 nm
OSCAR-Only | Feng-Yun 3F | FY-3F | Medium Resolution Spectral Imager - 3 | MERSI-3 | https://space.oscar.wmo.int/satellites/view/fy_3f | CMA , NRSCC | Operational | 03 Aug 2023 | ≥2031 | 836 | 25-channel VIS/IR spectro-radiometer [see details in table below] Calibration monitoring here | Cross-track: 2048 samples for channels at 1000 m resolution at nadir, or 8192 samples for channels at 250 m resolution, swath 2900 km - Along-track: ten 1-km lines every 1.5 s. | 250 m or 1.0 km at s.s.p. | [11 empty] | 150 @ 6 W m-2 sr-1 μm-1 | [12 empty] | 30 nm |  | 1000 m | [25 empty] | 1380 nm
OSCAR-Only | Feng-Yun 3F | FY-3F | Medium Resolution Spectral Imager - 3 | MERSI-3 | https://space.oscar.wmo.int/satellites/view/fy_3f | CMA , NRSCC | Operational | 03 Aug 2023 | ≥2031 | 836 | 25-channel VIS/IR spectro-radiometer [see details in table below] Calibration monitoring here | Cross-track: 2048 samples for channels at 1000 m resolution at nadir, or 8192 samples for channels at 250 m resolution, swath 2900 km - Along-track: ten 1-km lines every 1.5 s. | 250 m or 1.0 km at s.s.p. | [11 empty] | 300 @ 7.3 W m-2 sr-1 μm-1 | [12 empty] | 50 nm |  | 1000 m | [25 empty] | 1640 nm
OSCAR-Only | Feng-Yun 3F | FY-3F | Medium Resolution Spectral Imager - 3 | MERSI-3 | https://space.oscar.wmo.int/satellites/view/fy_3f | CMA , NRSCC | Operational | 03 Aug 2023 | ≥2031 | 836 | 25-channel VIS/IR spectro-radiometer [see details in table below] Calibration monitoring here | Cross-track: 2048 samples for channels at 1000 m resolution at nadir, or 8192 samples for channels at 250 m resolution, swath 2900 km - Along-track: ten 1-km lines every 1.5 s. | 250 m or 1.0 km at s.s.p. | [11 empty] | 110/150 @ 1.2 W m-2 sr-1 μm-1 | [12 empty] | 50 nm |  | 1000 m | [25 empty] | 2130 nm
OSCAR-Only | Feng-Yun 3F | FY-3F | Medium Resolution Spectral Imager - 3 | MERSI-3 | https://space.oscar.wmo.int/satellites/view/fy_3f | CMA , NRSCC | Operational | 03 Aug 2023 | ≥2031 | 836 | 25-channel VIS/IR spectro-radiometer [see details in table below] Calibration monitoring here | Cross-track: 2048 samples for channels at 1000 m resolution at nadir, or 8192 samples for channels at 250 m resolution, swath 2900 km - Along-track: ten 1-km lines every 1.5 s. | 250 m or 1.0 km at s.s.p. | [11 empty] | 0.25 K @ 270 K | [12 empty] | 0.18 μm |  | 1000 m | [25 empty] | 3.80 μm
OSCAR-Only | Feng-Yun 3F | FY-3F | Medium Resolution Spectral Imager - 3 | MERSI-3 | https://space.oscar.wmo.int/satellites/view/fy_3f | CMA , NRSCC | Operational | 03 Aug 2023 | ≥2031 | 836 | 25-channel VIS/IR spectro-radiometer [see details in table below] Calibration monitoring here | Cross-track: 2048 samples for channels at 1000 m resolution at nadir, or 8192 samples for channels at 250 m resolution, swath 2900 km - Along-track: ten 1-km lines every 1.5 s. | 250 m or 1.0 km at s.s.p. | [11 empty] | 0.25 K @ 300/380 K | [12 empty] | 0.155 μm |  | 1000 m | [25 empty] | 4.05 μm
OSCAR-Only | Feng-Yun 3F | FY-3F | Medium Resolution Spectral Imager - 3 | MERSI-3 | https://space.oscar.wmo.int/satellites/view/fy_3f | CMA , NRSCC | Operational | 03 Aug 2023 | ≥2031 | 836 | 25-channel VIS/IR spectro-radiometer [see details in table below] Calibration monitoring here | Cross-track: 2048 samples for channels at 1000 m resolution at nadir, or 8192 samples for channels at 250 m resolution, swath 2900 km - Along-track: ten 1-km lines every 1.5 s. | 250 m or 1.0 km at s.s.p. | [11 empty] | 0.30 K @ 270 K | [12 empty] | 0.50 μm |  | 1000 m | [25 empty] | 7.20 μm
OSCAR-Only | Feng-Yun 3F | FY-3F | Medium Resolution Spectral Imager - 3 | MERSI-3 | https://space.oscar.wmo.int/satellites/view/fy_3f | CMA , NRSCC | Operational | 03 Aug 2023 | ≥2031 | 836 | 25-channel VIS/IR spectro-radiometer [see details in table below] Calibration monitoring here | Cross-track: 2048 samples for channels at 1000 m resolution at nadir, or 8192 samples for channels at 250 m resolution, swath 2900 km - Along-track: ten 1-km lines every 1.5 s. | 250 m or 1.0 km at s.s.p. | [11 empty] | 0.25 K @ 270 K | [12 empty] | 0.30 μm |  | 1000 m | [25 empty] | 8.55 μm
OSCAR-Only | Feng-Yun 3F | FY-3F | Medium Resolution Spectral Imager - 3 | MERSI-3 | https://space.oscar.wmo.int/satellites/view/fy_3f | CMA , NRSCC | Operational | 03 Aug 2023 | ≥2031 | 836 | 25-channel VIS/IR spectro-radiometer [see details in table below] Calibration monitoring here | Cross-track: 2048 samples for channels at 1000 m resolution at nadir, or 8192 samples for channels at 250 m resolution, swath 2900 km - Along-track: ten 1-km lines every 1.5 s. | 250 m or 1.0 km at s.s.p. | [11 empty] | 0.3 K @ 300 K | [12 empty] | 1.0 μm |  | 250 m | [25 empty] | 10.8 μm
OSCAR-Only | Feng-Yun 3F | FY-3F | Medium Resolution Spectral Imager - 3 | MERSI-3 | https://space.oscar.wmo.int/satellites/view/fy_3f | CMA , NRSCC | Operational | 03 Aug 2023 | ≥2031 | 836 | 25-channel VIS/IR spectro-radiometer [see details in table below] Calibration monitoring here | Cross-track: 2048 samples for channels at 1000 m resolution at nadir, or 8192 samples for channels at 250 m resolution, swath 2900 km - Along-track: ten 1-km lines every 1.5 s. | 250 m or 1.0 km at s.s.p. | [11 empty] | 0.3 K @ 300 K | [12 empty] | 1.0 μm |  | 250 m | [25 empty] | 12.0 μm
OSCAR-Only | Feng-Yun 3F | FY-3F | Micro-Wave Radiation Imager 2 | MWRI-2 | https://space.oscar.wmo.int/satellites/view/fy_3f | CMA , NRSCC | Operational | 03 Aug 2023 | ≥2031 | 836 | 13 frequencies, 22 channels [see detailed characteristics below] Calibration monitoring here | Conical: 53°/50° zenith angle, swath 1400 km - Scan rate: 1.8 s | Changing with frequency, consistent with an antenna diameter of 180 cm |  |  |  | V, H | [8 empty] | 2 | 18.7 | 200 | 0.5 K | 18 x 30 km | 4 x 14 km
OSCAR-Only | Feng-Yun 3F | FY-3F | Micro-Wave Radiation Imager 2 | MWRI-2 | https://space.oscar.wmo.int/satellites/view/fy_3f | CMA , NRSCC | Operational | 03 Aug 2023 | ≥2031 | 836 | 13 frequencies, 22 channels [see detailed characteristics below] Calibration monitoring here | Conical: 53°/50° zenith angle, swath 1400 km - Scan rate: 1.8 s | Changing with frequency, consistent with an antenna diameter of 180 cm |  |  |  | V, H | [8 empty] | 3 | 23.8 | 400 | 0.5 K | 17 x 29 km | 4 x 14 km
OSCAR-Only | Feng-Yun 3F | FY-3F | Micro-Wave Radiation Imager 2 | MWRI-2 | https://space.oscar.wmo.int/satellites/view/fy_3f | CMA , NRSCC | Operational | 03 Aug 2023 | ≥2031 | 836 | 13 frequencies, 22 channels [see detailed characteristics below] Calibration monitoring here | Conical: 53°/50° zenith angle, swath 1400 km - Scan rate: 1.8 s | Changing with frequency, consistent with an antenna diameter of 180 cm |  |  |  | V, H | [8 empty] | 4 | 36.5 | 900 | 0.5 K | 11 x 18 km | 4 x 14 km
OSCAR-Only | Feng-Yun 3F | FY-3F | Micro-Wave Radiation Imager 2 | MWRI-2 | https://space.oscar.wmo.int/satellites/view/fy_3f | CMA , NRSCC | Operational | 03 Aug 2023 | ≥2031 | 836 | 13 frequencies, 22 channels [see detailed characteristics below] Calibration monitoring here | Conical: 53°/50° zenith angle, swath 1400 km - Scan rate: 1.8 s | Changing with frequency, consistent with an antenna diameter of 180 cm |  |  |  | V, H | [8 empty] | 5 | 50.3 | 400 | 0.5 K | 9 x 14 km | 4 x 14 km
OSCAR-Only | Feng-Yun 3F | FY-3F | Micro-Wave Radiation Imager 2 | MWRI-2 | https://space.oscar.wmo.int/satellites/view/fy_3f | CMA , NRSCC | Operational | 03 Aug 2023 | ≥2031 | 836 | 13 frequencies, 22 channels [see detailed characteristics below] Calibration monitoring here | Conical: 53°/50° zenith angle, swath 1400 km - Scan rate: 1.8 s | Changing with frequency, consistent with an antenna diameter of 180 cm |  |  |  | V, H | [8 empty] | 6 | 52.61 | 400 | 0.5 K | 9 x 14 km | 4 x 14 km
OSCAR-Only | Feng-Yun 3F | FY-3F | Micro-Wave Radiation Imager 2 | MWRI-2 | https://space.oscar.wmo.int/satellites/view/fy_3f | CMA , NRSCC | Operational | 03 Aug 2023 | ≥2031 | 836 | 13 frequencies, 22 channels [see detailed characteristics below] Calibration monitoring here | Conical: 53°/50° zenith angle, swath 1400 km - Scan rate: 1.8 s | Changing with frequency, consistent with an antenna diameter of 180 cm |  |  |  | V, H | [8 empty] | 7 | 53.24 | 400 | 0.5 K | 9 x 14 km | 4 x 14 km
OSCAR-Only | Feng-Yun 3F | FY-3F | Micro-Wave Radiation Imager 2 | MWRI-2 | https://space.oscar.wmo.int/satellites/view/fy_3f | CMA , NRSCC | Operational | 03 Aug 2023 | ≥2031 | 836 | 13 frequencies, 22 channels [see detailed characteristics below] Calibration monitoring here | Conical: 53°/50° zenith angle, swath 1400 km - Scan rate: 1.8 s | Changing with frequency, consistent with an antenna diameter of 180 cm |  |  |  | V, H | [8 empty] | 8 | 53.75 | 400 | 0.5 K | 9 x 14 km | 4 x 14 km
OSCAR-Only | Feng-Yun 3F | FY-3F | Micro-Wave Radiation Imager 2 | MWRI-2 | https://space.oscar.wmo.int/satellites/view/fy_3f | CMA , NRSCC | Operational | 03 Aug 2023 | ≥2031 | 836 | 13 frequencies, 22 channels [see detailed characteristics below] Calibration monitoring here | Conical: 53°/50° zenith angle, swath 1400 km - Scan rate: 1.8 s | Changing with frequency, consistent with an antenna diameter of 180 cm |  |  |  | V, H | [8 empty] | 9 | 89 | 3000 | 0.5 K | 7 x11 km | 4 x 14 km
OSCAR-Only | Feng-Yun 3F | FY-3F | Micro-Wave Radiation Imager 2 | MWRI-2 | https://space.oscar.wmo.int/satellites/view/fy_3f | CMA , NRSCC | Operational | 03 Aug 2023 | ≥2031 | 836 | 13 frequencies, 22 channels [see detailed characteristics below] Calibration monitoring here | Conical: 53°/50° zenith angle, swath 1400 km - Scan rate: 1.8 s | Changing with frequency, consistent with an antenna diameter of 180 cm |  |  |  | V | [8 empty] | 10 | 118.7503±3.2 | 2 x 500 | 0.8 K | 6 x 10 km | 4 x 14 km
OSCAR-Only | Feng-Yun 3F | FY-3F | Micro-Wave Radiation Imager 2 | MWRI-2 | https://space.oscar.wmo.int/satellites/view/fy_3f | CMA , NRSCC | Operational | 03 Aug 2023 | ≥2031 | 836 | 13 frequencies, 22 channels [see detailed characteristics below] Calibration monitoring here | Conical: 53°/50° zenith angle, swath 1400 km - Scan rate: 1.8 s | Changing with frequency, consistent with an antenna diameter of 180 cm |  |  |  | V | [8 empty] | 11 | 118.7503±2.1 | 2 x 400 | 0.8 K | 6 x 10 km | 4 x 14 km
OSCAR-Only | Feng-Yun 3F | FY-3F | Micro-Wave Radiation Imager 2 | MWRI-2 | https://space.oscar.wmo.int/satellites/view/fy_3f | CMA , NRSCC | Operational | 03 Aug 2023 | ≥2031 | 836 | 13 frequencies, 22 channels [see detailed characteristics below] Calibration monitoring here | Conical: 53°/50° zenith angle, swath 1400 km - Scan rate: 1.8 s | Changing with frequency, consistent with an antenna diameter of 180 cm |  |  |  | V | [8 empty] | 12 | 118.7503±1.4 | 2 x 400 | 0.8 K | 6 x 10 km | 4 x 14 km
OSCAR-Only | Feng-Yun 3F | FY-3F | Micro-Wave Radiation Imager 2 | MWRI-2 | https://space.oscar.wmo.int/satellites/view/fy_3f | CMA , NRSCC | Operational | 03 Aug 2023 | ≥2031 | 836 | 13 frequencies, 22 channels [see detailed characteristics below] Calibration monitoring here | Conical: 53°/50° zenith angle, swath 1400 km - Scan rate: 1.8 s | Changing with frequency, consistent with an antenna diameter of 180 cm |  |  |  | V | [8 empty] | 13 | 118.7503±1.2 | 2 x 400 | 0.8 K | 6 x 10 km | 4 x 14 km
OSCAR-Only | Feng Yun 3G | FY-3G | Precipitation Measurement Radar | PMR (FY-3) | https://space.oscar.wmo.int/satellites/view/fy_3g | CMA , NRSCC | Operational | 16 Apr 2023 | ≥2029 | 407 | Ku-band (13.35±0.01 GHz) and Ka-band (35.55±0.01 GHz ) Precipitation Radar. Polarisation HH for both bands. Sensitivity 0.5mm/hr (Ku) and 0.2mm/hr (Ka). | Across track scan +/- 20.3 deg 300 km | Horizontal 5 km Vertical 250 m
OSCAR-Only | Feng Yun 3G | FY-3G | MERSI-Rainfall Measurement | MERSI-RM | https://space.oscar.wmo.int/satellites/view/fy_3g | CMA , NRSCC | Operational | 16 Apr 2023 | ≥2029 | 407 | 8-channel VIS/IR radiometer [see details in table below] Calibration monitoring here | Cross-track: 4096 samples, swath 2900 km | 500 m at s.s.p. | [11 empty] | 150 @ 25 W m-2 sr-1 μm-1 | [12 empty] | 50 nm |  | 500 m | [25 empty] | 865 nm
OSCAR-Only | Feng Yun 3G | FY-3G | MERSI-Rainfall Measurement | MERSI-RM | https://space.oscar.wmo.int/satellites/view/fy_3g | CMA , NRSCC | Operational | 16 Apr 2023 | ≥2029 | 407 | 8-channel VIS/IR radiometer [see details in table below] Calibration monitoring here | Cross-track: 4096 samples, swath 2900 km | 500 m at s.s.p. | [11 empty] | 150 @ 15.0 W m-2 sr-1 μm-1 | [12 empty] | 50 nm |  | 500 m | [25 empty] | 940 nm
OSCAR-Only | Feng Yun 3G | FY-3G | MERSI-Rainfall Measurement | MERSI-RM | https://space.oscar.wmo.int/satellites/view/fy_3g | CMA , NRSCC | Operational | 16 Apr 2023 | ≥2029 | 407 | 8-channel VIS/IR radiometer [see details in table below] Calibration monitoring here | Cross-track: 4096 samples, swath 2900 km | 500 m at s.s.p. | [11 empty] | 150 @ 6 W m-2 sr-1 μm-1 | [12 empty] | 30 nm |  | 500 m | [25 empty] | 1380 nm
OSCAR-Only | Feng Yun 3G | FY-3G | MERSI-Rainfall Measurement | MERSI-RM | https://space.oscar.wmo.int/satellites/view/fy_3g | CMA , NRSCC | Operational | 16 Apr 2023 | ≥2029 | 407 | 8-channel VIS/IR radiometer [see details in table below] Calibration monitoring here | Cross-track: 4096 samples, swath 2900 km | 500 m at s.s.p. | [11 empty] | 340 @ 7.3 W m-2 sr-1 μm-1 | [12 empty] | 50 nm |  | 500 m | [25 empty] | 1640 nm
OSCAR-Only | Feng Yun 3G | FY-3G | MERSI-Rainfall Measurement | MERSI-RM | https://space.oscar.wmo.int/satellites/view/fy_3g | CMA , NRSCC | Operational | 16 Apr 2023 | ≥2029 | 407 | 8-channel VIS/IR radiometer [see details in table below] Calibration monitoring here | Cross-track: 4096 samples, swath 2900 km | 500 m at s.s.p. | [11 empty] | 0.15 K @ 300 K | [12 empty] | 0.18 μm |  | 500 m | [25 empty] | 3.80 μm
OSCAR-Only | Feng Yun 3G | FY-3G | MERSI-Rainfall Measurement | MERSI-RM | https://space.oscar.wmo.int/satellites/view/fy_3g | CMA , NRSCC | Operational | 16 Apr 2023 | ≥2029 | 407 | 8-channel VIS/IR radiometer [see details in table below] Calibration monitoring here | Cross-track: 4096 samples, swath 2900 km | 500 m at s.s.p. | [11 empty] | 0.10 K @ 300 K | [12 empty] | 1.0 μm |  | 500 m | [25 empty] | 10.8 μm
OSCAR-Only | Feng Yun 3G | FY-3G | MERSI-Rainfall Measurement | MERSI-RM | https://space.oscar.wmo.int/satellites/view/fy_3g | CMA , NRSCC | Operational | 16 Apr 2023 | ≥2029 | 407 | 8-channel VIS/IR radiometer [see details in table below] Calibration monitoring here | Cross-track: 4096 samples, swath 2900 km | 500 m at s.s.p. | [11 empty] | 0.10 K @ 300 K | [12 empty] | 1.0 μm |  | 500 m | [25 empty] | 12.0 μm
OSCAR-Only | Feng Yun 3G | FY-3G | Micro-Wave Radiation Imager for the Rainfall Mission | MWRI-RM | https://space.oscar.wmo.int/satellites/view/fy_3g | CMA , NRSCC | Operational | 16 Apr 2023 | ≥2029 | 407 | 17 frequencies, 26 channels, including bands 54, 118 and 183 GHz for temperature and humidity [see detailed characteristics below] Calibration monitoring here | Conical: 53.1° zenith angle, swath 800 km | Changing with frequency, consistent with an antenna diameter of 180 cm | [12 empty] | 2 |  |  | 0.5 K | 14×23 km | [7 empty] | 200 MHz | [8 empty] | 18.7 GHz | [24 empty] | V，H
OSCAR-Only | Feng Yun 3G | FY-3G | Micro-Wave Radiation Imager for the Rainfall Mission | MWRI-RM | https://space.oscar.wmo.int/satellites/view/fy_3g | CMA , NRSCC | Operational | 16 Apr 2023 | ≥2029 | 407 | 17 frequencies, 26 channels, including bands 54, 118 and 183 GHz for temperature and humidity [see detailed characteristics below] Calibration monitoring here | Conical: 53.1° zenith angle, swath 800 km | Changing with frequency, consistent with an antenna diameter of 180 cm | [12 empty] | 3 |  |  | 0.5 K | 13×21 km | [7 empty] | 400 MHz | [8 empty] | 23.8 GHz | [24 empty] | V，H
OSCAR-Only | Feng Yun 3G | FY-3G | Micro-Wave Radiation Imager for the Rainfall Mission | MWRI-RM | https://space.oscar.wmo.int/satellites/view/fy_3g | CMA , NRSCC | Operational | 16 Apr 2023 | ≥2029 | 407 | 17 frequencies, 26 channels, including bands 54, 118 and 183 GHz for temperature and humidity [see detailed characteristics below] Calibration monitoring here | Conical: 53.1° zenith angle, swath 800 km | Changing with frequency, consistent with an antenna diameter of 180 cm | [12 empty] | 4 |  |  | 0.5 K | 9×15 km | [7 empty] | 900 MHz | [8 empty] | 36.5 GHz | [24 empty] | V，H
OSCAR-Only | Feng Yun 3G | FY-3G | Micro-Wave Radiation Imager for the Rainfall Mission | MWRI-RM | https://space.oscar.wmo.int/satellites/view/fy_3g | CMA , NRSCC | Operational | 16 Apr 2023 | ≥2029 | 407 | 17 frequencies, 26 channels, including bands 54, 118 and 183 GHz for temperature and humidity [see detailed characteristics below] Calibration monitoring here | Conical: 53.1° zenith angle, swath 800 km | Changing with frequency, consistent with an antenna diameter of 180 cm | [12 empty] | 5 |  |  | 0.5 K | 7×11 km | [7 empty] | 400 MHz | [8 empty] | 50.30 GHz | [24 empty] | V，H
OSCAR-Only | Feng Yun 3G | FY-3G | Micro-Wave Radiation Imager for the Rainfall Mission | MWRI-RM | https://space.oscar.wmo.int/satellites/view/fy_3g | CMA , NRSCC | Operational | 16 Apr 2023 | ≥2029 | 407 | 17 frequencies, 26 channels, including bands 54, 118 and 183 GHz for temperature and humidity [see detailed characteristics below] Calibration monitoring here | Conical: 53.1° zenith angle, swath 800 km | Changing with frequency, consistent with an antenna diameter of 180 cm | [12 empty] | 6 |  |  | 0.5 K | 7×11 km | [7 empty] | 400 MHz | [8 empty] | 52.61 GHz | [24 empty] | V，H
OSCAR-Only | Feng Yun 3G | FY-3G | Micro-Wave Radiation Imager for the Rainfall Mission | MWRI-RM | https://space.oscar.wmo.int/satellites/view/fy_3g | CMA , NRSCC | Operational | 16 Apr 2023 | ≥2029 | 407 | 17 frequencies, 26 channels, including bands 54, 118 and 183 GHz for temperature and humidity [see detailed characteristics below] Calibration monitoring here | Conical: 53.1° zenith angle, swath 800 km | Changing with frequency, consistent with an antenna diameter of 180 cm | [12 empty] | 7 |  |  | 0.5 K | 7×11 km | [7 empty] | 400 MHz | [8 empty] | 53.24 GHz | [24 empty] | V，H
OSCAR-Only | Feng Yun 3G | FY-3G | Micro-Wave Radiation Imager for the Rainfall Mission | MWRI-RM | https://space.oscar.wmo.int/satellites/view/fy_3g | CMA , NRSCC | Operational | 16 Apr 2023 | ≥2029 | 407 | 17 frequencies, 26 channels, including bands 54, 118 and 183 GHz for temperature and humidity [see detailed characteristics below] Calibration monitoring here | Conical: 53.1° zenith angle, swath 800 km | Changing with frequency, consistent with an antenna diameter of 180 cm | [12 empty] | 8 |  |  | 0.5 K | 7×11 km | [7 empty] | 400 MHz | [8 empty] | 53.75 GHz | [24 empty] | V，H
OSCAR-Only | Feng Yun 3G | FY-3G | Micro-Wave Radiation Imager for the Rainfall Mission | MWRI-RM | https://space.oscar.wmo.int/satellites/view/fy_3g | CMA , NRSCC | Operational | 16 Apr 2023 | ≥2029 | 407 | 17 frequencies, 26 channels, including bands 54, 118 and 183 GHz for temperature and humidity [see detailed characteristics below] Calibration monitoring here | Conical: 53.1° zenith angle, swath 800 km | Changing with frequency, consistent with an antenna diameter of 180 cm | [12 empty] | 9 |  |  | 0.5 K | 5×8 km | [7 empty] | 3000 MHz | [8 empty] | 89.0 GHz | [24 empty] | V，H
OSCAR-Only | Feng Yun 3G | FY-3G | Micro-Wave Radiation Imager for the Rainfall Mission | MWRI-RM | https://space.oscar.wmo.int/satellites/view/fy_3g | CMA , NRSCC | Operational | 16 Apr 2023 | ≥2029 | 407 | 17 frequencies, 26 channels, including bands 54, 118 and 183 GHz for temperature and humidity [see detailed characteristics below] Calibration monitoring here | Conical: 53.1° zenith angle, swath 800 km | Changing with frequency, consistent with an antenna diameter of 180 cm | [12 empty] | 10 |  |  | 0.8 K | 4×7 km | [7 empty] | 2x500 MHz | [8 empty] | 118.7503±3.2 GHz | [24 empty] | V
OSCAR-Only | Feng Yun 3G | FY-3G | Micro-Wave Radiation Imager for the Rainfall Mission | MWRI-RM | https://space.oscar.wmo.int/satellites/view/fy_3g | CMA , NRSCC | Operational | 16 Apr 2023 | ≥2029 | 407 | 17 frequencies, 26 channels, including bands 54, 118 and 183 GHz for temperature and humidity [see detailed characteristics below] Calibration monitoring here | Conical: 53.1° zenith angle, swath 800 km | Changing with frequency, consistent with an antenna diameter of 180 cm | [12 empty] | 11 |  |  | 0.8 K | 4×7 km | [7 empty] | 2x400 MHz | [8 empty] | 118.7503±2.1 GHz | [24 empty] | V
OSCAR-Only | Feng Yun 3G | FY-3G | Micro-Wave Radiation Imager for the Rainfall Mission | MWRI-RM | https://space.oscar.wmo.int/satellites/view/fy_3g | CMA , NRSCC | Operational | 16 Apr 2023 | ≥2029 | 407 | 17 frequencies, 26 channels, including bands 54, 118 and 183 GHz for temperature and humidity [see detailed characteristics below] Calibration monitoring here | Conical: 53.1° zenith angle, swath 800 km | Changing with frequency, consistent with an antenna diameter of 180 cm | [12 empty] | 12 |  |  | 0.8 K | 4×7 km | [7 empty] | 2x400 MHz | [8 empty] | 118.7503±1.4 GHz | [24 empty] | V
OSCAR-Only | Feng Yun 3G | FY-3G | Micro-Wave Radiation Imager for the Rainfall Mission | MWRI-RM | https://space.oscar.wmo.int/satellites/view/fy_3g | CMA , NRSCC | Operational | 16 Apr 2023 | ≥2029 | 407 | 17 frequencies, 26 channels, including bands 54, 118 and 183 GHz for temperature and humidity [see detailed characteristics below] Calibration monitoring here | Conical: 53.1° zenith angle, swath 800 km | Changing with frequency, consistent with an antenna diameter of 180 cm | [12 empty] | 13 |  |  | 0.8 K | 4×7 km | [7 empty] | 2x400 MHz | [8 empty] | 118.7503±1.2 GHz | [24 empty] | V
OSCAR-Only | Feng Yun 3G | FY-3G | Micro-Wave Radiation Imager for the Rainfall Mission | MWRI-RM | https://space.oscar.wmo.int/satellites/view/fy_3g | CMA , NRSCC | Operational | 16 Apr 2023 | ≥2029 | 407 | 17 frequencies, 26 channels, including bands 54, 118 and 183 GHz for temperature and humidity [see detailed characteristics below] Calibration monitoring here | Conical: 53.1° zenith angle, swath 800 km | Changing with frequency, consistent with an antenna diameter of 180 cm | [12 empty] | 14 |  |  | 0.8 K | 4×6 km | [7 empty] | 2x1350 MHz | [8 empty] | 165.5±0.75 GHz | [24 empty] | V
OSCAR-Only | Feng Yun 3G | FY-3G | Micro-Wave Radiation Imager for the Rainfall Mission | MWRI-RM | https://space.oscar.wmo.int/satellites/view/fy_3g | CMA , NRSCC | Operational | 16 Apr 2023 | ≥2029 | 407 | 17 frequencies, 26 channels, including bands 54, 118 and 183 GHz for temperature and humidity [see detailed characteristics below] Calibration monitoring here | Conical: 53.1° zenith angle, swath 800 km | Changing with frequency, consistent with an antenna diameter of 180 cm | [12 empty] | 15 |  |  | 0.8 K | 4×7 km | [7 empty] | 2x1500 MHz | [8 empty] | 183.31±2.0 GHz | [24 empty] | V
OSCAR-Only | Feng Yun 3G | FY-3G | Micro-Wave Radiation Imager for the Rainfall Mission | MWRI-RM | https://space.oscar.wmo.int/satellites/view/fy_3g | CMA , NRSCC | Operational | 16 Apr 2023 | ≥2029 | 407 | 17 frequencies, 26 channels, including bands 54, 118 and 183 GHz for temperature and humidity [see detailed characteristics below] Calibration monitoring here | Conical: 53.1° zenith angle, swath 800 km | Changing with frequency, consistent with an antenna diameter of 180 cm | [12 empty] | 16 |  |  | 0.8 K | 4×7 km | [7 empty] | 2x1500 MHz | [8 empty] | 183.31±3.4 GHz | [24 empty] | V
OSCAR-Only | Feng Yun 3G | FY-3G | Micro-Wave Radiation Imager for the Rainfall Mission | MWRI-RM | https://space.oscar.wmo.int/satellites/view/fy_3g | CMA , NRSCC | Operational | 16 Apr 2023 | ≥2029 | 407 | 17 frequencies, 26 channels, including bands 54, 118 and 183 GHz for temperature and humidity [see detailed characteristics below] Calibration monitoring here | Conical: 53.1° zenith angle, swath 800 km | Changing with frequency, consistent with an antenna diameter of 180 cm | [12 empty] | 17 |  |  | 0.8 K | 4×7 km | [7 empty] | 2x2000 MHz | [8 empty] | 183.31±7.0 GHz | [24 empty] | V
OSCAR-Only | Feng Yun 3G | FY-3G | High Accuracy On-board Calibrator | HAOC | https://space.oscar.wmo.int/satellites/view/fy_3g | CMA , NRSCC | Operational | 16 Apr 2023 | ≥2029 | 407 | A VIS/SWIR imaging spectrometer. Through its high-precision spectral imaging observations of the Earth and the Moon, it can achieve radiation reference transfer to other optical imagers on different platforms. Spectral range: 440 to 1,060 nm with 4-nm sampling. Radiometric accuracy 2%. | Push broom | Spatial resolution <250 m
OSCAR-Only | Feng Yun 3G | FY-3G | Short-wave Infrared Polarized Multi-Angle Imager | PMAI | https://space.oscar.wmo.int/satellites/view/fy_3g | CMA , NRSCC | Operational | 16 Apr 2023 | ≥2029 | 407 | Imager with 3 spectral bands centred at 1.03um, 1.370um, 1.640 um polarized. Similar to POLDER and 3MI. Calibration monitoring here | Views at 14 angles out to ±40° | 3km at nadir
OSCAR-Only | Feng-Yun 3H | FY-3H | Micro-Wave Humidity Sounder -2 | MWHS-2 | https://space.oscar.wmo.int/satellites/view/fy_3h | CMA , NRSCC | Commissioning | 27 Sep 2025 | ≥2033 | 836 | 15 frequencies including bands 183 GHz (for humidity), and 118 GHz (for supporting information on temperature) [see detailed characteristics below]. From FY-3E the 150 GHz channel is changed to 166 GHz. Calibration monitoring here | Cross-track: 98 steps of 16 km s.s.p., swath 2700 km | Window channels and band 118 GHz: 32 km at s.s.p.; band 183 GHz: 16 km at s.s.p. |  |  |  | QV | [8 empty] | 2 | 118.75±0.08 | 20 | 2.2 K | [37 empty] | 2
OSCAR-Only | Feng-Yun 3H | FY-3H | Micro-Wave Humidity Sounder -2 | MWHS-2 | https://space.oscar.wmo.int/satellites/view/fy_3h | CMA , NRSCC | Commissioning | 27 Sep 2025 | ≥2033 | 836 | 15 frequencies including bands 183 GHz (for humidity), and 118 GHz (for supporting information on temperature) [see detailed characteristics below]. From FY-3E the 150 GHz channel is changed to 166 GHz. Calibration monitoring here | Cross-track: 98 steps of 16 km s.s.p., swath 2700 km | Window channels and band 118 GHz: 32 km at s.s.p.; band 183 GHz: 16 km at s.s.p. |  |  |  | QV | [8 empty] | 3 | 118.75±0.2 | 100 | 1.0 K | [37 empty] | 2
OSCAR-Only | Feng-Yun 3H | FY-3H | Micro-Wave Humidity Sounder -2 | MWHS-2 | https://space.oscar.wmo.int/satellites/view/fy_3h | CMA , NRSCC | Commissioning | 27 Sep 2025 | ≥2033 | 836 | 15 frequencies including bands 183 GHz (for humidity), and 118 GHz (for supporting information on temperature) [see detailed characteristics below]. From FY-3E the 150 GHz channel is changed to 166 GHz. Calibration monitoring here | Cross-track: 98 steps of 16 km s.s.p., swath 2700 km | Window channels and band 118 GHz: 32 km at s.s.p.; band 183 GHz: 16 km at s.s.p. |  |  |  | QV | [8 empty] | 4 | 118.75±0.3 | 165 | 0.8 K | [37 empty] | 2
OSCAR-Only | Feng-Yun 3H | FY-3H | Micro-Wave Humidity Sounder -2 | MWHS-2 | https://space.oscar.wmo.int/satellites/view/fy_3h | CMA , NRSCC | Commissioning | 27 Sep 2025 | ≥2033 | 836 | 15 frequencies including bands 183 GHz (for humidity), and 118 GHz (for supporting information on temperature) [see detailed characteristics below]. From FY-3E the 150 GHz channel is changed to 166 GHz. Calibration monitoring here | Cross-track: 98 steps of 16 km s.s.p., swath 2700 km | Window channels and band 118 GHz: 32 km at s.s.p.; band 183 GHz: 16 km at s.s.p. |  |  |  | QV | [8 empty] | 5 | 118.75±0.8 | 200 | 0.8 K | [37 empty] | 2
OSCAR-Only | Feng-Yun 3H | FY-3H | Micro-Wave Humidity Sounder -2 | MWHS-2 | https://space.oscar.wmo.int/satellites/view/fy_3h | CMA , NRSCC | Commissioning | 27 Sep 2025 | ≥2033 | 836 | 15 frequencies including bands 183 GHz (for humidity), and 118 GHz (for supporting information on temperature) [see detailed characteristics below]. From FY-3E the 150 GHz channel is changed to 166 GHz. Calibration monitoring here | Cross-track: 98 steps of 16 km s.s.p., swath 2700 km | Window channels and band 118 GHz: 32 km at s.s.p.; band 183 GHz: 16 km at s.s.p. |  |  |  | QV | [8 empty] | 6 | 118.75±1.1 | 200 | 0.8 K | [37 empty] | 2
OSCAR-Only | Feng-Yun 3H | FY-3H | Micro-Wave Humidity Sounder -2 | MWHS-2 | https://space.oscar.wmo.int/satellites/view/fy_3h | CMA , NRSCC | Commissioning | 27 Sep 2025 | ≥2033 | 836 | 15 frequencies including bands 183 GHz (for humidity), and 118 GHz (for supporting information on temperature) [see detailed characteristics below]. From FY-3E the 150 GHz channel is changed to 166 GHz. Calibration monitoring here | Cross-track: 98 steps of 16 km s.s.p., swath 2700 km | Window channels and band 118 GHz: 32 km at s.s.p.; band 183 GHz: 16 km at s.s.p. |  |  |  | QV | [8 empty] | 7 | 118.75±2.5 | 200 | 0.8 K | [37 empty] | 2
OSCAR-Only | Feng-Yun 3H | FY-3H | Micro-Wave Humidity Sounder -2 | MWHS-2 | https://space.oscar.wmo.int/satellites/view/fy_3h | CMA , NRSCC | Commissioning | 27 Sep 2025 | ≥2033 | 836 | 15 frequencies including bands 183 GHz (for humidity), and 118 GHz (for supporting information on temperature) [see detailed characteristics below]. From FY-3E the 150 GHz channel is changed to 166 GHz. Calibration monitoring here | Cross-track: 98 steps of 16 km s.s.p., swath 2700 km | Window channels and band 118 GHz: 32 km at s.s.p.; band 183 GHz: 16 km at s.s.p. |  |  |  | QV | [8 empty] | 8 | 118.75±3.0 | 1000 | 0.5 K | [37 empty] | 2
OSCAR-Only | Feng-Yun 3H | FY-3H | Micro-Wave Humidity Sounder -2 | MWHS-2 | https://space.oscar.wmo.int/satellites/view/fy_3h | CMA , NRSCC | Commissioning | 27 Sep 2025 | ≥2033 | 836 | 15 frequencies including bands 183 GHz (for humidity), and 118 GHz (for supporting information on temperature) [see detailed characteristics below]. From FY-3E the 150 GHz channel is changed to 166 GHz. Calibration monitoring here | Cross-track: 98 steps of 16 km s.s.p., swath 2700 km | Window channels and band 118 GHz: 32 km at s.s.p.; band 183 GHz: 16 km at s.s.p. |  |  |  | QV | [8 empty] | 9 | 118.75±5.0 | 2000 | 0.5 K | [37 empty] | 2
OSCAR-Only | Feng-Yun 3H | FY-3H | Micro-Wave Humidity Sounder -2 | MWHS-2 | https://space.oscar.wmo.int/satellites/view/fy_3h | CMA , NRSCC | Commissioning | 27 Sep 2025 | ≥2033 | 836 | 15 frequencies including bands 183 GHz (for humidity), and 118 GHz (for supporting information on temperature) [see detailed characteristics below]. From FY-3E the 150 GHz channel is changed to 166 GHz. Calibration monitoring here | Cross-track: 98 steps of 16 km s.s.p., swath 2700 km | Window channels and band 118 GHz: 32 km at s.s.p.; band 183 GHz: 16 km at s.s.p. |  |  |  | QH | [8 empty] | 10 | 166 | 1500 | 0.4 K | [37 empty] | 1.1
OSCAR-Only | Feng-Yun 3H | FY-3H | Micro-Wave Humidity Sounder -2 | MWHS-2 | https://space.oscar.wmo.int/satellites/view/fy_3h | CMA , NRSCC | Commissioning | 27 Sep 2025 | ≥2033 | 836 | 15 frequencies including bands 183 GHz (for humidity), and 118 GHz (for supporting information on temperature) [see detailed characteristics below]. From FY-3E the 150 GHz channel is changed to 166 GHz. Calibration monitoring here | Cross-track: 98 steps of 16 km s.s.p., swath 2700 km | Window channels and band 118 GHz: 32 km at s.s.p.; band 183 GHz: 16 km at s.s.p. |  |  |  | QV | [8 empty] | 11 | 183±1 | 500 | 0.6 K | [37 empty] | 1.1
OSCAR-Only | Feng-Yun 3H | FY-3H | Micro-Wave Humidity Sounder -2 | MWHS-2 | https://space.oscar.wmo.int/satellites/view/fy_3h | CMA , NRSCC | Commissioning | 27 Sep 2025 | ≥2033 | 836 | 15 frequencies including bands 183 GHz (for humidity), and 118 GHz (for supporting information on temperature) [see detailed characteristics below]. From FY-3E the 150 GHz channel is changed to 166 GHz. Calibration monitoring here | Cross-track: 98 steps of 16 km s.s.p., swath 2700 km | Window channels and band 118 GHz: 32 km at s.s.p.; band 183 GHz: 16 km at s.s.p. |  |  |  | QV | [8 empty] | 12 | 183±1.8 | 700 | 0.6 K | [37 empty] | 1.1
OSCAR-Only | Feng-Yun 3H | FY-3H | Micro-Wave Humidity Sounder -2 | MWHS-2 | https://space.oscar.wmo.int/satellites/view/fy_3h | CMA , NRSCC | Commissioning | 27 Sep 2025 | ≥2033 | 836 | 15 frequencies including bands 183 GHz (for humidity), and 118 GHz (for supporting information on temperature) [see detailed characteristics below]. From FY-3E the 150 GHz channel is changed to 166 GHz. Calibration monitoring here | Cross-track: 98 steps of 16 km s.s.p., swath 2700 km | Window channels and band 118 GHz: 32 km at s.s.p.; band 183 GHz: 16 km at s.s.p. |  |  |  | QV | [8 empty] | 13 | 183±3 | 1000 | 0.5 K | [37 empty] | 1.1
OSCAR-Only | Feng-Yun 3H | FY-3H | Micro-Wave Humidity Sounder -2 | MWHS-2 | https://space.oscar.wmo.int/satellites/view/fy_3h | CMA , NRSCC | Commissioning | 27 Sep 2025 | ≥2033 | 836 | 15 frequencies including bands 183 GHz (for humidity), and 118 GHz (for supporting information on temperature) [see detailed characteristics below]. From FY-3E the 150 GHz channel is changed to 166 GHz. Calibration monitoring here | Cross-track: 98 steps of 16 km s.s.p., swath 2700 km | Window channels and band 118 GHz: 32 km at s.s.p.; band 183 GHz: 16 km at s.s.p. |  |  |  | QV | [8 empty] | 14 | 183±4.5 | 2000 | 0.5 K | [37 empty] | 1.1
OSCAR-Only | Feng-Yun 3H | FY-3H | Micro-Wave Humidity Sounder -2 | MWHS-2 | https://space.oscar.wmo.int/satellites/view/fy_3h | CMA , NRSCC | Commissioning | 27 Sep 2025 | ≥2033 | 836 | 15 frequencies including bands 183 GHz (for humidity), and 118 GHz (for supporting information on temperature) [see detailed characteristics below]. From FY-3E the 150 GHz channel is changed to 166 GHz. Calibration monitoring here | Cross-track: 98 steps of 16 km s.s.p., swath 2700 km | Window channels and band 118 GHz: 32 km at s.s.p.; band 183 GHz: 16 km at s.s.p. |  |  |  | QV | [8 empty] | 15 | 183±7 | 2000 | 0.5 K | [37 empty] | 1.1
OSCAR-Only | Feng-Yun 3H | FY-3H | Micro-Wave Temperature Sounder - 3 | MWTS-3 | https://space.oscar.wmo.int/satellites/view/fy_3h | CMA , NRSCC | Commissioning | 27 Sep 2025 | ≥2033 | 836 | 17 frequencies, 17 channels [see detailed characteristics below] Calibration monitoring here | Cross-track: 98 steps of 33 km s.s.p., swath 2700 km | 33 km at s.s.p. | [12 empty] | 2 | 31.4 | 180 | 0.45 K |  |  |  | QH
OSCAR-Only | Feng-Yun 3H | FY-3H | Micro-Wave Temperature Sounder - 3 | MWTS-3 | https://space.oscar.wmo.int/satellites/view/fy_3h | CMA , NRSCC | Commissioning | 27 Sep 2025 | ≥2033 | 836 | 17 frequencies, 17 channels [see detailed characteristics below] Calibration monitoring here | Cross-track: 98 steps of 33 km s.s.p., swath 2700 km | 33 km at s.s.p. | [12 empty] | 3 | 50.30 | 180 | 0.45 K |  |  |  | QV
OSCAR-Only | Feng-Yun 3H | FY-3H | Micro-Wave Temperature Sounder - 3 | MWTS-3 | https://space.oscar.wmo.int/satellites/view/fy_3h | CMA , NRSCC | Commissioning | 27 Sep 2025 | ≥2033 | 836 | 17 frequencies, 17 channels [see detailed characteristics below] Calibration monitoring here | Cross-track: 98 steps of 33 km s.s.p., swath 2700 km | 33 km at s.s.p. | [12 empty] | 4 | 51.76 | 400 | 0.3 K |  |  |  | QV
OSCAR-Only | Feng-Yun 3H | FY-3H | Micro-Wave Temperature Sounder - 3 | MWTS-3 | https://space.oscar.wmo.int/satellites/view/fy_3h | CMA , NRSCC | Commissioning | 27 Sep 2025 | ≥2033 | 836 | 17 frequencies, 17 channels [see detailed characteristics below] Calibration monitoring here | Cross-track: 98 steps of 33 km s.s.p., swath 2700 km | 33 km at s.s.p. | [12 empty] | 5 | 52.8 | 400 | 0.3 K |  |  |  | QV
OSCAR-Only | Feng-Yun 3H | FY-3H | Micro-Wave Temperature Sounder - 3 | MWTS-3 | https://space.oscar.wmo.int/satellites/view/fy_3h | CMA , NRSCC | Commissioning | 27 Sep 2025 | ≥2033 | 836 | 17 frequencies, 17 channels [see detailed characteristics below] Calibration monitoring here | Cross-track: 98 steps of 33 km s.s.p., swath 2700 km | 33 km at s.s.p. | [12 empty] | 6 | 53.246 ± 0.08 | 2x140 | 0.35 K |  |  |  | QV
OSCAR-Only | Feng-Yun 3H | FY-3H | Micro-Wave Temperature Sounder - 3 | MWTS-3 | https://space.oscar.wmo.int/satellites/view/fy_3h | CMA , NRSCC | Commissioning | 27 Sep 2025 | ≥2033 | 836 | 17 frequencies, 17 channels [see detailed characteristics below] Calibration monitoring here | Cross-track: 98 steps of 33 km s.s.p., swath 2700 km | 33 km at s.s.p. | [12 empty] | 7 | 53.596 ± 0.115 | 2x170 | 0.3 K |  |  |  | QV
OSCAR-Only | Feng-Yun 3H | FY-3H | Micro-Wave Temperature Sounder - 3 | MWTS-3 | https://space.oscar.wmo.int/satellites/view/fy_3h | CMA , NRSCC | Commissioning | 27 Sep 2025 | ≥2033 | 836 | 17 frequencies, 17 channels [see detailed characteristics below] Calibration monitoring here | Cross-track: 98 steps of 33 km s.s.p., swath 2700 km | 33 km at s.s.p. | [12 empty] | 8 | 53.948 ± 0.081 | 2x142 | 0.35 K |  |  |  | QV
OSCAR-Only | Feng-Yun 3H | FY-3H | Micro-Wave Temperature Sounder - 3 | MWTS-3 | https://space.oscar.wmo.int/satellites/view/fy_3h | CMA , NRSCC | Commissioning | 27 Sep 2025 | ≥2033 | 836 | 17 frequencies, 17 channels [see detailed characteristics below] Calibration monitoring here | Cross-track: 98 steps of 33 km s.s.p., swath 2700 km | 33 km at s.s.p. | [12 empty] | 9 | 54.40 | 400 | 0.3 K |  |  |  | QV
OSCAR-Only | Feng-Yun 3H | FY-3H | Micro-Wave Temperature Sounder - 3 | MWTS-3 | https://space.oscar.wmo.int/satellites/view/fy_3h | CMA , NRSCC | Commissioning | 27 Sep 2025 | ≥2033 | 836 | 17 frequencies, 17 channels [see detailed characteristics below] Calibration monitoring here | Cross-track: 98 steps of 33 km s.s.p., swath 2700 km | 33 km at s.s.p. | [12 empty] | 10 | 54.94 | 400 | 0.3 K |  |  |  | QV
OSCAR-Only | Feng-Yun 3H | FY-3H | Micro-Wave Temperature Sounder - 3 | MWTS-3 | https://space.oscar.wmo.int/satellites/view/fy_3h | CMA , NRSCC | Commissioning | 27 Sep 2025 | ≥2033 | 836 | 17 frequencies, 17 channels [see detailed characteristics below] Calibration monitoring here | Cross-track: 98 steps of 33 km s.s.p., swath 2700 km | 33 km at s.s.p. | [12 empty] | 11 | 55.50 | 330 | 0.3 K |  |  |  | QV
OSCAR-Only | Feng-Yun 3H | FY-3H | Micro-Wave Temperature Sounder - 3 | MWTS-3 | https://space.oscar.wmo.int/satellites/view/fy_3h | CMA , NRSCC | Commissioning | 27 Sep 2025 | ≥2033 | 836 | 17 frequencies, 17 channels [see detailed characteristics below] Calibration monitoring here | Cross-track: 98 steps of 33 km s.s.p., swath 2700 km | 33 km at s.s.p. | [12 empty] | 12 | 57.290 | 330 | 0.7 K |  |  |  | QV
OSCAR-Only | Feng-Yun 3H | FY-3H | Micro-Wave Temperature Sounder - 3 | MWTS-3 | https://space.oscar.wmo.int/satellites/view/fy_3h | CMA , NRSCC | Commissioning | 27 Sep 2025 | ≥2033 | 836 | 17 frequencies, 17 channels [see detailed characteristics below] Calibration monitoring here | Cross-track: 98 steps of 33 km s.s.p., swath 2700 km | 33 km at s.s.p. | [12 empty] | 13 | 57.290 ± 0.217 | 2x78 | 0.9 K |  |  |  | QV
OSCAR-Only | Feng-Yun 3H | FY-3H | Micro-Wave Temperature Sounder - 3 | MWTS-3 | https://space.oscar.wmo.int/satellites/view/fy_3h | CMA , NRSCC | Commissioning | 27 Sep 2025 | ≥2033 | 836 | 17 frequencies, 17 channels [see detailed characteristics below] Calibration monitoring here | Cross-track: 98 steps of 33 km s.s.p., swath 2700 km | 33 km at s.s.p. | [12 empty] | 14 | 57.290 ± 0.322 ± 0.048 | 4x36 | 0.9 K |  |  |  | QV
OSCAR-Only | Feng-Yun 3H | FY-3H | Micro-Wave Temperature Sounder - 3 | MWTS-3 | https://space.oscar.wmo.int/satellites/view/fy_3h | CMA , NRSCC | Commissioning | 27 Sep 2025 | ≥2033 | 836 | 17 frequencies, 17 channels [see detailed characteristics below] Calibration monitoring here | Cross-track: 98 steps of 33 km s.s.p., swath 2700 km | 33 km at s.s.p. | [12 empty] | 15 | 57.290 ± 0.322 ± 0.022 | 4x16 | 1.3 K |  |  |  | QV
OSCAR-Only | Feng-Yun 3H | FY-3H | Micro-Wave Temperature Sounder - 3 | MWTS-3 | https://space.oscar.wmo.int/satellites/view/fy_3h | CMA , NRSCC | Commissioning | 27 Sep 2025 | ≥2033 | 836 | 17 frequencies, 17 channels [see detailed characteristics below] Calibration monitoring here | Cross-track: 98 steps of 33 km s.s.p., swath 2700 km | 33 km at s.s.p. | [12 empty] | 16 | 57.290 ± 0.322 ± 0.010 | 4x8 | 1.6 K |  |  |  | QV
OSCAR-Only | Feng-Yun 3H | FY-3H | Micro-Wave Temperature Sounder - 3 | MWTS-3 | https://space.oscar.wmo.int/satellites/view/fy_3h | CMA , NRSCC | Commissioning | 27 Sep 2025 | ≥2033 | 836 | 17 frequencies, 17 channels [see detailed characteristics below] Calibration monitoring here | Cross-track: 98 steps of 33 km s.s.p., swath 2700 km | 33 km at s.s.p. | [12 empty] | 17 | 57.290 ± 0.322 ± 0.0045 | 4x3 | 2.8 K |  |  |  | QV
OSCAR-Only | Feng-Yun 3H | FY-3H | Medium Resolution Spectral Imager - 3 | MERSI-3 | https://space.oscar.wmo.int/satellites/view/fy_3h | CMA , NRSCC | Commissioning | 27 Sep 2025 | ≥2033 | 836 | 25-channel VIS/IR spectro-radiometer [see details in table below] Calibration monitoring here | Cross-track: 2048 samples for channels at 1000 m resolution at nadir, or 8192 samples for channels at 250 m resolution, swath 2900 km - Along-track: ten 1-km lines every 1.5 s. | 250 m or 1.0 km at s.s.p. | [11 empty] | 500/600 @ 41.9 W m-2 sr-1 μm-1 | [12 empty] | 20 nm |  | 1000 m | [25 empty] | 443 nm
OSCAR-Only | Feng-Yun 3H | FY-3H | Medium Resolution Spectral Imager - 3 | MERSI-3 | https://space.oscar.wmo.int/satellites/view/fy_3h | CMA , NRSCC | Commissioning | 27 Sep 2025 | ≥2033 | 836 | 25-channel VIS/IR spectro-radiometer [see details in table below] Calibration monitoring here | Cross-track: 2048 samples for channels at 1000 m resolution at nadir, or 8192 samples for channels at 250 m resolution, swath 2900 km - Along-track: ten 1-km lines every 1.5 s. | 250 m or 1.0 km at s.s.p. | [11 empty] | 150 @ 35.3 W m-2 sr-1 μm-1 | [12 empty] | 50 nm |  | 250 m | [25 empty] | 470 nm
OSCAR-Only | Feng-Yun 3H | FY-3H | Medium Resolution Spectral Imager - 3 | MERSI-3 | https://space.oscar.wmo.int/satellites/view/fy_3h | CMA , NRSCC | Commissioning | 27 Sep 2025 | ≥2033 | 836 | 25-channel VIS/IR spectro-radiometer [see details in table below] Calibration monitoring here | Cross-track: 2048 samples for channels at 1000 m resolution at nadir, or 8192 samples for channels at 250 m resolution, swath 2900 km - Along-track: ten 1-km lines every 1.5 s. | 250 m or 1.0 km at s.s.p. | [11 empty] | 600/700 @ 32.1 W m-2 sr-1 μm-1 | [12 empty] | 20 nm |  | 1000 m | [25 empty] | 490 nm
OSCAR-Only | Feng-Yun 3H | FY-3H | Medium Resolution Spectral Imager - 3 | MERSI-3 | https://space.oscar.wmo.int/satellites/view/fy_3h | CMA , NRSCC | Commissioning | 27 Sep 2025 | ≥2033 | 836 | 25-channel VIS/IR spectro-radiometer [see details in table below] Calibration monitoring here | Cross-track: 2048 samples for channels at 1000 m resolution at nadir, or 8192 samples for channels at 250 m resolution, swath 2900 km - Along-track: ten 1-km lines every 1.5 s. | 250 m or 1.0 km at s.s.p. | [11 empty] | 150 @ 29.0 W m-2 sr-1 μm-1 | [12 empty] | 50 nm |  | 250 m | [25 empty] | 550 nm
OSCAR-Only | Feng-Yun 3H | FY-3H | Medium Resolution Spectral Imager - 3 | MERSI-3 | https://space.oscar.wmo.int/satellites/view/fy_3h | CMA , NRSCC | Commissioning | 27 Sep 2025 | ≥2033 | 836 | 25-channel VIS/IR spectro-radiometer [see details in table below] Calibration monitoring here | Cross-track: 2048 samples for channels at 1000 m resolution at nadir, or 8192 samples for channels at 250 m resolution, swath 2900 km - Along-track: ten 1-km lines every 1.5 s. | 250 m or 1.0 km at s.s.p. | [11 empty] | 600/700 @ 21 W m-2 sr-1 μm-1 | [12 empty] | 20 nm |  | 1000 m | [25 empty] | 555 nm
OSCAR-Only | Feng-Yun 3H | FY-3H | Medium Resolution Spectral Imager - 3 | MERSI-3 | https://space.oscar.wmo.int/satellites/view/fy_3h | CMA , NRSCC | Commissioning | 27 Sep 2025 | ≥2033 | 836 | 25-channel VIS/IR spectro-radiometer [see details in table below] Calibration monitoring here | Cross-track: 2048 samples for channels at 1000 m resolution at nadir, or 8192 samples for channels at 250 m resolution, swath 2900 km - Along-track: ten 1-km lines every 1.5 s. | 250 m or 1.0 km at s.s.p. | [11 empty] | 128/150 @ 22 W m-2 sr-1 μm-1 | [12 empty] | 50 nm |  | 250 m | [25 empty] | 650 nm
OSCAR-Only | Feng-Yun 3H | FY-3H | Medium Resolution Spectral Imager - 3 | MERSI-3 | https://space.oscar.wmo.int/satellites/view/fy_3h | CMA , NRSCC | Commissioning | 27 Sep 2025 | ≥2033 | 836 | 25-channel VIS/IR spectro-radiometer [see details in table below] Calibration monitoring here | Cross-track: 2048 samples for channels at 1000 m resolution at nadir, or 8192 samples for channels at 250 m resolution, swath 2900 km - Along-track: ten 1-km lines every 1.5 s. | 250 m or 1.0 km at s.s.p. | [11 empty] | 500/600 @ 10 W m-2 sr-1 μm-1 | [12 empty] | 20 nm |  | 1000 m | [25 empty] | 670 nm
OSCAR-Only | Feng-Yun 3H | FY-3H | Medium Resolution Spectral Imager - 3 | MERSI-3 | https://space.oscar.wmo.int/satellites/view/fy_3h | CMA , NRSCC | Commissioning | 27 Sep 2025 | ≥2033 | 836 | 25-channel VIS/IR spectro-radiometer [see details in table below] Calibration monitoring here | Cross-track: 2048 samples for channels at 1000 m resolution at nadir, or 8192 samples for channels at 250 m resolution, swath 2900 km - Along-track: ten 1-km lines every 1.5 s. | 250 m or 1.0 km at s.s.p. | [11 empty] | 600/700 @ 6.9 W m-2 sr-1 μm-1 | [12 empty] | 20 nm |  | 1000 m | [25 empty] | 709 nm
OSCAR-Only | Feng-Yun 3H | FY-3H | Medium Resolution Spectral Imager - 3 | MERSI-3 | https://space.oscar.wmo.int/satellites/view/fy_3h | CMA , NRSCC | Commissioning | 27 Sep 2025 | ≥2033 | 836 | 25-channel VIS/IR spectro-radiometer [see details in table below] Calibration monitoring here | Cross-track: 2048 samples for channels at 1000 m resolution at nadir, or 8192 samples for channels at 250 m resolution, swath 2900 km - Along-track: ten 1-km lines every 1.5 s. | 250 m or 1.0 km at s.s.p. | [11 empty] | 600/700 @ 9.6 W m-2 sr-1 μm-1 | [12 empty] | 20 nm |  | 1000 m | [25 empty] | 746 nm
OSCAR-Only | Feng-Yun 3H | FY-3H | Medium Resolution Spectral Imager - 3 | MERSI-3 | https://space.oscar.wmo.int/satellites/view/fy_3h | CMA , NRSCC | Commissioning | 27 Sep 2025 | ≥2033 | 836 | 25-channel VIS/IR spectro-radiometer [see details in table below] Calibration monitoring here | Cross-track: 2048 samples for channels at 1000 m resolution at nadir, or 8192 samples for channels at 250 m resolution, swath 2900 km - Along-track: ten 1-km lines every 1.5 s. | 250 m or 1.0 km at s.s.p. | [11 empty] | 600/700 @ 6.4 W m-2 sr-1 μm-1 | [12 empty] | 20 nm |  | 1000 m | [25 empty] | 865 nm
OSCAR-Only | Feng-Yun 3H | FY-3H | Medium Resolution Spectral Imager - 3 | MERSI-3 | https://space.oscar.wmo.int/satellites/view/fy_3h | CMA , NRSCC | Commissioning | 27 Sep 2025 | ≥2033 | 836 | 25-channel VIS/IR spectro-radiometer [see details in table below] Calibration monitoring here | Cross-track: 2048 samples for channels at 1000 m resolution at nadir, or 8192 samples for channels at 250 m resolution, swath 2900 km - Along-track: ten 1-km lines every 1.5 s. | 250 m or 1.0 km at s.s.p. | [11 empty] | 150 @ 25 W m-2 sr-1 μm-1 | [12 empty] | 50 nm |  | 250 m | [25 empty] | 865 nm
OSCAR-Only | Feng-Yun 3H | FY-3H | Medium Resolution Spectral Imager - 3 | MERSI-3 | https://space.oscar.wmo.int/satellites/view/fy_3h | CMA , NRSCC | Commissioning | 27 Sep 2025 | ≥2033 | 836 | 25-channel VIS/IR spectro-radiometer [see details in table below] Calibration monitoring here | Cross-track: 2048 samples for channels at 1000 m resolution at nadir, or 8192 samples for channels at 250 m resolution, swath 2900 km - Along-track: ten 1-km lines every 1.5 s. | 250 m or 1.0 km at s.s.p. | [11 empty] | 200 @ 10.0 W m-2 sr-1 μm-1 | [12 empty] | 20 nm |  | 1000 m | [25 empty] | 905 nm
OSCAR-Only | Feng-Yun 3H | FY-3H | Medium Resolution Spectral Imager - 3 | MERSI-3 | https://space.oscar.wmo.int/satellites/view/fy_3h | CMA , NRSCC | Commissioning | 27 Sep 2025 | ≥2033 | 836 | 25-channel VIS/IR spectro-radiometer [see details in table below] Calibration monitoring here | Cross-track: 2048 samples for channels at 1000 m resolution at nadir, or 8192 samples for channels at 250 m resolution, swath 2900 km - Along-track: ten 1-km lines every 1.5 s. | 250 m or 1.0 km at s.s.p. | [11 empty] | 120/200 @ 3.6 W m-2 sr-1 μm-1 | [12 empty] | 20 nm |  | 1000 m | [25 empty] | 936 nm
OSCAR-Only | Feng-Yun 3H | FY-3H | Medium Resolution Spectral Imager - 3 | MERSI-3 | https://space.oscar.wmo.int/satellites/view/fy_3h | CMA , NRSCC | Commissioning | 27 Sep 2025 | ≥2033 | 836 | 25-channel VIS/IR spectro-radiometer [see details in table below] Calibration monitoring here | Cross-track: 2048 samples for channels at 1000 m resolution at nadir, or 8192 samples for channels at 250 m resolution, swath 2900 km - Along-track: ten 1-km lines every 1.5 s. | 250 m or 1.0 km at s.s.p. | [11 empty] | 250/300 @ 15.0 W m-2 sr-1 μm-1 | [12 empty] | 50 nm |  | 1000 m | [25 empty] | 940 nm
OSCAR-Only | Feng-Yun 3H | FY-3H | Medium Resolution Spectral Imager - 3 | MERSI-3 | https://space.oscar.wmo.int/satellites/view/fy_3h | CMA , NRSCC | Commissioning | 27 Sep 2025 | ≥2033 | 836 | 25-channel VIS/IR spectro-radiometer [see details in table below] Calibration monitoring here | Cross-track: 2048 samples for channels at 1000 m resolution at nadir, or 8192 samples for channels at 250 m resolution, swath 2900 km - Along-track: ten 1-km lines every 1.5 s. | 250 m or 1.0 km at s.s.p. | [11 empty] | 200 @ 5.4 W m-2 sr-1 μm-1 | [12 empty] | 20 nm |  | 1000 m | [25 empty] | 1030 nm
OSCAR-Only | Feng-Yun 3H | FY-3H | Medium Resolution Spectral Imager - 3 | MERSI-3 | https://space.oscar.wmo.int/satellites/view/fy_3h | CMA , NRSCC | Commissioning | 27 Sep 2025 | ≥2033 | 836 | 25-channel VIS/IR spectro-radiometer [see details in table below] Calibration monitoring here | Cross-track: 2048 samples for channels at 1000 m resolution at nadir, or 8192 samples for channels at 250 m resolution, swath 2900 km - Along-track: ten 1-km lines every 1.5 s. | 250 m or 1.0 km at s.s.p. | [11 empty] | 150 @ 6 W m-2 sr-1 μm-1 | [12 empty] | 30 nm |  | 1000 m | [25 empty] | 1380 nm
OSCAR-Only | Feng-Yun 3H | FY-3H | Medium Resolution Spectral Imager - 3 | MERSI-3 | https://space.oscar.wmo.int/satellites/view/fy_3h | CMA , NRSCC | Commissioning | 27 Sep 2025 | ≥2033 | 836 | 25-channel VIS/IR spectro-radiometer [see details in table below] Calibration monitoring here | Cross-track: 2048 samples for channels at 1000 m resolution at nadir, or 8192 samples for channels at 250 m resolution, swath 2900 km - Along-track: ten 1-km lines every 1.5 s. | 250 m or 1.0 km at s.s.p. | [11 empty] | 300 @ 7.3 W m-2 sr-1 μm-1 | [12 empty] | 50 nm |  | 1000 m | [25 empty] | 1640 nm
OSCAR-Only | Feng-Yun 3H | FY-3H | Medium Resolution Spectral Imager - 3 | MERSI-3 | https://space.oscar.wmo.int/satellites/view/fy_3h | CMA , NRSCC | Commissioning | 27 Sep 2025 | ≥2033 | 836 | 25-channel VIS/IR spectro-radiometer [see details in table below] Calibration monitoring here | Cross-track: 2048 samples for channels at 1000 m resolution at nadir, or 8192 samples for channels at 250 m resolution, swath 2900 km - Along-track: ten 1-km lines every 1.5 s. | 250 m or 1.0 km at s.s.p. | [11 empty] | 110/150 @ 1.2 W m-2 sr-1 μm-1 | [12 empty] | 50 nm |  | 1000 m | [25 empty] | 2130 nm
OSCAR-Only | Feng-Yun 3H | FY-3H | Medium Resolution Spectral Imager - 3 | MERSI-3 | https://space.oscar.wmo.int/satellites/view/fy_3h | CMA , NRSCC | Commissioning | 27 Sep 2025 | ≥2033 | 836 | 25-channel VIS/IR spectro-radiometer [see details in table below] Calibration monitoring here | Cross-track: 2048 samples for channels at 1000 m resolution at nadir, or 8192 samples for channels at 250 m resolution, swath 2900 km - Along-track: ten 1-km lines every 1.5 s. | 250 m or 1.0 km at s.s.p. | [11 empty] | 0.25 K @ 270 K | [12 empty] | 0.18 μm |  | 1000 m | [25 empty] | 3.80 μm
OSCAR-Only | Feng-Yun 3H | FY-3H | Medium Resolution Spectral Imager - 3 | MERSI-3 | https://space.oscar.wmo.int/satellites/view/fy_3h | CMA , NRSCC | Commissioning | 27 Sep 2025 | ≥2033 | 836 | 25-channel VIS/IR spectro-radiometer [see details in table below] Calibration monitoring here | Cross-track: 2048 samples for channels at 1000 m resolution at nadir, or 8192 samples for channels at 250 m resolution, swath 2900 km - Along-track: ten 1-km lines every 1.5 s. | 250 m or 1.0 km at s.s.p. | [11 empty] | 0.25 K @ 300/380 K | [12 empty] | 0.155 μm |  | 1000 m | [25 empty] | 4.05 μm
OSCAR-Only | Feng-Yun 3H | FY-3H | Medium Resolution Spectral Imager - 3 | MERSI-3 | https://space.oscar.wmo.int/satellites/view/fy_3h | CMA , NRSCC | Commissioning | 27 Sep 2025 | ≥2033 | 836 | 25-channel VIS/IR spectro-radiometer [see details in table below] Calibration monitoring here | Cross-track: 2048 samples for channels at 1000 m resolution at nadir, or 8192 samples for channels at 250 m resolution, swath 2900 km - Along-track: ten 1-km lines every 1.5 s. | 250 m or 1.0 km at s.s.p. | [11 empty] | 0.30 K @ 270 K | [12 empty] | 0.50 μm |  | 1000 m | [25 empty] | 7.20 μm
OSCAR-Only | Feng-Yun 3H | FY-3H | Medium Resolution Spectral Imager - 3 | MERSI-3 | https://space.oscar.wmo.int/satellites/view/fy_3h | CMA , NRSCC | Commissioning | 27 Sep 2025 | ≥2033 | 836 | 25-channel VIS/IR spectro-radiometer [see details in table below] Calibration monitoring here | Cross-track: 2048 samples for channels at 1000 m resolution at nadir, or 8192 samples for channels at 250 m resolution, swath 2900 km - Along-track: ten 1-km lines every 1.5 s. | 250 m or 1.0 km at s.s.p. | [11 empty] | 0.25 K @ 270 K | [12 empty] | 0.30 μm |  | 1000 m | [25 empty] | 8.55 μm
OSCAR-Only | Feng-Yun 3H | FY-3H | Medium Resolution Spectral Imager - 3 | MERSI-3 | https://space.oscar.wmo.int/satellites/view/fy_3h | CMA , NRSCC | Commissioning | 27 Sep 2025 | ≥2033 | 836 | 25-channel VIS/IR spectro-radiometer [see details in table below] Calibration monitoring here | Cross-track: 2048 samples for channels at 1000 m resolution at nadir, or 8192 samples for channels at 250 m resolution, swath 2900 km - Along-track: ten 1-km lines every 1.5 s. | 250 m or 1.0 km at s.s.p. | [11 empty] | 0.3 K @ 300 K | [12 empty] | 1.0 μm |  | 250 m | [25 empty] | 10.8 μm
OSCAR-Only | Feng-Yun 3H | FY-3H | Medium Resolution Spectral Imager - 3 | MERSI-3 | https://space.oscar.wmo.int/satellites/view/fy_3h | CMA , NRSCC | Commissioning | 27 Sep 2025 | ≥2033 | 836 | 25-channel VIS/IR spectro-radiometer [see details in table below] Calibration monitoring here | Cross-track: 2048 samples for channels at 1000 m resolution at nadir, or 8192 samples for channels at 250 m resolution, swath 2900 km - Along-track: ten 1-km lines every 1.5 s. | 250 m or 1.0 km at s.s.p. | [11 empty] | 0.3 K @ 300 K | [12 empty] | 1.0 μm |  | 250 m | [25 empty] | 12.0 μm
OSCAR-Only | Feng-Yun 3H | FY-3H | Greenhouse-gases Absorption Spectrometer - 2 | GAS-2 | https://space.oscar.wmo.int/satellites/view/fy_3h | CMA , NRSCC | Commissioning | 27 Sep 2025 | ≥2033 | 836 | Grating spectrometer operating in four NIR/SWIR bands [see detailed characteristics below] | Two views, nadir or pointing to sunglint | 3 km s.s.p. | [9 empty] | 5800-6400 cm-1 | 0.07 nm | [39 empty] | 1.56-1.72 μm | > 300
OSCAR-Only | Feng-Yun 3H | FY-3H | Greenhouse-gases Absorption Spectrometer - 2 | GAS-2 | https://space.oscar.wmo.int/satellites/view/fy_3h | CMA , NRSCC | Commissioning | 27 Sep 2025 | ≥2033 | 836 | Grating spectrometer operating in four NIR/SWIR bands [see detailed characteristics below] | Two views, nadir or pointing to sunglint | 3 km s.s.p. | [9 empty] | 4800-5200 cm-1 | 0.09 nm | [39 empty] | 1.92-2.08 μm | > 300
OSCAR-Only | Feng-Yun 3H | FY-3H | Greenhouse-gases Absorption Spectrometer - 2 | GAS-2 | https://space.oscar.wmo.int/satellites/view/fy_3h | CMA , NRSCC | Commissioning | 27 Sep 2025 | ≥2033 | 836 | Grating spectrometer operating in four NIR/SWIR bands [see detailed characteristics below] | Two views, nadir or pointing to sunglint | 3 km s.s.p. | [9 empty] | 4200-4550 cm-1 | 0.10 nm | [39 empty] | 2.20-2.38 μm | > 300
OSCAR-Only | Feng-Yun 3H | FY-3H | Micro-Wave Radiation Imager 2 | MWRI-2 | https://space.oscar.wmo.int/satellites/view/fy_3h | CMA , NRSCC | Commissioning | 27 Sep 2025 | ≥2033 | 836 | 13 frequencies, 22 channels [see detailed characteristics below] Calibration monitoring here | Conical: 53°/50° zenith angle, swath 1400 km - Scan rate: 1.8 s | Changing with frequency, consistent with an antenna diameter of 180 cm |  |  |  | V, H | [8 empty] | 2 | 18.7 | 200 | 0.5 K | 18 x 30 km | 4 x 14 km
OSCAR-Only | Feng-Yun 3H | FY-3H | Micro-Wave Radiation Imager 2 | MWRI-2 | https://space.oscar.wmo.int/satellites/view/fy_3h | CMA , NRSCC | Commissioning | 27 Sep 2025 | ≥2033 | 836 | 13 frequencies, 22 channels [see detailed characteristics below] Calibration monitoring here | Conical: 53°/50° zenith angle, swath 1400 km - Scan rate: 1.8 s | Changing with frequency, consistent with an antenna diameter of 180 cm |  |  |  | V, H | [8 empty] | 3 | 23.8 | 400 | 0.5 K | 17 x 29 km | 4 x 14 km
OSCAR-Only | Feng-Yun 3H | FY-3H | Micro-Wave Radiation Imager 2 | MWRI-2 | https://space.oscar.wmo.int/satellites/view/fy_3h | CMA , NRSCC | Commissioning | 27 Sep 2025 | ≥2033 | 836 | 13 frequencies, 22 channels [see detailed characteristics below] Calibration monitoring here | Conical: 53°/50° zenith angle, swath 1400 km - Scan rate: 1.8 s | Changing with frequency, consistent with an antenna diameter of 180 cm |  |  |  | V, H | [8 empty] | 4 | 36.5 | 900 | 0.5 K | 11 x 18 km | 4 x 14 km
OSCAR-Only | Feng-Yun 3H | FY-3H | Micro-Wave Radiation Imager 2 | MWRI-2 | https://space.oscar.wmo.int/satellites/view/fy_3h | CMA , NRSCC | Commissioning | 27 Sep 2025 | ≥2033 | 836 | 13 frequencies, 22 channels [see detailed characteristics below] Calibration monitoring here | Conical: 53°/50° zenith angle, swath 1400 km - Scan rate: 1.8 s | Changing with frequency, consistent with an antenna diameter of 180 cm |  |  |  | V, H | [8 empty] | 5 | 50.3 | 400 | 0.5 K | 9 x 14 km | 4 x 14 km
OSCAR-Only | Feng-Yun 3H | FY-3H | Micro-Wave Radiation Imager 2 | MWRI-2 | https://space.oscar.wmo.int/satellites/view/fy_3h | CMA , NRSCC | Commissioning | 27 Sep 2025 | ≥2033 | 836 | 13 frequencies, 22 channels [see detailed characteristics below] Calibration monitoring here | Conical: 53°/50° zenith angle, swath 1400 km - Scan rate: 1.8 s | Changing with frequency, consistent with an antenna diameter of 180 cm |  |  |  | V, H | [8 empty] | 6 | 52.61 | 400 | 0.5 K | 9 x 14 km | 4 x 14 km
OSCAR-Only | Feng-Yun 3H | FY-3H | Micro-Wave Radiation Imager 2 | MWRI-2 | https://space.oscar.wmo.int/satellites/view/fy_3h | CMA , NRSCC | Commissioning | 27 Sep 2025 | ≥2033 | 836 | 13 frequencies, 22 channels [see detailed characteristics below] Calibration monitoring here | Conical: 53°/50° zenith angle, swath 1400 km - Scan rate: 1.8 s | Changing with frequency, consistent with an antenna diameter of 180 cm |  |  |  | V, H | [8 empty] | 7 | 53.24 | 400 | 0.5 K | 9 x 14 km | 4 x 14 km
OSCAR-Only | Feng-Yun 3H | FY-3H | Micro-Wave Radiation Imager 2 | MWRI-2 | https://space.oscar.wmo.int/satellites/view/fy_3h | CMA , NRSCC | Commissioning | 27 Sep 2025 | ≥2033 | 836 | 13 frequencies, 22 channels [see detailed characteristics below] Calibration monitoring here | Conical: 53°/50° zenith angle, swath 1400 km - Scan rate: 1.8 s | Changing with frequency, consistent with an antenna diameter of 180 cm |  |  |  | V, H | [8 empty] | 8 | 53.75 | 400 | 0.5 K | 9 x 14 km | 4 x 14 km
OSCAR-Only | Feng-Yun 3H | FY-3H | Micro-Wave Radiation Imager 2 | MWRI-2 | https://space.oscar.wmo.int/satellites/view/fy_3h | CMA , NRSCC | Commissioning | 27 Sep 2025 | ≥2033 | 836 | 13 frequencies, 22 channels [see detailed characteristics below] Calibration monitoring here | Conical: 53°/50° zenith angle, swath 1400 km - Scan rate: 1.8 s | Changing with frequency, consistent with an antenna diameter of 180 cm |  |  |  | V, H | [8 empty] | 9 | 89 | 3000 | 0.5 K | 7 x11 km | 4 x 14 km
OSCAR-Only | Feng-Yun 3H | FY-3H | Micro-Wave Radiation Imager 2 | MWRI-2 | https://space.oscar.wmo.int/satellites/view/fy_3h | CMA , NRSCC | Commissioning | 27 Sep 2025 | ≥2033 | 836 | 13 frequencies, 22 channels [see detailed characteristics below] Calibration monitoring here | Conical: 53°/50° zenith angle, swath 1400 km - Scan rate: 1.8 s | Changing with frequency, consistent with an antenna diameter of 180 cm |  |  |  | V | [8 empty] | 10 | 118.7503±3.2 | 2 x 500 | 0.8 K | 6 x 10 km | 4 x 14 km
OSCAR-Only | Feng-Yun 3H | FY-3H | Micro-Wave Radiation Imager 2 | MWRI-2 | https://space.oscar.wmo.int/satellites/view/fy_3h | CMA , NRSCC | Commissioning | 27 Sep 2025 | ≥2033 | 836 | 13 frequencies, 22 channels [see detailed characteristics below] Calibration monitoring here | Conical: 53°/50° zenith angle, swath 1400 km - Scan rate: 1.8 s | Changing with frequency, consistent with an antenna diameter of 180 cm |  |  |  | V | [8 empty] | 11 | 118.7503±2.1 | 2 x 400 | 0.8 K | 6 x 10 km | 4 x 14 km
OSCAR-Only | Feng-Yun 3H | FY-3H | Micro-Wave Radiation Imager 2 | MWRI-2 | https://space.oscar.wmo.int/satellites/view/fy_3h | CMA , NRSCC | Commissioning | 27 Sep 2025 | ≥2033 | 836 | 13 frequencies, 22 channels [see detailed characteristics below] Calibration monitoring here | Conical: 53°/50° zenith angle, swath 1400 km - Scan rate: 1.8 s | Changing with frequency, consistent with an antenna diameter of 180 cm |  |  |  | V | [8 empty] | 12 | 118.7503±1.4 | 2 x 400 | 0.8 K | 6 x 10 km | 4 x 14 km
OSCAR-Only | Feng-Yun 3H | FY-3H | Micro-Wave Radiation Imager 2 | MWRI-2 | https://space.oscar.wmo.int/satellites/view/fy_3h | CMA , NRSCC | Commissioning | 27 Sep 2025 | ≥2033 | 836 | 13 frequencies, 22 channels [see detailed characteristics below] Calibration monitoring here | Conical: 53°/50° zenith angle, swath 1400 km - Scan rate: 1.8 s | Changing with frequency, consistent with an antenna diameter of 180 cm |  |  |  | V | [8 empty] | 13 | 118.7503±1.2 | 2 x 400 | 0.8 K | 6 x 10 km | 4 x 14 km
OSCAR-Only | Feng-Yun 3H | FY-3H | Space Weather Suite / Ionospheric PhotoMeter | SWS/IPM | https://space.oscar.wmo.int/satellites/view/fy_3h | CMA , NRSCC | Commissioning | 27 Sep 2025 | ≥2033 | 836 | Observation of the night-sky 135.6 nm oxygen airglow intensity for the retrieval of ionospheric total electrons and NmF2 (sensitivity ≥150 counts.s-1.R-1); and observation of the bright-day 135.6 nm oxygen air glow intensity and the nitrogen air glow intensity of LBH (140-180 nm）(sensitivity≥1 counts.s-1.R-1) for the retrieval of oxygen-nitrogen ratio at the ionospheric altitude. Calibration monitoring here | Ionospheric viewing from a sunsynchronous orbit. FOV: 3.5° (along-track) × 1.6° (cross-track) | 30 km at the altitude of 300 km.
OSCAR-Only | Feng-Yun - 4A | FY-4A | Data Collection Service | DCS (FY) | https://space.oscar.wmo.int/satellites/view/fy_4a | CMA , NRSCC | Operational | 10 Dec 2016 | ≥2026 | 35786 | Transponder of messages from self-timed Data Collection Platforms
OSCAR-Only | Feng-Yun - 4A | FY-4A | Prototype Geostationary Interferometric Infrared Sounder | GIIRS | https://space.oscar.wmo.int/satellites/view/fy_4a | CMA , NRSCC | Operational | 10 Dec 2016 | ≥2026 | 35786 | MWIR/TIR interferometer with large detector arrays for simultaneous sounding of more pixels. Spectral resolution 0.625 cm-1. Supporting VIS channels for cloud detection [see detailed characteristics below] Calibration monitoring here | Mechanical, bi-axial, 3-axis stabilised satellite, step-and-dwell of a detector matrix. Two operating modes: China area (5000 km x 5000 km) and mesoscale area (1000 km x 1000 km) | Prototype 16 km | [8 empty] | 6.06-4.44 µm | 1650-2250 cm-1 | 0.625 cm-1 | [48 empty] | 0.1 mW m-2 sr-1 cm
OSCAR-Only | Feng-Yun - 4A | FY-4A | Prototype Geostationary Interferometric Infrared Sounder | GIIRS | https://space.oscar.wmo.int/satellites/view/fy_4a | CMA , NRSCC | Operational | 10 Dec 2016 | ≥2026 | 35786 | MWIR/TIR interferometer with large detector arrays for simultaneous sounding of more pixels. Spectral resolution 0.625 cm-1. Supporting VIS channels for cloud detection [see detailed characteristics below] Calibration monitoring here | Mechanical, bi-axial, 3-axis stabilised satellite, step-and-dwell of a detector matrix. Two operating modes: China area (5000 km x 5000 km) and mesoscale area (1000 km x 1000 km) | Prototype 16 km | [8 empty] | 0.55-0.90 µm | [50 empty] | 200 @ 100 % albedo
OSCAR-Only | Feng-Yun - 4A | FY-4A | Advanced Geostationary Radiation Imager | AGRI | https://space.oscar.wmo.int/satellites/view/fy_4a | CMA , NRSCC | Operational | 10 Dec 2016 | ≥2026 | 35786 | FY-4B AGRI has 15 channels, balanced VIS, NIR, SWIR, MWIR and TIR [see detailed characteristics below]. Only 14 channels on FY-4A. Calibration monitoring here | Mechanical, 3-axis stabilised satellite, E-W continuous, S-N stepping | From 0.5 to 4 km (see table) | [5 empty] | 0.65 µm | 0.55-0.75 µm |  |  |  |  | ≥150 @ 100% albedo | [14 empty] | 0.5 km
OSCAR-Only | Feng-Yun - 4A | FY-4A | Advanced Geostationary Radiation Imager | AGRI | https://space.oscar.wmo.int/satellites/view/fy_4a | CMA , NRSCC | Operational | 10 Dec 2016 | ≥2026 | 35786 | FY-4B AGRI has 15 channels, balanced VIS, NIR, SWIR, MWIR and TIR [see detailed characteristics below]. Only 14 channels on FY-4A. Calibration monitoring here | Mechanical, 3-axis stabilised satellite, E-W continuous, S-N stepping | From 0.5 to 4 km (see table) | [5 empty] | 0.825 µm | 0.75-0.90 µm |  |  |  |  | ≥200 @ 100% albedo or ≥3 @ 1% albedo | [14 empty] | 1 km
OSCAR-Only | Feng-Yun - 4A | FY-4A | Advanced Geostationary Radiation Imager | AGRI | https://space.oscar.wmo.int/satellites/view/fy_4a | CMA , NRSCC | Operational | 10 Dec 2016 | ≥2026 | 35786 | FY-4B AGRI has 15 channels, balanced VIS, NIR, SWIR, MWIR and TIR [see detailed characteristics below]. Only 14 channels on FY-4A. Calibration monitoring here | Mechanical, 3-axis stabilised satellite, E-W continuous, S-N stepping | From 0.5 to 4 km (see table) | [5 empty] | 1.378 µm | 1.371~1.386 µm |  |  |  |  | ≥120 @ 100% albedo or ≥2 @ 1% albedo | [14 empty] | 2 km
OSCAR-Only | Feng-Yun - 4A | FY-4A | Advanced Geostationary Radiation Imager | AGRI | https://space.oscar.wmo.int/satellites/view/fy_4a | CMA , NRSCC | Operational | 10 Dec 2016 | ≥2026 | 35786 | FY-4B AGRI has 15 channels, balanced VIS, NIR, SWIR, MWIR and TIR [see detailed characteristics below]. Only 14 channels on FY-4A. Calibration monitoring here | Mechanical, 3-axis stabilised satellite, E-W continuous, S-N stepping | From 0.5 to 4 km (see table) | [5 empty] | 1.61 µm | 1.58-1.64 µm |  |  |  |  | ≥200 @ 100% albedo or ≥3 @ 1% albedo | [14 empty] | 2 km
OSCAR-Only | Feng-Yun - 4A | FY-4A | Advanced Geostationary Radiation Imager | AGRI | https://space.oscar.wmo.int/satellites/view/fy_4a | CMA , NRSCC | Operational | 10 Dec 2016 | ≥2026 | 35786 | FY-4B AGRI has 15 channels, balanced VIS, NIR, SWIR, MWIR and TIR [see detailed characteristics below]. Only 14 channels on FY-4A. Calibration monitoring here | Mechanical, 3-axis stabilised satellite, E-W continuous, S-N stepping | From 0.5 to 4 km (see table) | [5 empty] | 2.25 µm | 2.10-2.35 µm |  |  |  |  | ≥200 @ 100% albedo or ≥2 @ 1% albedo | [14 empty] | 2 km
OSCAR-Only | Feng-Yun - 4A | FY-4A | Advanced Geostationary Radiation Imager | AGRI | https://space.oscar.wmo.int/satellites/view/fy_4a | CMA , NRSCC | Operational | 10 Dec 2016 | ≥2026 | 35786 | FY-4B AGRI has 15 channels, balanced VIS, NIR, SWIR, MWIR and TIR [see detailed characteristics below]. Only 14 channels on FY-4A. Calibration monitoring here | Mechanical, 3-axis stabilised satellite, E-W continuous, S-N stepping | From 0.5 to 4 km (see table) | [5 empty] | 3.75 µm (high) | 3.50-4.00 µm |  |  |  |  | ≤ 0.7 K @ 315 K | [14 empty] | 2 km
OSCAR-Only | Feng-Yun - 4A | FY-4A | Advanced Geostationary Radiation Imager | AGRI | https://space.oscar.wmo.int/satellites/view/fy_4a | CMA , NRSCC | Operational | 10 Dec 2016 | ≥2026 | 35786 | FY-4B AGRI has 15 channels, balanced VIS, NIR, SWIR, MWIR and TIR [see detailed characteristics below]. Only 14 channels on FY-4A. Calibration monitoring here | Mechanical, 3-axis stabilised satellite, E-W continuous, S-N stepping | From 0.5 to 4 km (see table) | [5 empty] | 3.75 µm (low) | 3.50-4.00 µm |  |  |  |  | 0.2 K @ 300 K or 2.0 K @ 240 K | [14 empty] | 4 km
OSCAR-Only | Feng-Yun - 4A | FY-4A | Advanced Geostationary Radiation Imager | AGRI | https://space.oscar.wmo.int/satellites/view/fy_4a | CMA , NRSCC | Operational | 10 Dec 2016 | ≥2026 | 35786 | FY-4B AGRI has 15 channels, balanced VIS, NIR, SWIR, MWIR and TIR [see detailed characteristics below]. Only 14 channels on FY-4A. Calibration monitoring here | Mechanical, 3-axis stabilised satellite, E-W continuous, S-N stepping | From 0.5 to 4 km (see table) | [5 empty] | 6.25 µm | 5.80-6.70 µm |  |  |  |  | 0.2 K @ 300 K or 0.9 K @ 240 K | [14 empty] | 4 km
OSCAR-Only | Feng-Yun - 4A | FY-4A | Advanced Geostationary Radiation Imager | AGRI | https://space.oscar.wmo.int/satellites/view/fy_4a | CMA , NRSCC | Operational | 10 Dec 2016 | ≥2026 | 35786 | FY-4B AGRI has 15 channels, balanced VIS, NIR, SWIR, MWIR and TIR [see detailed characteristics below]. Only 14 channels on FY-4A. Calibration monitoring here | Mechanical, 3-axis stabilised satellite, E-W continuous, S-N stepping | From 0.5 to 4 km (see table) | [5 empty] | 6.95 | 6.75~7.15 |  |  |  |  | 0.25K @ 300K or 0.9 K @ 240 K | [14 empty] | 4 km | [33 empty] | Not on FY-4A
OSCAR-Only | Feng-Yun - 4A | FY-4A | Advanced Geostationary Radiation Imager | AGRI | https://space.oscar.wmo.int/satellites/view/fy_4a | CMA , NRSCC | Operational | 10 Dec 2016 | ≥2026 | 35786 | FY-4B AGRI has 15 channels, balanced VIS, NIR, SWIR, MWIR and TIR [see detailed characteristics below]. Only 14 channels on FY-4A. Calibration monitoring here | Mechanical, 3-axis stabilised satellite, E-W continuous, S-N stepping | From 0.5 to 4 km (see table) | [5 empty] | 7.1 µm/7.42 µm | 6.90-7.30 µm/7.24-7.60 µm |  |  |  |  | 0.25 K @ 300 K or 0.9 K @ 240 K | [14 empty] | 4 km | [33 empty] | FY-4A/FY-4B
OSCAR-Only | Feng-Yun - 4A | FY-4A | Advanced Geostationary Radiation Imager | AGRI | https://space.oscar.wmo.int/satellites/view/fy_4a | CMA , NRSCC | Operational | 10 Dec 2016 | ≥2026 | 35786 | FY-4B AGRI has 15 channels, balanced VIS, NIR, SWIR, MWIR and TIR [see detailed characteristics below]. Only 14 channels on FY-4A. Calibration monitoring here | Mechanical, 3-axis stabilised satellite, E-W continuous, S-N stepping | From 0.5 to 4 km (see table) | [5 empty] | 8.55 µm | 8.30-8.80 µm |  |  |  |  | 0.2 K @ 300 K or 0.4 K @ 240 K | [14 empty] | 4 km
OSCAR-Only | Feng-Yun - 4A | FY-4A | Advanced Geostationary Radiation Imager | AGRI | https://space.oscar.wmo.int/satellites/view/fy_4a | CMA , NRSCC | Operational | 10 Dec 2016 | ≥2026 | 35786 | FY-4B AGRI has 15 channels, balanced VIS, NIR, SWIR, MWIR and TIR [see detailed characteristics below]. Only 14 channels on FY-4A. Calibration monitoring here | Mechanical, 3-axis stabilised satellite, E-W continuous, S-N stepping | From 0.5 to 4 km (see table) | [5 empty] | 10.80 µm | 10.30-11.30 µm |  |  |  |  | 0.2 K @ 300 K or 0.4 K @ 240 K | [14 empty] | 4 km
OSCAR-Only | Feng-Yun - 4A | FY-4A | Advanced Geostationary Radiation Imager | AGRI | https://space.oscar.wmo.int/satellites/view/fy_4a | CMA , NRSCC | Operational | 10 Dec 2016 | ≥2026 | 35786 | FY-4B AGRI has 15 channels, balanced VIS, NIR, SWIR, MWIR and TIR [see detailed characteristics below]. Only 14 channels on FY-4A. Calibration monitoring here | Mechanical, 3-axis stabilised satellite, E-W continuous, S-N stepping | From 0.5 to 4 km (see table) | [5 empty] | 12.00 µm | 11.50-12.50 µm |  |  |  |  | 0.2 K @ 300 K or 0.4 K @ 240 K | [14 empty] | 4 km
OSCAR-Only | Feng-Yun - 4A | FY-4A | Advanced Geostationary Radiation Imager | AGRI | https://space.oscar.wmo.int/satellites/view/fy_4a | CMA , NRSCC | Operational | 10 Dec 2016 | ≥2026 | 35786 | FY-4B AGRI has 15 channels, balanced VIS, NIR, SWIR, MWIR and TIR [see detailed characteristics below]. Only 14 channels on FY-4A. Calibration monitoring here | Mechanical, 3-axis stabilised satellite, E-W continuous, S-N stepping | From 0.5 to 4 km (see table) | [5 empty] | 13.50 µm | 13.20-13.80 µm |  |  |  |  | 0.5 K @ 300 K or 0.9 K @ 240 K | [14 empty] | 4 km
OSCAR-Only | Feng-Yun - 4A | FY-4A | Space Environment Package | SEP | https://space.oscar.wmo.int/satellites/view/fy_4a | CMA , NRSCC | Operational | 10 Dec 2016 | ≥2026 | 35786 | A suite that contains energetic particle detectors, magnetometer, and space weather impact detectors The instruments included are: HEPD: High Energy Particle Detector RADD: Radiation Detector CPD: Charging Pressure Depth FGM: Field Geo Magnetic More information here Calibration monitoring here | N/A (in-situ in the platform environment) | [62 empty] | High-energy proton | 3 / 3 | 1 to 165 MeV >165 MeV
OSCAR-Only | Feng-Yun - 4A | FY-4A | Space Environment Package | SEP | https://space.oscar.wmo.int/satellites/view/fy_4a | CMA , NRSCC | Operational | 10 Dec 2016 | ≥2026 | 35786 | A suite that contains energetic particle detectors, magnetometer, and space weather impact detectors The instruments included are: HEPD: High Energy Particle Detector RADD: Radiation Detector CPD: Charging Pressure Depth FGM: Field Geo Magnetic More information here Calibration monitoring here | N/A (in-situ in the platform environment) | [62 empty] | High-energy electron | 9 / 3 | 0.4 - 4 MeV
OSCAR-Only | Feng-Yun - 4A | FY-4A | Space Environment Package | SEP | https://space.oscar.wmo.int/satellites/view/fy_4a | CMA , NRSCC | Operational | 10 Dec 2016 | ≥2026 | 35786 | A suite that contains energetic particle detectors, magnetometer, and space weather impact detectors The instruments included are: HEPD: High Energy Particle Detector RADD: Radiation Detector CPD: Charging Pressure Depth FGM: Field Geo Magnetic More information here Calibration monitoring here | N/A (in-situ in the platform environment) | [62 empty] | Medium-energy Proton | 0 / 15 | 0.03 - 1 MeV
OSCAR-Only | Feng-Yun - 4A | FY-4A | Space Environment Package | SEP | https://space.oscar.wmo.int/satellites/view/fy_4a | CMA , NRSCC | Operational | 10 Dec 2016 | ≥2026 | 35786 | A suite that contains energetic particle detectors, magnetometer, and space weather impact detectors The instruments included are: HEPD: High Energy Particle Detector RADD: Radiation Detector CPD: Charging Pressure Depth FGM: Field Geo Magnetic More information here Calibration monitoring here | N/A (in-situ in the platform environment) | [62 empty] | Medium energy Electron | 0 / 15 | 0.03 - 0.6 MeV
OSCAR-Only | Feng-Yun - 4A | FY-4A | Space Environment Package | SEP | https://space.oscar.wmo.int/satellites/view/fy_4a | CMA , NRSCC | Operational | 10 Dec 2016 | ≥2026 | 35786 | A suite that contains energetic particle detectors, magnetometer, and space weather impact detectors The instruments included are: HEPD: High Energy Particle Detector RADD: Radiation Detector CPD: Charging Pressure Depth FGM: Field Geo Magnetic More information here Calibration monitoring here | N/A (in-situ in the platform environment) | [62 empty] | Low energy Proton | 0 / 1 | 0.1 - 40 keV
OSCAR-Only | Feng-Yun - 4A | FY-4A | Space Environment Package | SEP | https://space.oscar.wmo.int/satellites/view/fy_4a | CMA , NRSCC | Operational | 10 Dec 2016 | ≥2026 | 35786 | A suite that contains energetic particle detectors, magnetometer, and space weather impact detectors The instruments included are: HEPD: High Energy Particle Detector RADD: Radiation Detector CPD: Charging Pressure Depth FGM: Field Geo Magnetic More information here Calibration monitoring here | N/A (in-situ in the platform environment) | [62 empty] | Low energy Electron | 0 / 1 | 0.1 - 40 keV
OSCAR-Only | Feng-Yun - 4B | FY-4B | Data Collection Service | DCS (FY) | https://space.oscar.wmo.int/satellites/view/fy_4b | CMA , NRSCC | Operational | 02 Jun 2021 | ≥2029 | 35786 | Transponder of messages from self-timed Data Collection Platforms
OSCAR-Only | Feng-Yun - 4B | FY-4B | Advanced Geostationary Radiation Imager | AGRI | https://space.oscar.wmo.int/satellites/view/fy_4b | CMA , NRSCC | Operational | 02 Jun 2021 | ≥2029 | 35786 | FY-4B AGRI has 15 channels, balanced VIS, NIR, SWIR, MWIR and TIR [see detailed characteristics below]. Only 14 channels on FY-4A. Calibration monitoring here | Mechanical, 3-axis stabilised satellite, E-W continuous, S-N stepping | From 0.5 to 4 km (see table) | [5 empty] | 0.65 µm | 0.55-0.75 µm |  |  |  |  | ≥150 @ 100% albedo | [14 empty] | 0.5 km
OSCAR-Only | Feng-Yun - 4B | FY-4B | Advanced Geostationary Radiation Imager | AGRI | https://space.oscar.wmo.int/satellites/view/fy_4b | CMA , NRSCC | Operational | 02 Jun 2021 | ≥2029 | 35786 | FY-4B AGRI has 15 channels, balanced VIS, NIR, SWIR, MWIR and TIR [see detailed characteristics below]. Only 14 channels on FY-4A. Calibration monitoring here | Mechanical, 3-axis stabilised satellite, E-W continuous, S-N stepping | From 0.5 to 4 km (see table) | [5 empty] | 0.825 µm | 0.75-0.90 µm |  |  |  |  | ≥200 @ 100% albedo or ≥3 @ 1% albedo | [14 empty] | 1 km
OSCAR-Only | Feng-Yun - 4B | FY-4B | Advanced Geostationary Radiation Imager | AGRI | https://space.oscar.wmo.int/satellites/view/fy_4b | CMA , NRSCC | Operational | 02 Jun 2021 | ≥2029 | 35786 | FY-4B AGRI has 15 channels, balanced VIS, NIR, SWIR, MWIR and TIR [see detailed characteristics below]. Only 14 channels on FY-4A. Calibration monitoring here | Mechanical, 3-axis stabilised satellite, E-W continuous, S-N stepping | From 0.5 to 4 km (see table) | [5 empty] | 1.378 µm | 1.371~1.386 µm |  |  |  |  | ≥120 @ 100% albedo or ≥2 @ 1% albedo | [14 empty] | 2 km
OSCAR-Only | Feng-Yun - 4B | FY-4B | Advanced Geostationary Radiation Imager | AGRI | https://space.oscar.wmo.int/satellites/view/fy_4b | CMA , NRSCC | Operational | 02 Jun 2021 | ≥2029 | 35786 | FY-4B AGRI has 15 channels, balanced VIS, NIR, SWIR, MWIR and TIR [see detailed characteristics below]. Only 14 channels on FY-4A. Calibration monitoring here | Mechanical, 3-axis stabilised satellite, E-W continuous, S-N stepping | From 0.5 to 4 km (see table) | [5 empty] | 1.61 µm | 1.58-1.64 µm |  |  |  |  | ≥200 @ 100% albedo or ≥3 @ 1% albedo | [14 empty] | 2 km
OSCAR-Only | Feng-Yun - 4B | FY-4B | Advanced Geostationary Radiation Imager | AGRI | https://space.oscar.wmo.int/satellites/view/fy_4b | CMA , NRSCC | Operational | 02 Jun 2021 | ≥2029 | 35786 | FY-4B AGRI has 15 channels, balanced VIS, NIR, SWIR, MWIR and TIR [see detailed characteristics below]. Only 14 channels on FY-4A. Calibration monitoring here | Mechanical, 3-axis stabilised satellite, E-W continuous, S-N stepping | From 0.5 to 4 km (see table) | [5 empty] | 2.25 µm | 2.10-2.35 µm |  |  |  |  | ≥200 @ 100% albedo or ≥2 @ 1% albedo | [14 empty] | 2 km
OSCAR-Only | Feng-Yun - 4B | FY-4B | Advanced Geostationary Radiation Imager | AGRI | https://space.oscar.wmo.int/satellites/view/fy_4b | CMA , NRSCC | Operational | 02 Jun 2021 | ≥2029 | 35786 | FY-4B AGRI has 15 channels, balanced VIS, NIR, SWIR, MWIR and TIR [see detailed characteristics below]. Only 14 channels on FY-4A. Calibration monitoring here | Mechanical, 3-axis stabilised satellite, E-W continuous, S-N stepping | From 0.5 to 4 km (see table) | [5 empty] | 3.75 µm (high) | 3.50-4.00 µm |  |  |  |  | ≤ 0.7 K @ 315 K | [14 empty] | 2 km
OSCAR-Only | Feng-Yun - 4B | FY-4B | Advanced Geostationary Radiation Imager | AGRI | https://space.oscar.wmo.int/satellites/view/fy_4b | CMA , NRSCC | Operational | 02 Jun 2021 | ≥2029 | 35786 | FY-4B AGRI has 15 channels, balanced VIS, NIR, SWIR, MWIR and TIR [see detailed characteristics below]. Only 14 channels on FY-4A. Calibration monitoring here | Mechanical, 3-axis stabilised satellite, E-W continuous, S-N stepping | From 0.5 to 4 km (see table) | [5 empty] | 3.75 µm (low) | 3.50-4.00 µm |  |  |  |  | 0.2 K @ 300 K or 2.0 K @ 240 K | [14 empty] | 4 km
OSCAR-Only | Feng-Yun - 4B | FY-4B | Advanced Geostationary Radiation Imager | AGRI | https://space.oscar.wmo.int/satellites/view/fy_4b | CMA , NRSCC | Operational | 02 Jun 2021 | ≥2029 | 35786 | FY-4B AGRI has 15 channels, balanced VIS, NIR, SWIR, MWIR and TIR [see detailed characteristics below]. Only 14 channels on FY-4A. Calibration monitoring here | Mechanical, 3-axis stabilised satellite, E-W continuous, S-N stepping | From 0.5 to 4 km (see table) | [5 empty] | 6.25 µm | 5.80-6.70 µm |  |  |  |  | 0.2 K @ 300 K or 0.9 K @ 240 K | [14 empty] | 4 km
OSCAR-Only | Feng-Yun - 4B | FY-4B | Advanced Geostationary Radiation Imager | AGRI | https://space.oscar.wmo.int/satellites/view/fy_4b | CMA , NRSCC | Operational | 02 Jun 2021 | ≥2029 | 35786 | FY-4B AGRI has 15 channels, balanced VIS, NIR, SWIR, MWIR and TIR [see detailed characteristics below]. Only 14 channels on FY-4A. Calibration monitoring here | Mechanical, 3-axis stabilised satellite, E-W continuous, S-N stepping | From 0.5 to 4 km (see table) | [5 empty] | 6.95 | 6.75~7.15 |  |  |  |  | 0.25K @ 300K or 0.9 K @ 240 K | [14 empty] | 4 km | [33 empty] | Not on FY-4A
OSCAR-Only | Feng-Yun - 4B | FY-4B | Advanced Geostationary Radiation Imager | AGRI | https://space.oscar.wmo.int/satellites/view/fy_4b | CMA , NRSCC | Operational | 02 Jun 2021 | ≥2029 | 35786 | FY-4B AGRI has 15 channels, balanced VIS, NIR, SWIR, MWIR and TIR [see detailed characteristics below]. Only 14 channels on FY-4A. Calibration monitoring here | Mechanical, 3-axis stabilised satellite, E-W continuous, S-N stepping | From 0.5 to 4 km (see table) | [5 empty] | 7.1 µm/7.42 µm | 6.90-7.30 µm/7.24-7.60 µm |  |  |  |  | 0.25 K @ 300 K or 0.9 K @ 240 K | [14 empty] | 4 km | [33 empty] | FY-4A/FY-4B
OSCAR-Only | Feng-Yun - 4B | FY-4B | Advanced Geostationary Radiation Imager | AGRI | https://space.oscar.wmo.int/satellites/view/fy_4b | CMA , NRSCC | Operational | 02 Jun 2021 | ≥2029 | 35786 | FY-4B AGRI has 15 channels, balanced VIS, NIR, SWIR, MWIR and TIR [see detailed characteristics below]. Only 14 channels on FY-4A. Calibration monitoring here | Mechanical, 3-axis stabilised satellite, E-W continuous, S-N stepping | From 0.5 to 4 km (see table) | [5 empty] | 8.55 µm | 8.30-8.80 µm |  |  |  |  | 0.2 K @ 300 K or 0.4 K @ 240 K | [14 empty] | 4 km
OSCAR-Only | Feng-Yun - 4B | FY-4B | Advanced Geostationary Radiation Imager | AGRI | https://space.oscar.wmo.int/satellites/view/fy_4b | CMA , NRSCC | Operational | 02 Jun 2021 | ≥2029 | 35786 | FY-4B AGRI has 15 channels, balanced VIS, NIR, SWIR, MWIR and TIR [see detailed characteristics below]. Only 14 channels on FY-4A. Calibration monitoring here | Mechanical, 3-axis stabilised satellite, E-W continuous, S-N stepping | From 0.5 to 4 km (see table) | [5 empty] | 10.80 µm | 10.30-11.30 µm |  |  |  |  | 0.2 K @ 300 K or 0.4 K @ 240 K | [14 empty] | 4 km
OSCAR-Only | Feng-Yun - 4B | FY-4B | Advanced Geostationary Radiation Imager | AGRI | https://space.oscar.wmo.int/satellites/view/fy_4b | CMA , NRSCC | Operational | 02 Jun 2021 | ≥2029 | 35786 | FY-4B AGRI has 15 channels, balanced VIS, NIR, SWIR, MWIR and TIR [see detailed characteristics below]. Only 14 channels on FY-4A. Calibration monitoring here | Mechanical, 3-axis stabilised satellite, E-W continuous, S-N stepping | From 0.5 to 4 km (see table) | [5 empty] | 12.00 µm | 11.50-12.50 µm |  |  |  |  | 0.2 K @ 300 K or 0.4 K @ 240 K | [14 empty] | 4 km
OSCAR-Only | Feng-Yun - 4B | FY-4B | Advanced Geostationary Radiation Imager | AGRI | https://space.oscar.wmo.int/satellites/view/fy_4b | CMA , NRSCC | Operational | 02 Jun 2021 | ≥2029 | 35786 | FY-4B AGRI has 15 channels, balanced VIS, NIR, SWIR, MWIR and TIR [see detailed characteristics below]. Only 14 channels on FY-4A. Calibration monitoring here | Mechanical, 3-axis stabilised satellite, E-W continuous, S-N stepping | From 0.5 to 4 km (see table) | [5 empty] | 13.50 µm | 13.20-13.80 µm |  |  |  |  | 0.5 K @ 300 K or 0.9 K @ 240 K | [14 empty] | 4 km
OSCAR-Only | Feng-Yun - 4B | FY-4B | Space Environment Package | SEP | https://space.oscar.wmo.int/satellites/view/fy_4b | CMA , NRSCC | Operational | 02 Jun 2021 | ≥2029 | 35786 | A suite that contains energetic particle detectors, magnetometer, and space weather impact detectors The instruments included are: HEPD: High Energy Particle Detector RADD: Radiation Detector CPD: Charging Pressure Depth FGM: Field Geo Magnetic More information here Calibration monitoring here | N/A (in-situ in the platform environment) | [62 empty] | High-energy proton | 3 / 3 | 1 to 165 MeV >165 MeV
OSCAR-Only | Feng-Yun - 4B | FY-4B | Space Environment Package | SEP | https://space.oscar.wmo.int/satellites/view/fy_4b | CMA , NRSCC | Operational | 02 Jun 2021 | ≥2029 | 35786 | A suite that contains energetic particle detectors, magnetometer, and space weather impact detectors The instruments included are: HEPD: High Energy Particle Detector RADD: Radiation Detector CPD: Charging Pressure Depth FGM: Field Geo Magnetic More information here Calibration monitoring here | N/A (in-situ in the platform environment) | [62 empty] | High-energy electron | 9 / 3 | 0.4 - 4 MeV
OSCAR-Only | Feng-Yun - 4B | FY-4B | Space Environment Package | SEP | https://space.oscar.wmo.int/satellites/view/fy_4b | CMA , NRSCC | Operational | 02 Jun 2021 | ≥2029 | 35786 | A suite that contains energetic particle detectors, magnetometer, and space weather impact detectors The instruments included are: HEPD: High Energy Particle Detector RADD: Radiation Detector CPD: Charging Pressure Depth FGM: Field Geo Magnetic More information here Calibration monitoring here | N/A (in-situ in the platform environment) | [62 empty] | Medium-energy Proton | 0 / 15 | 0.03 - 1 MeV
OSCAR-Only | Feng-Yun - 4B | FY-4B | Space Environment Package | SEP | https://space.oscar.wmo.int/satellites/view/fy_4b | CMA , NRSCC | Operational | 02 Jun 2021 | ≥2029 | 35786 | A suite that contains energetic particle detectors, magnetometer, and space weather impact detectors The instruments included are: HEPD: High Energy Particle Detector RADD: Radiation Detector CPD: Charging Pressure Depth FGM: Field Geo Magnetic More information here Calibration monitoring here | N/A (in-situ in the platform environment) | [62 empty] | Medium energy Electron | 0 / 15 | 0.03 - 0.6 MeV
OSCAR-Only | Feng-Yun - 4B | FY-4B | Space Environment Package | SEP | https://space.oscar.wmo.int/satellites/view/fy_4b | CMA , NRSCC | Operational | 02 Jun 2021 | ≥2029 | 35786 | A suite that contains energetic particle detectors, magnetometer, and space weather impact detectors The instruments included are: HEPD: High Energy Particle Detector RADD: Radiation Detector CPD: Charging Pressure Depth FGM: Field Geo Magnetic More information here Calibration monitoring here | N/A (in-situ in the platform environment) | [62 empty] | Low energy Proton | 0 / 1 | 0.1 - 40 keV
OSCAR-Only | Feng-Yun - 4B | FY-4B | Space Environment Package | SEP | https://space.oscar.wmo.int/satellites/view/fy_4b | CMA , NRSCC | Operational | 02 Jun 2021 | ≥2029 | 35786 | A suite that contains energetic particle detectors, magnetometer, and space weather impact detectors The instruments included are: HEPD: High Energy Particle Detector RADD: Radiation Detector CPD: Charging Pressure Depth FGM: Field Geo Magnetic More information here Calibration monitoring here | N/A (in-situ in the platform environment) | [62 empty] | Low energy Electron | 0 / 1 | 0.1 - 40 keV
OSCAR-Only | Feng-Yun - 4B | FY-4B | Geostationary High-speed Imager | GHI | https://space.oscar.wmo.int/satellites/view/fy_4b | CMA , NRSCC | Operational | 02 Jun 2021 | ≥2029 | 35786 | 7-channel VIS/IR radiometer [see details in the table below]. Calibration monitoring here | Wiskbroom scanning of areas of 2000 km x 2000 km at one-minute rate. | Ranging with channel between 250 m in VIS to 2 km in TIR | [5 empty] | 0.675 µm | 0.45-0.9 |  |  |  |  | > 300 @ 100 % albedo | [14 empty] | 0.25 km
OSCAR-Only | Feng-Yun - 4B | FY-4B | Geostationary High-speed Imager | GHI | https://space.oscar.wmo.int/satellites/view/fy_4b | CMA , NRSCC | Operational | 02 Jun 2021 | ≥2029 | 35786 | 7-channel VIS/IR radiometer [see details in the table below]. Calibration monitoring here | Wiskbroom scanning of areas of 2000 km x 2000 km at one-minute rate. | Ranging with channel between 250 m in VIS to 2 km in TIR | [5 empty] | 0.470 µm | 0.445-0.495 |  |  |  |  | > 300 @ 100 % albedo | [14 empty] | 0.5 km
OSCAR-Only | Feng-Yun - 4B | FY-4B | Geostationary High-speed Imager | GHI | https://space.oscar.wmo.int/satellites/view/fy_4b | CMA , NRSCC | Operational | 02 Jun 2021 | ≥2029 | 35786 | 7-channel VIS/IR radiometer [see details in the table below]. Calibration monitoring here | Wiskbroom scanning of areas of 2000 km x 2000 km at one-minute rate. | Ranging with channel between 250 m in VIS to 2 km in TIR | [5 empty] | 0.545 µm | 0.52-0.57 |  |  |  |  | > 300 @ 100 % albedo | [14 empty] | 0.5 km
OSCAR-Only | Feng-Yun - 4B | FY-4B | Geostationary High-speed Imager | GHI | https://space.oscar.wmo.int/satellites/view/fy_4b | CMA , NRSCC | Operational | 02 Jun 2021 | ≥2029 | 35786 | 7-channel VIS/IR radiometer [see details in the table below]. Calibration monitoring here | Wiskbroom scanning of areas of 2000 km x 2000 km at one-minute rate. | Ranging with channel between 250 m in VIS to 2 km in TIR | [5 empty] | 0.645 µm | 0.62-0.67 |  |  |  |  | > 300 @ 100 % albedo | [14 empty] | 0.5 km
OSCAR-Only | Feng-Yun - 4B | FY-4B | Geostationary High-speed Imager | GHI | https://space.oscar.wmo.int/satellites/view/fy_4b | CMA , NRSCC | Operational | 02 Jun 2021 | ≥2029 | 35786 | 7-channel VIS/IR radiometer [see details in the table below]. Calibration monitoring here | Wiskbroom scanning of areas of 2000 km x 2000 km at one-minute rate. | Ranging with channel between 250 m in VIS to 2 km in TIR | [5 empty] | 1.378 µm | 1.371-1.386 |  |  |  |  | > 300 @ 100 % albedo | [14 empty] | 0.5 km
OSCAR-Only | Feng-Yun - 4B | FY-4B | Geostationary High-speed Imager | GHI | https://space.oscar.wmo.int/satellites/view/fy_4b | CMA , NRSCC | Operational | 02 Jun 2021 | ≥2029 | 35786 | 7-channel VIS/IR radiometer [see details in the table below]. Calibration monitoring here | Wiskbroom scanning of areas of 2000 km x 2000 km at one-minute rate. | Ranging with channel between 250 m in VIS to 2 km in TIR | [5 empty] | 1.61 µm | 1.58-1.64 |  |  |  |  | > 300 @ 100 % albedo | [14 empty] | 0.5 km
OSCAR-Only | Feng-Yun - 4B | FY-4B | Geostationary High-speed Imager | GHI | https://space.oscar.wmo.int/satellites/view/fy_4b | CMA , NRSCC | Operational | 02 Jun 2021 | ≥2029 | 35786 | 7-channel VIS/IR radiometer [see details in the table below]. Calibration monitoring here | Wiskbroom scanning of areas of 2000 km x 2000 km at one-minute rate. | Ranging with channel between 250 m in VIS to 2 km in TIR | [5 empty] | 11.4 µm | 10.3-12.5 |  |  |  |  | 0.2 K @ 300 K | [14 empty] | 2.0 km
OSCAR-Only | Feng-Yun - 4B | FY-4B | Geostationary Interferometric Infrared Sounder-2 | GIIRS-2 | https://space.oscar.wmo.int/satellites/view/fy_4b | CMA , NRSCC | Operational | 02 Jun 2021 | ≥2029 | 35786 | MWIR/TIR interferometer with large detector arrays for simultaneous sounding of pixels. Spectral resolution 0.625 cm-1. Supporting VIS channels for cloud detection [see detailed characteristics below]. Slight improvements over prototype GIIRS and GIIRS-2 improved from FY-4B to FY-4C (e.g. spectral range increased down to 650 cm-1, and improvements in SNR). Calibration monitoring here | Mechanical, bi-axial, 3-axis stabilised satellite, step-and-dwell of a detector matrix. Two operating modes: China area (5000 km x 5000 km) and mesoscale area (1000 km x 1000 km) | - 12 km, at s.s.p. reduced to 8 km from FY-4C. - For FY-4C Vis channel resolution increased from 1km to 500m. | [8 empty] | 14.7-8.85 µm | 680-1130 cm-1 | 0.625 cm-1 | [48 empty] | 0.5 mW m-2 sr-1 cm
OSCAR-Only | Feng-Yun - 4B | FY-4B | Geostationary Interferometric Infrared Sounder-2 | GIIRS-2 | https://space.oscar.wmo.int/satellites/view/fy_4b | CMA , NRSCC | Operational | 02 Jun 2021 | ≥2029 | 35786 | MWIR/TIR interferometer with large detector arrays for simultaneous sounding of pixels. Spectral resolution 0.625 cm-1. Supporting VIS channels for cloud detection [see detailed characteristics below]. Slight improvements over prototype GIIRS and GIIRS-2 improved from FY-4B to FY-4C (e.g. spectral range increased down to 650 cm-1, and improvements in SNR). Calibration monitoring here | Mechanical, bi-axial, 3-axis stabilised satellite, step-and-dwell of a detector matrix. Two operating modes: China area (5000 km x 5000 km) and mesoscale area (1000 km x 1000 km) | - 12 km, at s.s.p. reduced to 8 km from FY-4C. - For FY-4C Vis channel resolution increased from 1km to 500m. | [8 empty] | 6.06-4.44 µm | 1650-2250 cm-1 | 0.625 cm-1 | [48 empty] | 0.1 mW m-2 sr-1 cm
OSCAR-Only | Feng-Yun - 4B | FY-4B | Geostationary Interferometric Infrared Sounder-2 | GIIRS-2 | https://space.oscar.wmo.int/satellites/view/fy_4b | CMA , NRSCC | Operational | 02 Jun 2021 | ≥2029 | 35786 | MWIR/TIR interferometer with large detector arrays for simultaneous sounding of pixels. Spectral resolution 0.625 cm-1. Supporting VIS channels for cloud detection [see detailed characteristics below]. Slight improvements over prototype GIIRS and GIIRS-2 improved from FY-4B to FY-4C (e.g. spectral range increased down to 650 cm-1, and improvements in SNR). Calibration monitoring here | Mechanical, bi-axial, 3-axis stabilised satellite, step-and-dwell of a detector matrix. Two operating modes: China area (5000 km x 5000 km) and mesoscale area (1000 km x 1000 km) | - 12 km, at s.s.p. reduced to 8 km from FY-4C. - For FY-4C Vis channel resolution increased from 1km to 500m. | [8 empty] | 0.55-0.90 µm | [50 empty] | 200 @ 100 % albedo
OSCAR-Only | Feng-Yun - 4C | FY-4C | Data Collection Service | DCS (FY) | https://space.oscar.wmo.int/satellites/view/fy_4c | CMA , NRSCC | Commissioning | 26 Dec 2025 | ≥2033 | 35786 | Transponder of messages from self-timed Data Collection Platforms
OSCAR-Only | Feng-Yun - 4C | FY-4C | Solar X-EUV imaging telescope | SXEUV | https://space.oscar.wmo.int/satellites/view/fy_4c | CMA , NRSCC | Commissioning | 26 Dec 2025 | ≥2033 | 35786 | Fluxmeter to measure X-rays in the range approximately 1-10 keV and and Extreme UV radiation. Continuous spectra in range 5-35 nm, 110-145 nm with 0.5 nm resolution. Includes Fe-IX at 17.1 nm, Fe-XII at 19.5 nm, Fe-XV at 28.4 nm, He-II at 30.4 nm, and H-Lyman-alpha at 121.6 nm | Sun pointing from GEO >55 arcmin | N/A (full disk)
OSCAR-Only | Feng-Yun - 4C | FY-4C | Space Environment Package | SEP | https://space.oscar.wmo.int/satellites/view/fy_4c | CMA , NRSCC | Commissioning | 26 Dec 2025 | ≥2033 | 35786 | A suite that contains energetic particle detectors, magnetometer, and space weather impact detectors The instruments included are: HEPD: High Energy Particle Detector RADD: Radiation Detector CPD: Charging Pressure Depth FGM: Field Geo Magnetic More information here Calibration monitoring here | N/A (in-situ in the platform environment) | [62 empty] | High-energy proton | 3 / 3 | 1 to 165 MeV >165 MeV
OSCAR-Only | Feng-Yun - 4C | FY-4C | Space Environment Package | SEP | https://space.oscar.wmo.int/satellites/view/fy_4c | CMA , NRSCC | Commissioning | 26 Dec 2025 | ≥2033 | 35786 | A suite that contains energetic particle detectors, magnetometer, and space weather impact detectors The instruments included are: HEPD: High Energy Particle Detector RADD: Radiation Detector CPD: Charging Pressure Depth FGM: Field Geo Magnetic More information here Calibration monitoring here | N/A (in-situ in the platform environment) | [62 empty] | High-energy electron | 9 / 3 | 0.4 - 4 MeV
OSCAR-Only | Feng-Yun - 4C | FY-4C | Space Environment Package | SEP | https://space.oscar.wmo.int/satellites/view/fy_4c | CMA , NRSCC | Commissioning | 26 Dec 2025 | ≥2033 | 35786 | A suite that contains energetic particle detectors, magnetometer, and space weather impact detectors The instruments included are: HEPD: High Energy Particle Detector RADD: Radiation Detector CPD: Charging Pressure Depth FGM: Field Geo Magnetic More information here Calibration monitoring here | N/A (in-situ in the platform environment) | [62 empty] | Medium-energy Proton | 0 / 15 | 0.03 - 1 MeV
OSCAR-Only | Feng-Yun - 4C | FY-4C | Space Environment Package | SEP | https://space.oscar.wmo.int/satellites/view/fy_4c | CMA , NRSCC | Commissioning | 26 Dec 2025 | ≥2033 | 35786 | A suite that contains energetic particle detectors, magnetometer, and space weather impact detectors The instruments included are: HEPD: High Energy Particle Detector RADD: Radiation Detector CPD: Charging Pressure Depth FGM: Field Geo Magnetic More information here Calibration monitoring here | N/A (in-situ in the platform environment) | [62 empty] | Medium energy Electron | 0 / 15 | 0.03 - 0.6 MeV
OSCAR-Only | Feng-Yun - 4C | FY-4C | Space Environment Package | SEP | https://space.oscar.wmo.int/satellites/view/fy_4c | CMA , NRSCC | Commissioning | 26 Dec 2025 | ≥2033 | 35786 | A suite that contains energetic particle detectors, magnetometer, and space weather impact detectors The instruments included are: HEPD: High Energy Particle Detector RADD: Radiation Detector CPD: Charging Pressure Depth FGM: Field Geo Magnetic More information here Calibration monitoring here | N/A (in-situ in the platform environment) | [62 empty] | Low energy Proton | 0 / 1 | 0.1 - 40 keV
OSCAR-Only | Feng-Yun - 4C | FY-4C | Space Environment Package | SEP | https://space.oscar.wmo.int/satellites/view/fy_4c | CMA , NRSCC | Commissioning | 26 Dec 2025 | ≥2033 | 35786 | A suite that contains energetic particle detectors, magnetometer, and space weather impact detectors The instruments included are: HEPD: High Energy Particle Detector RADD: Radiation Detector CPD: Charging Pressure Depth FGM: Field Geo Magnetic More information here Calibration monitoring here | N/A (in-situ in the platform environment) | [62 empty] | Low energy Electron | 0 / 1 | 0.1 - 40 keV
OSCAR-Only | Feng-Yun - 4C | FY-4C | Advanced Geostationary Radiation Imager for FY-4C | AGRI (FY-4C) | https://space.oscar.wmo.int/satellites/view/fy_4c | CMA , NRSCC | Commissioning | 26 Dec 2025 | ≥2033 | 35786 | FY-4C AGRI has 19 channels, balanced VIS, NIR, SWIR, MWIR and TIR [see detailed characteristics below]. Calibration monitoring here | Mechanical, 3-axis stabilised satellite, E-W continuous, S-N stepping | From 0.5 to 4 km (see table) and 250 m for full colour channel. | [5 empty] | 0.47 µm | 0.45-0.49 µm |  |  |  |  | ≥150@ 100% albedo | [8 empty] | 1 | [5 empty] | 0.5 km | [33 empty] | Aerosol
OSCAR-Only | Feng-Yun - 4C | FY-4C | Advanced Geostationary Radiation Imager for FY-4C | AGRI (FY-4C) | https://space.oscar.wmo.int/satellites/view/fy_4c | CMA , NRSCC | Commissioning | 26 Dec 2025 | ≥2033 | 35786 | FY-4C AGRI has 19 channels, balanced VIS, NIR, SWIR, MWIR and TIR [see detailed characteristics below]. Calibration monitoring here | Mechanical, 3-axis stabilised satellite, E-W continuous, S-N stepping | From 0.5 to 4 km (see table) and 250 m for full colour channel. | [5 empty] | 0.525 µm | 0.50-0.55 µm |  |  |  |  | ≥200@ 100% albedo | [8 empty] | 2 | [5 empty] | 0.5 km | [33 empty] | Aerosol
OSCAR-Only | Feng-Yun - 4C | FY-4C | Advanced Geostationary Radiation Imager for FY-4C | AGRI (FY-4C) | https://space.oscar.wmo.int/satellites/view/fy_4c | CMA , NRSCC | Commissioning | 26 Dec 2025 | ≥2033 | 35786 | FY-4C AGRI has 19 channels, balanced VIS, NIR, SWIR, MWIR and TIR [see detailed characteristics below]. Calibration monitoring here | Mechanical, 3-axis stabilised satellite, E-W continuous, S-N stepping | From 0.5 to 4 km (see table) and 250 m for full colour channel. | [5 empty] | Full color | 0.4-0.9 µm |  |  |  |  | ≥200@ 100% albedo | [8 empty] | 3 | [5 empty] | 0.25 km | [33 empty] | Vegetation
OSCAR-Only | Feng-Yun - 4C | FY-4C | Advanced Geostationary Radiation Imager for FY-4C | AGRI (FY-4C) | https://space.oscar.wmo.int/satellites/view/fy_4c | CMA , NRSCC | Commissioning | 26 Dec 2025 | ≥2033 | 35786 | FY-4C AGRI has 19 channels, balanced VIS, NIR, SWIR, MWIR and TIR [see detailed characteristics below]. Calibration monitoring here | Mechanical, 3-axis stabilised satellite, E-W continuous, S-N stepping | From 0.5 to 4 km (see table) and 250 m for full colour channel. | [5 empty] | 0.65 µm | 0.55-0.75 µm |  |  |  |  | ≥150 @ 100% albedo | [8 empty] | 4 | [5 empty] | 0.5 km | [33 empty] | Vegetation
OSCAR-Only | Feng-Yun - 4C | FY-4C | Advanced Geostationary Radiation Imager for FY-4C | AGRI (FY-4C) | https://space.oscar.wmo.int/satellites/view/fy_4c | CMA , NRSCC | Commissioning | 26 Dec 2025 | ≥2033 | 35786 | FY-4C AGRI has 19 channels, balanced VIS, NIR, SWIR, MWIR and TIR [see detailed characteristics below]. Calibration monitoring here | Mechanical, 3-axis stabilised satellite, E-W continuous, S-N stepping | From 0.5 to 4 km (see table) and 250 m for full colour channel. | [5 empty] | 0.65 µm | 0.63-0.67 µm |  |  |  |  | ≥200@ 100% albedo | [8 empty] | 5 | [5 empty] | 0.5 km | [33 empty] | Aerosol
OSCAR-Only | Feng-Yun - 4C | FY-4C | Advanced Geostationary Radiation Imager for FY-4C | AGRI (FY-4C) | https://space.oscar.wmo.int/satellites/view/fy_4c | CMA , NRSCC | Commissioning | 26 Dec 2025 | ≥2033 | 35786 | FY-4C AGRI has 19 channels, balanced VIS, NIR, SWIR, MWIR and TIR [see detailed characteristics below]. Calibration monitoring here | Mechanical, 3-axis stabilised satellite, E-W continuous, S-N stepping | From 0.5 to 4 km (see table) and 250 m for full colour channel. | [5 empty] | 0.825 µm | 0.75-0.90 µm |  |  |  |  | ≥200 @ 100% albedo or ≥3 @ 1% albedo | [8 empty] | 6 | [5 empty] | 0.5 km | [33 empty] | Vegetation
OSCAR-Only | Feng-Yun - 4C | FY-4C | Advanced Geostationary Radiation Imager for FY-4C | AGRI (FY-4C) | https://space.oscar.wmo.int/satellites/view/fy_4c | CMA , NRSCC | Commissioning | 26 Dec 2025 | ≥2033 | 35786 | FY-4C AGRI has 19 channels, balanced VIS, NIR, SWIR, MWIR and TIR [see detailed characteristics below]. Calibration monitoring here | Mechanical, 3-axis stabilised satellite, E-W continuous, S-N stepping | From 0.5 to 4 km (see table) and 250 m for full colour channel. | [5 empty] | 1.379 µm | 1.371-1.386 µm |  |  |  |  | ≥70 @ 60% albedo or ≥2 @ 1% albedo | [8 empty] | 7 | [5 empty] | 0.5 km | [33 empty] | Cirrus
OSCAR-Only | Feng-Yun - 4C | FY-4C | Advanced Geostationary Radiation Imager for FY-4C | AGRI (FY-4C) | https://space.oscar.wmo.int/satellites/view/fy_4c | CMA , NRSCC | Commissioning | 26 Dec 2025 | ≥2033 | 35786 | FY-4C AGRI has 19 channels, balanced VIS, NIR, SWIR, MWIR and TIR [see detailed characteristics below]. Calibration monitoring here | Mechanical, 3-axis stabilised satellite, E-W continuous, S-N stepping | From 0.5 to 4 km (see table) and 250 m for full colour channel. | [5 empty] | 1.61 µm | 1.58-1.64 µm |  |  |  |  | ≥200 @ 100% albedo or ≥3 @ 1% albedo | [8 empty] | 8 | [5 empty] | 0.5 km | [33 empty] | Cloud, snow
OSCAR-Only | Feng-Yun - 4C | FY-4C | Advanced Geostationary Radiation Imager for FY-4C | AGRI (FY-4C) | https://space.oscar.wmo.int/satellites/view/fy_4c | CMA , NRSCC | Commissioning | 26 Dec 2025 | ≥2033 | 35786 | FY-4C AGRI has 19 channels, balanced VIS, NIR, SWIR, MWIR and TIR [see detailed characteristics below]. Calibration monitoring here | Mechanical, 3-axis stabilised satellite, E-W continuous, S-N stepping | From 0.5 to 4 km (see table) and 250 m for full colour channel. | [5 empty] | 2.225 µm | 2.10-2.35 µm |  |  |  |  | ≥200 @ 100% albedo or ≥2 @ 1% albedo | [8 empty] | 9 | [5 empty] | 1 km | [33 empty] | Cirrus, aerosol
OSCAR-Only | Feng-Yun - 4C | FY-4C | Advanced Geostationary Radiation Imager for FY-4C | AGRI (FY-4C) | https://space.oscar.wmo.int/satellites/view/fy_4c | CMA , NRSCC | Commissioning | 26 Dec 2025 | ≥2033 | 35786 | FY-4C AGRI has 19 channels, balanced VIS, NIR, SWIR, MWIR and TIR [see detailed characteristics below]. Calibration monitoring here | Mechanical, 3-axis stabilised satellite, E-W continuous, S-N stepping | From 0.5 to 4 km (see table) and 250 m for full colour channel. | [5 empty] | 3.75 µm | 3.50-4.00 µm |  |  |  |  | ≤ 0.2 K @ 300 K | [8 empty] | 10 | [5 empty] | 1 km | [33 empty] | Cloud, fire
OSCAR-Only | Feng-Yun - 4C | FY-4C | Advanced Geostationary Radiation Imager for FY-4C | AGRI (FY-4C) | https://space.oscar.wmo.int/satellites/view/fy_4c | CMA , NRSCC | Commissioning | 26 Dec 2025 | ≥2033 | 35786 | FY-4C AGRI has 19 channels, balanced VIS, NIR, SWIR, MWIR and TIR [see detailed characteristics below]. Calibration monitoring here | Mechanical, 3-axis stabilised satellite, E-W continuous, S-N stepping | From 0.5 to 4 km (see table) and 250 m for full colour channel. | [5 empty] | 4.05 µm | 3.95-4.15 µm |  |  |  |  | ≤ 0.5 K @ 300 K | [8 empty] | 11 | [5 empty] | 1 km | [33 empty] | Fire
OSCAR-Only | Feng-Yun - 4C | FY-4C | Advanced Geostationary Radiation Imager for FY-4C | AGRI (FY-4C) | https://space.oscar.wmo.int/satellites/view/fy_4c | CMA , NRSCC | Commissioning | 26 Dec 2025 | ≥2033 | 35786 | FY-4C AGRI has 19 channels, balanced VIS, NIR, SWIR, MWIR and TIR [see detailed characteristics below]. Calibration monitoring here | Mechanical, 3-axis stabilised satellite, E-W continuous, S-N stepping | From 0.5 to 4 km (see table) and 250 m for full colour channel. | [5 empty] | 6.25 µm | 5.80-6.70 µm |  |  |  |  | 0.1-0.2 K @ 300 K or 0.4-0.9 K @ 240 K | [8 empty] | 12 | [5 empty] | 2 km | [33 empty] | High level water vapor
OSCAR-Only | Feng-Yun - 4C | FY-4C | Advanced Geostationary Radiation Imager for FY-4C | AGRI (FY-4C) | https://space.oscar.wmo.int/satellites/view/fy_4c | CMA , NRSCC | Commissioning | 26 Dec 2025 | ≥2033 | 35786 | FY-4C AGRI has 19 channels, balanced VIS, NIR, SWIR, MWIR and TIR [see detailed characteristics below]. Calibration monitoring here | Mechanical, 3-axis stabilised satellite, E-W continuous, S-N stepping | From 0.5 to 4 km (see table) and 250 m for full colour channel. | [5 empty] | 6.95 µm | 6.75-7.15 µm |  |  |  |  | 0.1-0.25K @ 300K or 0.4-1.2 K @ 240 K | [8 empty] | 13 | [5 empty] | 2 km | [33 empty] | Mid-level water vapor
OSCAR-Only | Feng-Yun - 4C | FY-4C | Advanced Geostationary Radiation Imager for FY-4C | AGRI (FY-4C) | https://space.oscar.wmo.int/satellites/view/fy_4c | CMA , NRSCC | Commissioning | 26 Dec 2025 | ≥2033 | 35786 | FY-4C AGRI has 19 channels, balanced VIS, NIR, SWIR, MWIR and TIR [see detailed characteristics below]. Calibration monitoring here | Mechanical, 3-axis stabilised satellite, E-W continuous, S-N stepping | From 0.5 to 4 km (see table) and 250 m for full colour channel. | [5 empty] | 7.42 µm | 7.24-7.60 µm |  |  |  |  | 0.1-0.25K @ 300K or 0.4-1.2 K @ 240 K | [8 empty] | 14 | [5 empty] | 2 km | [33 empty] | Low-level water vapor
OSCAR-Only | Feng-Yun - 4C | FY-4C | Advanced Geostationary Radiation Imager for FY-4C | AGRI (FY-4C) | https://space.oscar.wmo.int/satellites/view/fy_4c | CMA , NRSCC | Commissioning | 26 Dec 2025 | ≥2033 | 35786 | FY-4C AGRI has 19 channels, balanced VIS, NIR, SWIR, MWIR and TIR [see detailed characteristics below]. Calibration monitoring here | Mechanical, 3-axis stabilised satellite, E-W continuous, S-N stepping | From 0.5 to 4 km (see table) and 250 m for full colour channel. | [5 empty] | 8.55 µm | 8.30-8.80 µm |  |  |  |  | 0.1-0.25 K @ 300 K or 0.4-1.25 K @ 240 K | [8 empty] | 15 | [5 empty] | 2 km | [33 empty] | Cloud
OSCAR-Only | Feng-Yun - 4C | FY-4C | Advanced Geostationary Radiation Imager for FY-4C | AGRI (FY-4C) | https://space.oscar.wmo.int/satellites/view/fy_4c | CMA , NRSCC | Commissioning | 26 Dec 2025 | ≥2033 | 35786 | FY-4C AGRI has 19 channels, balanced VIS, NIR, SWIR, MWIR and TIR [see detailed characteristics below]. Calibration monitoring here | Mechanical, 3-axis stabilised satellite, E-W continuous, S-N stepping | From 0.5 to 4 km (see table) and 250 m for full colour channel. | [5 empty] | 9.61 µm | 9.42-9.80 µm |  |  |  |  | 0.1-0.2 K @ 300 K | [8 empty] | 16 | [5 empty] | 2 km | [33 empty] | High level troposphere
OSCAR-Only | Feng-Yun - 4C | FY-4C | Advanced Geostationary Radiation Imager for FY-4C | AGRI (FY-4C) | https://space.oscar.wmo.int/satellites/view/fy_4c | CMA , NRSCC | Commissioning | 26 Dec 2025 | ≥2033 | 35786 | FY-4C AGRI has 19 channels, balanced VIS, NIR, SWIR, MWIR and TIR [see detailed characteristics below]. Calibration monitoring here | Mechanical, 3-axis stabilised satellite, E-W continuous, S-N stepping | From 0.5 to 4 km (see table) and 250 m for full colour channel. | [5 empty] | 10.80 µm | 10.30-11.30 µm |  |  |  |  | 0.1-0.2 K @ 300 K | [8 empty] | 17 | [5 empty] | 2 km | [33 empty] | Surface temp
OSCAR-Only | Feng-Yun - 4C | FY-4C | Advanced Geostationary Radiation Imager for FY-4C | AGRI (FY-4C) | https://space.oscar.wmo.int/satellites/view/fy_4c | CMA , NRSCC | Commissioning | 26 Dec 2025 | ≥2033 | 35786 | FY-4C AGRI has 19 channels, balanced VIS, NIR, SWIR, MWIR and TIR [see detailed characteristics below]. Calibration monitoring here | Mechanical, 3-axis stabilised satellite, E-W continuous, S-N stepping | From 0.5 to 4 km (see table) and 250 m for full colour channel. | [5 empty] | 12.00 µm | 11.50-12.50 µm |  |  |  |  | 0.1-0.2 K @ 300 K | [8 empty] | 18 | [5 empty] | 2 km | [33 empty] | Surface temp
OSCAR-Only | Feng-Yun - 4C | FY-4C | Advanced Geostationary Radiation Imager for FY-4C | AGRI (FY-4C) | https://space.oscar.wmo.int/satellites/view/fy_4c | CMA , NRSCC | Commissioning | 26 Dec 2025 | ≥2033 | 35786 | FY-4C AGRI has 19 channels, balanced VIS, NIR, SWIR, MWIR and TIR [see detailed characteristics below]. Calibration monitoring here | Mechanical, 3-axis stabilised satellite, E-W continuous, S-N stepping | From 0.5 to 4 km (see table) and 250 m for full colour channel. | [5 empty] | 13.30 µm | 13.0-13.6 µm |  |  |  |  | 0.3-0.5 K @ 300 K | [8 empty] | 19 | [5 empty] | 2 km | [33 empty] | Cloud, water vapor
OSCAR-Only | Feng-Yun - 4C | FY-4C | Geostationary Interferometric Infrared Sounder-3 | GIIRS-3 | https://space.oscar.wmo.int/satellites/view/fy_4c | CMA , NRSCC | Commissioning | 26 Dec 2025 | ≥2033 | 35786 | MWIR/TIR interferometer with large detector arrays for simultaneous sounding of pixels. Spectral resolution 0.625 cm-1. Supporting VIS channels for cloud detection [see detailed characteristics below]. Slight improvements over prototype GIIRS and GIIRS-2 improved from FY-4B to FY-4C (e.g. spectral range increased down to 650 cm-1, and improvements in SNR). Calibration monitoring here | Mechanical, bi-axial, 3-axis stabilised satellite, step-and-dwell of a detector matrix. Two operating modes: China area (5000 km x 5000 km) and mesoscale area (1000 km x 1000 km) | - 8 km at s.s.p. - Vis channel resolution 500m. | [8 empty] | 15.4-8.85 µm | 650-1130 cm-1 | 0.625 cm-1 | [48 empty] | 0.5 mW m-2 sr-1 cm
OSCAR-Only | Feng-Yun - 4C | FY-4C | Geostationary Interferometric Infrared Sounder-3 | GIIRS-3 | https://space.oscar.wmo.int/satellites/view/fy_4c | CMA , NRSCC | Commissioning | 26 Dec 2025 | ≥2033 | 35786 | MWIR/TIR interferometer with large detector arrays for simultaneous sounding of pixels. Spectral resolution 0.625 cm-1. Supporting VIS channels for cloud detection [see detailed characteristics below]. Slight improvements over prototype GIIRS and GIIRS-2 improved from FY-4B to FY-4C (e.g. spectral range increased down to 650 cm-1, and improvements in SNR). Calibration monitoring here | Mechanical, bi-axial, 3-axis stabilised satellite, step-and-dwell of a detector matrix. Two operating modes: China area (5000 km x 5000 km) and mesoscale area (1000 km x 1000 km) | - 8 km at s.s.p. - Vis channel resolution 500m. | [8 empty] | 6.06-4.44 µm | 1650-2250 cm-1 | 0.625 cm-1 | [48 empty] | 0.1 mW m-2 sr-1 cm
OSCAR-Only | Feng-Yun - 4C | FY-4C | Geostationary Interferometric Infrared Sounder-3 | GIIRS-3 | https://space.oscar.wmo.int/satellites/view/fy_4c | CMA , NRSCC | Commissioning | 26 Dec 2025 | ≥2033 | 35786 | MWIR/TIR interferometer with large detector arrays for simultaneous sounding of pixels. Spectral resolution 0.625 cm-1. Supporting VIS channels for cloud detection [see detailed characteristics below]. Slight improvements over prototype GIIRS and GIIRS-2 improved from FY-4B to FY-4C (e.g. spectral range increased down to 650 cm-1, and improvements in SNR). Calibration monitoring here | Mechanical, bi-axial, 3-axis stabilised satellite, step-and-dwell of a detector matrix. Two operating modes: China area (5000 km x 5000 km) and mesoscale area (1000 km x 1000 km) | - 8 km at s.s.p. - Vis channel resolution 500m. | [8 empty] | 0.55-0.90 µm | [50 empty] | 200 @ 100 % albedo
OSCAR-Only | Global Atmospheric Composition Mission | GACM | Ozone lidar | O3 lidar | https://space.oscar.wmo.int/satellites/view/gacm | NASA | Mission concept | TBD | TBD |  | Differential Absorption Lidar (DIAL) operating on one of the ozone lines in UV and a nearby window. Details TBD | Nadir only. Details TBD
OSCAR-Only | Galileo | Galileo | Environmental Monitor Unit | EMU | https://space.oscar.wmo.int/satellites/view/galileo | ESA , EC | Operational | 21 Oct 2011 | ≥2031 | 23222 | 8-channel particle counter to measure the fluxes of protons in the range 15-100 MeV and electrons in the range 0.2-5 MeV. Time resolution: 10 s | N/A (in-situ measurement in the platform environment)
OSCAR-Only | Global Change Observation Mission for Climate | GCOM-C | Second-generation Global Imager | SGLI | https://space.oscar.wmo.int/satellites/view/gcom_c | JAXA | Operational | 23 Dec 2017 | ≥2026 | 798 | 19-channel radiometer, 17 narrow-bandwidth in VIS/NIR/SWIR and two broadband in the Thermal IR. Two channels with three polarisations [see detailed characteristics below] | VNIR: pushbroom; SWIR/TIR: whiskbroom Swath 1150 km (VNIR and polarimetric channels) or 1400 km (SWIR and TIR channels). Cross-track: 3 CCD of 2000 pixels each of 250 m s.s.p. (non polarimetric channels) and 1 CCD of 1000 pixels of 1 km s.s.p. (polarimetric channels). Along-track tilting capability of ± 45° to avoid sunglint | 250 m to 1.0 km (see below) | [5 empty] | 412 nm | [5 empty] | 400 @ 75 W m-2 sr-1 µm-1 | [12 empty] | 10 nm |  | 250 m
OSCAR-Only | Global Change Observation Mission for Climate | GCOM-C | Second-generation Global Imager | SGLI | https://space.oscar.wmo.int/satellites/view/gcom_c | JAXA | Operational | 23 Dec 2017 | ≥2026 | 798 | 19-channel radiometer, 17 narrow-bandwidth in VIS/NIR/SWIR and two broadband in the Thermal IR. Two channels with three polarisations [see detailed characteristics below] | VNIR: pushbroom; SWIR/TIR: whiskbroom Swath 1150 km (VNIR and polarimetric channels) or 1400 km (SWIR and TIR channels). Cross-track: 3 CCD of 2000 pixels each of 250 m s.s.p. (non polarimetric channels) and 1 CCD of 1000 pixels of 1 km s.s.p. (polarimetric channels). Along-track tilting capability of ± 45° to avoid sunglint | 250 m to 1.0 km (see below) | [5 empty] | 443 nm | [5 empty] | 300 @ 64 W m-2 sr-1 µm-1 | [12 empty] | 10 nm |  | 250 m
OSCAR-Only | Global Change Observation Mission for Climate | GCOM-C | Second-generation Global Imager | SGLI | https://space.oscar.wmo.int/satellites/view/gcom_c | JAXA | Operational | 23 Dec 2017 | ≥2026 | 798 | 19-channel radiometer, 17 narrow-bandwidth in VIS/NIR/SWIR and two broadband in the Thermal IR. Two channels with three polarisations [see detailed characteristics below] | VNIR: pushbroom; SWIR/TIR: whiskbroom Swath 1150 km (VNIR and polarimetric channels) or 1400 km (SWIR and TIR channels). Cross-track: 3 CCD of 2000 pixels each of 250 m s.s.p. (non polarimetric channels) and 1 CCD of 1000 pixels of 1 km s.s.p. (polarimetric channels). Along-track tilting capability of ± 45° to avoid sunglint | 250 m to 1.0 km (see below) | [5 empty] | 490 nm | [5 empty] | 400 @ 53 W m-2 sr-1 µm-1 | [12 empty] | 10 nm |  | 250 m
OSCAR-Only | Global Change Observation Mission for Climate | GCOM-C | Second-generation Global Imager | SGLI | https://space.oscar.wmo.int/satellites/view/gcom_c | JAXA | Operational | 23 Dec 2017 | ≥2026 | 798 | 19-channel radiometer, 17 narrow-bandwidth in VIS/NIR/SWIR and two broadband in the Thermal IR. Two channels with three polarisations [see detailed characteristics below] | VNIR: pushbroom; SWIR/TIR: whiskbroom Swath 1150 km (VNIR and polarimetric channels) or 1400 km (SWIR and TIR channels). Cross-track: 3 CCD of 2000 pixels each of 250 m s.s.p. (non polarimetric channels) and 1 CCD of 1000 pixels of 1 km s.s.p. (polarimetric channels). Along-track tilting capability of ± 45° to avoid sunglint | 250 m to 1.0 km (see below) | [5 empty] | 530 nm | [5 empty] | 250 @ 41 W m-2 sr-1 µm-1 | [12 empty] | 20 nm |  | 250 m
OSCAR-Only | Global Change Observation Mission for Climate | GCOM-C | Second-generation Global Imager | SGLI | https://space.oscar.wmo.int/satellites/view/gcom_c | JAXA | Operational | 23 Dec 2017 | ≥2026 | 798 | 19-channel radiometer, 17 narrow-bandwidth in VIS/NIR/SWIR and two broadband in the Thermal IR. Two channels with three polarisations [see detailed characteristics below] | VNIR: pushbroom; SWIR/TIR: whiskbroom Swath 1150 km (VNIR and polarimetric channels) or 1400 km (SWIR and TIR channels). Cross-track: 3 CCD of 2000 pixels each of 250 m s.s.p. (non polarimetric channels) and 1 CCD of 1000 pixels of 1 km s.s.p. (polarimetric channels). Along-track tilting capability of ± 45° to avoid sunglint | 250 m to 1.0 km (see below) | [5 empty] | 565 nm | [5 empty] | 400 @ 33 W m-2 sr-1 µm-1 | [12 empty] | 20 nm |  | 250 m
OSCAR-Only | Global Change Observation Mission for Climate | GCOM-C | Second-generation Global Imager | SGLI | https://space.oscar.wmo.int/satellites/view/gcom_c | JAXA | Operational | 23 Dec 2017 | ≥2026 | 798 | 19-channel radiometer, 17 narrow-bandwidth in VIS/NIR/SWIR and two broadband in the Thermal IR. Two channels with three polarisations [see detailed characteristics below] | VNIR: pushbroom; SWIR/TIR: whiskbroom Swath 1150 km (VNIR and polarimetric channels) or 1400 km (SWIR and TIR channels). Cross-track: 3 CCD of 2000 pixels each of 250 m s.s.p. (non polarimetric channels) and 1 CCD of 1000 pixels of 1 km s.s.p. (polarimetric channels). Along-track tilting capability of ± 45° to avoid sunglint | 250 m to 1.0 km (see below) | [5 empty] | 673.5 nm | [5 empty] | 400 @ 23 W m-2 sr-1 µm-1 | [12 empty] | 20 nm |  | 250 m
OSCAR-Only | Global Change Observation Mission for Climate | GCOM-C | Second-generation Global Imager | SGLI | https://space.oscar.wmo.int/satellites/view/gcom_c | JAXA | Operational | 23 Dec 2017 | ≥2026 | 798 | 19-channel radiometer, 17 narrow-bandwidth in VIS/NIR/SWIR and two broadband in the Thermal IR. Two channels with three polarisations [see detailed characteristics below] | VNIR: pushbroom; SWIR/TIR: whiskbroom Swath 1150 km (VNIR and polarimetric channels) or 1400 km (SWIR and TIR channels). Cross-track: 3 CCD of 2000 pixels each of 250 m s.s.p. (non polarimetric channels) and 1 CCD of 1000 pixels of 1 km s.s.p. (polarimetric channels). Along-track tilting capability of ± 45° to avoid sunglint | 250 m to 1.0 km (see below) | [5 empty] | 673.5 nm | [5 empty] | 250 @ 25 W m-2 sr-1 µm-1 | [12 empty] | 20 nm |  | 250 m
OSCAR-Only | Global Change Observation Mission for Climate | GCOM-C | Second-generation Global Imager | SGLI | https://space.oscar.wmo.int/satellites/view/gcom_c | JAXA | Operational | 23 Dec 2017 | ≥2026 | 798 | 19-channel radiometer, 17 narrow-bandwidth in VIS/NIR/SWIR and two broadband in the Thermal IR. Two channels with three polarisations [see detailed characteristics below] | VNIR: pushbroom; SWIR/TIR: whiskbroom Swath 1150 km (VNIR and polarimetric channels) or 1400 km (SWIR and TIR channels). Cross-track: 3 CCD of 2000 pixels each of 250 m s.s.p. (non polarimetric channels) and 1 CCD of 1000 pixels of 1 km s.s.p. (polarimetric channels). Along-track tilting capability of ± 45° to avoid sunglint | 250 m to 1.0 km (see below) | [5 empty] | 763 nm | [5 empty] | 1200 @ 40 W m-2 sr-1 µm-1 (@ 1 km) | [12 empty] | 12 nm |  | 250 m
OSCAR-Only | Global Change Observation Mission for Climate | GCOM-C | Second-generation Global Imager | SGLI | https://space.oscar.wmo.int/satellites/view/gcom_c | JAXA | Operational | 23 Dec 2017 | ≥2026 | 798 | 19-channel radiometer, 17 narrow-bandwidth in VIS/NIR/SWIR and two broadband in the Thermal IR. Two channels with three polarisations [see detailed characteristics below] | VNIR: pushbroom; SWIR/TIR: whiskbroom Swath 1150 km (VNIR and polarimetric channels) or 1400 km (SWIR and TIR channels). Cross-track: 3 CCD of 2000 pixels each of 250 m s.s.p. (non polarimetric channels) and 1 CCD of 1000 pixels of 1 km s.s.p. (polarimetric channels). Along-track tilting capability of ± 45° to avoid sunglint | 250 m to 1.0 km (see below) | [5 empty] | 868.5 nm | [5 empty] | 400 @ 8 W m-2 sr-1 µm-1 | [12 empty] | 20 nm |  | 250 m
OSCAR-Only | Global Change Observation Mission for Climate | GCOM-C | Second-generation Global Imager | SGLI | https://space.oscar.wmo.int/satellites/view/gcom_c | JAXA | Operational | 23 Dec 2017 | ≥2026 | 798 | 19-channel radiometer, 17 narrow-bandwidth in VIS/NIR/SWIR and two broadband in the Thermal IR. Two channels with three polarisations [see detailed characteristics below] | VNIR: pushbroom; SWIR/TIR: whiskbroom Swath 1150 km (VNIR and polarimetric channels) or 1400 km (SWIR and TIR channels). Cross-track: 3 CCD of 2000 pixels each of 250 m s.s.p. (non polarimetric channels) and 1 CCD of 1000 pixels of 1 km s.s.p. (polarimetric channels). Along-track tilting capability of ± 45° to avoid sunglint | 250 m to 1.0 km (see below) | [5 empty] | 868.5 nm | [5 empty] | 200 @ 30 W m-2 sr-1 µm-1 | [12 empty] | 20 nm |  | 250 m
OSCAR-Only | Global Change Observation Mission for Climate | GCOM-C | Second-generation Global Imager | SGLI | https://space.oscar.wmo.int/satellites/view/gcom_c | JAXA | Operational | 23 Dec 2017 | ≥2026 | 798 | 19-channel radiometer, 17 narrow-bandwidth in VIS/NIR/SWIR and two broadband in the Thermal IR. Two channels with three polarisations [see detailed characteristics below] | VNIR: pushbroom; SWIR/TIR: whiskbroom Swath 1150 km (VNIR and polarimetric channels) or 1400 km (SWIR and TIR channels). Cross-track: 3 CCD of 2000 pixels each of 250 m s.s.p. (non polarimetric channels) and 1 CCD of 1000 pixels of 1 km s.s.p. (polarimetric channels). Along-track tilting capability of ± 45° to avoid sunglint | 250 m to 1.0 km (see below) | [5 empty] | 673.5 nm 3 pol | [5 empty] | 250 @ 25 W m-2 sr-1 µm-1 | [12 empty] | 20 nm |  | 1000 m
OSCAR-Only | Global Change Observation Mission for Climate | GCOM-C | Second-generation Global Imager | SGLI | https://space.oscar.wmo.int/satellites/view/gcom_c | JAXA | Operational | 23 Dec 2017 | ≥2026 | 798 | 19-channel radiometer, 17 narrow-bandwidth in VIS/NIR/SWIR and two broadband in the Thermal IR. Two channels with three polarisations [see detailed characteristics below] | VNIR: pushbroom; SWIR/TIR: whiskbroom Swath 1150 km (VNIR and polarimetric channels) or 1400 km (SWIR and TIR channels). Cross-track: 3 CCD of 2000 pixels each of 250 m s.s.p. (non polarimetric channels) and 1 CCD of 1000 pixels of 1 km s.s.p. (polarimetric channels). Along-track tilting capability of ± 45° to avoid sunglint | 250 m to 1.0 km (see below) | [5 empty] | 868.5 nm 3 pol | [5 empty] | 250 @ 30 W m-2 sr-1 µm-1 | [12 empty] | 20 nm |  | 1000 m
OSCAR-Only | Global Change Observation Mission for Climate | GCOM-C | Second-generation Global Imager | SGLI | https://space.oscar.wmo.int/satellites/view/gcom_c | JAXA | Operational | 23 Dec 2017 | ≥2026 | 798 | 19-channel radiometer, 17 narrow-bandwidth in VIS/NIR/SWIR and two broadband in the Thermal IR. Two channels with three polarisations [see detailed characteristics below] | VNIR: pushbroom; SWIR/TIR: whiskbroom Swath 1150 km (VNIR and polarimetric channels) or 1400 km (SWIR and TIR channels). Cross-track: 3 CCD of 2000 pixels each of 250 m s.s.p. (non polarimetric channels) and 1 CCD of 1000 pixels of 1 km s.s.p. (polarimetric channels). Along-track tilting capability of ± 45° to avoid sunglint | 250 m to 1.0 km (see below) | [5 empty] | 1050 nm | [5 empty] | 500 @ 57 W m-2 sr-1 µm-1 | [12 empty] | 20 nm |  | 1000 m
OSCAR-Only | Global Change Observation Mission for Climate | GCOM-C | Second-generation Global Imager | SGLI | https://space.oscar.wmo.int/satellites/view/gcom_c | JAXA | Operational | 23 Dec 2017 | ≥2026 | 798 | 19-channel radiometer, 17 narrow-bandwidth in VIS/NIR/SWIR and two broadband in the Thermal IR. Two channels with three polarisations [see detailed characteristics below] | VNIR: pushbroom; SWIR/TIR: whiskbroom Swath 1150 km (VNIR and polarimetric channels) or 1400 km (SWIR and TIR channels). Cross-track: 3 CCD of 2000 pixels each of 250 m s.s.p. (non polarimetric channels) and 1 CCD of 1000 pixels of 1 km s.s.p. (polarimetric channels). Along-track tilting capability of ± 45° to avoid sunglint | 250 m to 1.0 km (see below) | [5 empty] | 1380 nm | [5 empty] | 150 @ 8 W m-2 sr-1 µm-1 | [12 empty] | 20 nm |  | 1000 m
OSCAR-Only | Global Change Observation Mission for Climate | GCOM-C | Second-generation Global Imager | SGLI | https://space.oscar.wmo.int/satellites/view/gcom_c | JAXA | Operational | 23 Dec 2017 | ≥2026 | 798 | 19-channel radiometer, 17 narrow-bandwidth in VIS/NIR/SWIR and two broadband in the Thermal IR. Two channels with three polarisations [see detailed characteristics below] | VNIR: pushbroom; SWIR/TIR: whiskbroom Swath 1150 km (VNIR and polarimetric channels) or 1400 km (SWIR and TIR channels). Cross-track: 3 CCD of 2000 pixels each of 250 m s.s.p. (non polarimetric channels) and 1 CCD of 1000 pixels of 1 km s.s.p. (polarimetric channels). Along-track tilting capability of ± 45° to avoid sunglint | 250 m to 1.0 km (see below) | [5 empty] | 1630 nm | [5 empty] | 57 @ 3 W m-2 sr-1 µm-1 | [12 empty] | 200 nm |  | 250 m
OSCAR-Only | Global Change Observation Mission for Climate | GCOM-C | Second-generation Global Imager | SGLI | https://space.oscar.wmo.int/satellites/view/gcom_c | JAXA | Operational | 23 Dec 2017 | ≥2026 | 798 | 19-channel radiometer, 17 narrow-bandwidth in VIS/NIR/SWIR and two broadband in the Thermal IR. Two channels with three polarisations [see detailed characteristics below] | VNIR: pushbroom; SWIR/TIR: whiskbroom Swath 1150 km (VNIR and polarimetric channels) or 1400 km (SWIR and TIR channels). Cross-track: 3 CCD of 2000 pixels each of 250 m s.s.p. (non polarimetric channels) and 1 CCD of 1000 pixels of 1 km s.s.p. (polarimetric channels). Along-track tilting capability of ± 45° to avoid sunglint | 250 m to 1.0 km (see below) | [5 empty] | 2210 nm | [5 empty] | 211 @ 1.9 W m-2 sr-1 µm-1 | [12 empty] | 50 nm |  | 1000 m
OSCAR-Only | Global Change Observation Mission for Climate | GCOM-C | Second-generation Global Imager | SGLI | https://space.oscar.wmo.int/satellites/view/gcom_c | JAXA | Operational | 23 Dec 2017 | ≥2026 | 798 | 19-channel radiometer, 17 narrow-bandwidth in VIS/NIR/SWIR and two broadband in the Thermal IR. Two channels with three polarisations [see detailed characteristics below] | VNIR: pushbroom; SWIR/TIR: whiskbroom Swath 1150 km (VNIR and polarimetric channels) or 1400 km (SWIR and TIR channels). Cross-track: 3 CCD of 2000 pixels each of 250 m s.s.p. (non polarimetric channels) and 1 CCD of 1000 pixels of 1 km s.s.p. (polarimetric channels). Along-track tilting capability of ± 45° to avoid sunglint | 250 m to 1.0 km (see below) | [5 empty] | 10.8 µm | [5 empty] | 0.2 K @ 300 K | [12 empty] | 0.7 µm |  | 500 m
OSCAR-Only | Global Change Observation Mission for Climate | GCOM-C | Second-generation Global Imager | SGLI | https://space.oscar.wmo.int/satellites/view/gcom_c | JAXA | Operational | 23 Dec 2017 | ≥2026 | 798 | 19-channel radiometer, 17 narrow-bandwidth in VIS/NIR/SWIR and two broadband in the Thermal IR. Two channels with three polarisations [see detailed characteristics below] | VNIR: pushbroom; SWIR/TIR: whiskbroom Swath 1150 km (VNIR and polarimetric channels) or 1400 km (SWIR and TIR channels). Cross-track: 3 CCD of 2000 pixels each of 250 m s.s.p. (non polarimetric channels) and 1 CCD of 1000 pixels of 1 km s.s.p. (polarimetric channels). Along-track tilting capability of ± 45° to avoid sunglint | 250 m to 1.0 km (see below) | [5 empty] | 12.0 µm | [5 empty] | 0.2 K @ 300 K | [12 empty] | 0.7 µm |  | 500 m
OSCAR-Only | Global Change Observation Mission for Water | GCOM-W | Advanced Microwave Scanning Radiometer - 2 | AMSR2 | https://space.oscar.wmo.int/satellites/view/gcom_w | JAXA | Operational | 17 May 2012 | ≥2026 | 700 | Large antenna, 7 frequencies / 16 channels in the range 6.9 to 89 GHz, window channels only [see detailed characteristics below] | Conical: 55° zenith angle; swath: 1450 km - Scan rate: 40 scan/min = 10 km/scan. Channel 89 GHz, that subtends smaller IFOV, is sampled by two parallel scans for image continuity reasons. | Changing with frequency, consistent with an antenna diameter of 2 m | [13 empty] | 6.925 | 350 | 0.3 K | 35x62 km | 10x10 km | 2 | H
OSCAR-Only | Global Change Observation Mission for Water | GCOM-W | Advanced Microwave Scanning Radiometer - 2 | AMSR2 | https://space.oscar.wmo.int/satellites/view/gcom_w | JAXA | Operational | 17 May 2012 | ≥2026 | 700 | Large antenna, 7 frequencies / 16 channels in the range 6.9 to 89 GHz, window channels only [see detailed characteristics below] | Conical: 55° zenith angle; swath: 1450 km - Scan rate: 40 scan/min = 10 km/scan. Channel 89 GHz, that subtends smaller IFOV, is sampled by two parallel scans for image continuity reasons. | Changing with frequency, consistent with an antenna diameter of 2 m | [13 empty] | 7.3 | 350 | 0.3 K | 35x62 km | 10x10 km | 3 | V
OSCAR-Only | Global Change Observation Mission for Water | GCOM-W | Advanced Microwave Scanning Radiometer - 2 | AMSR2 | https://space.oscar.wmo.int/satellites/view/gcom_w | JAXA | Operational | 17 May 2012 | ≥2026 | 700 | Large antenna, 7 frequencies / 16 channels in the range 6.9 to 89 GHz, window channels only [see detailed characteristics below] | Conical: 55° zenith angle; swath: 1450 km - Scan rate: 40 scan/min = 10 km/scan. Channel 89 GHz, that subtends smaller IFOV, is sampled by two parallel scans for image continuity reasons. | Changing with frequency, consistent with an antenna diameter of 2 m | [13 empty] | 7.3 | 350 | 0.3 K | 35x62 km | 10x10 km | 4 | H
OSCAR-Only | Global Change Observation Mission for Water | GCOM-W | Advanced Microwave Scanning Radiometer - 2 | AMSR2 | https://space.oscar.wmo.int/satellites/view/gcom_w | JAXA | Operational | 17 May 2012 | ≥2026 | 700 | Large antenna, 7 frequencies / 16 channels in the range 6.9 to 89 GHz, window channels only [see detailed characteristics below] | Conical: 55° zenith angle; swath: 1450 km - Scan rate: 40 scan/min = 10 km/scan. Channel 89 GHz, that subtends smaller IFOV, is sampled by two parallel scans for image continuity reasons. | Changing with frequency, consistent with an antenna diameter of 2 m | [13 empty] | 10.65 | 100 | 0.6 K | 24x42 km | 10x10 km | 5 | V
OSCAR-Only | Global Change Observation Mission for Water | GCOM-W | Advanced Microwave Scanning Radiometer - 2 | AMSR2 | https://space.oscar.wmo.int/satellites/view/gcom_w | JAXA | Operational | 17 May 2012 | ≥2026 | 700 | Large antenna, 7 frequencies / 16 channels in the range 6.9 to 89 GHz, window channels only [see detailed characteristics below] | Conical: 55° zenith angle; swath: 1450 km - Scan rate: 40 scan/min = 10 km/scan. Channel 89 GHz, that subtends smaller IFOV, is sampled by two parallel scans for image continuity reasons. | Changing with frequency, consistent with an antenna diameter of 2 m | [13 empty] | 10.65 | 100 | 0.6 K | 24x42 km | 10x10 km | 6 | H
OSCAR-Only | Global Change Observation Mission for Water | GCOM-W | Advanced Microwave Scanning Radiometer - 2 | AMSR2 | https://space.oscar.wmo.int/satellites/view/gcom_w | JAXA | Operational | 17 May 2012 | ≥2026 | 700 | Large antenna, 7 frequencies / 16 channels in the range 6.9 to 89 GHz, window channels only [see detailed characteristics below] | Conical: 55° zenith angle; swath: 1450 km - Scan rate: 40 scan/min = 10 km/scan. Channel 89 GHz, that subtends smaller IFOV, is sampled by two parallel scans for image continuity reasons. | Changing with frequency, consistent with an antenna diameter of 2 m | [13 empty] | 18.7 | 200 | 0.6 K | 14x22 km | 10x10 km | 7 | V
OSCAR-Only | Global Change Observation Mission for Water | GCOM-W | Advanced Microwave Scanning Radiometer - 2 | AMSR2 | https://space.oscar.wmo.int/satellites/view/gcom_w | JAXA | Operational | 17 May 2012 | ≥2026 | 700 | Large antenna, 7 frequencies / 16 channels in the range 6.9 to 89 GHz, window channels only [see detailed characteristics below] | Conical: 55° zenith angle; swath: 1450 km - Scan rate: 40 scan/min = 10 km/scan. Channel 89 GHz, that subtends smaller IFOV, is sampled by two parallel scans for image continuity reasons. | Changing with frequency, consistent with an antenna diameter of 2 m | [13 empty] | 18.7 | 200 | 0.6 K | 14x22 km | 10x10 km | 8 | H
OSCAR-Only | Global Change Observation Mission for Water | GCOM-W | Advanced Microwave Scanning Radiometer - 2 | AMSR2 | https://space.oscar.wmo.int/satellites/view/gcom_w | JAXA | Operational | 17 May 2012 | ≥2026 | 700 | Large antenna, 7 frequencies / 16 channels in the range 6.9 to 89 GHz, window channels only [see detailed characteristics below] | Conical: 55° zenith angle; swath: 1450 km - Scan rate: 40 scan/min = 10 km/scan. Channel 89 GHz, that subtends smaller IFOV, is sampled by two parallel scans for image continuity reasons. | Changing with frequency, consistent with an antenna diameter of 2 m | [13 empty] | 23.8 | 400 | 0.6 K | 11x19 km | 10x10 km | 9 | V
OSCAR-Only | Global Change Observation Mission for Water | GCOM-W | Advanced Microwave Scanning Radiometer - 2 | AMSR2 | https://space.oscar.wmo.int/satellites/view/gcom_w | JAXA | Operational | 17 May 2012 | ≥2026 | 700 | Large antenna, 7 frequencies / 16 channels in the range 6.9 to 89 GHz, window channels only [see detailed characteristics below] | Conical: 55° zenith angle; swath: 1450 km - Scan rate: 40 scan/min = 10 km/scan. Channel 89 GHz, that subtends smaller IFOV, is sampled by two parallel scans for image continuity reasons. | Changing with frequency, consistent with an antenna diameter of 2 m | [13 empty] | 23.8 | 400 | 0.6 K | 11x19 km | 10x10 km | 10 | H
OSCAR-Only | Global Change Observation Mission for Water | GCOM-W | Advanced Microwave Scanning Radiometer - 2 | AMSR2 | https://space.oscar.wmo.int/satellites/view/gcom_w | JAXA | Operational | 17 May 2012 | ≥2026 | 700 | Large antenna, 7 frequencies / 16 channels in the range 6.9 to 89 GHz, window channels only [see detailed characteristics below] | Conical: 55° zenith angle; swath: 1450 km - Scan rate: 40 scan/min = 10 km/scan. Channel 89 GHz, that subtends smaller IFOV, is sampled by two parallel scans for image continuity reasons. | Changing with frequency, consistent with an antenna diameter of 2 m | [13 empty] | 36.5 | 1000 | 0.6 K | 7x12 km | 10x10 km | 11 | V
OSCAR-Only | Global Change Observation Mission for Water | GCOM-W | Advanced Microwave Scanning Radiometer - 2 | AMSR2 | https://space.oscar.wmo.int/satellites/view/gcom_w | JAXA | Operational | 17 May 2012 | ≥2026 | 700 | Large antenna, 7 frequencies / 16 channels in the range 6.9 to 89 GHz, window channels only [see detailed characteristics below] | Conical: 55° zenith angle; swath: 1450 km - Scan rate: 40 scan/min = 10 km/scan. Channel 89 GHz, that subtends smaller IFOV, is sampled by two parallel scans for image continuity reasons. | Changing with frequency, consistent with an antenna diameter of 2 m | [13 empty] | 36.5 | 1000 | 0.6 K | 7x12 km | 10x10 km | 12 | H
OSCAR-Only | Global Change Observation Mission for Water | GCOM-W | Advanced Microwave Scanning Radiometer - 2 | AMSR2 | https://space.oscar.wmo.int/satellites/view/gcom_w | JAXA | Operational | 17 May 2012 | ≥2026 | 700 | Large antenna, 7 frequencies / 16 channels in the range 6.9 to 89 GHz, window channels only [see detailed characteristics below] | Conical: 55° zenith angle; swath: 1450 km - Scan rate: 40 scan/min = 10 km/scan. Channel 89 GHz, that subtends smaller IFOV, is sampled by two parallel scans for image continuity reasons. | Changing with frequency, consistent with an antenna diameter of 2 m | [13 empty] | 89.0 A | 3000 | 1.1 K | 3x5 km | 5x5 km | 13 | V
OSCAR-Only | Global Change Observation Mission for Water | GCOM-W | Advanced Microwave Scanning Radiometer - 2 | AMSR2 | https://space.oscar.wmo.int/satellites/view/gcom_w | JAXA | Operational | 17 May 2012 | ≥2026 | 700 | Large antenna, 7 frequencies / 16 channels in the range 6.9 to 89 GHz, window channels only [see detailed characteristics below] | Conical: 55° zenith angle; swath: 1450 km - Scan rate: 40 scan/min = 10 km/scan. Channel 89 GHz, that subtends smaller IFOV, is sampled by two parallel scans for image continuity reasons. | Changing with frequency, consistent with an antenna diameter of 2 m | [13 empty] | 89.0 A | 3000 | 1.1 K | 3x5 km | 5x5 km | 14 | H
OSCAR-Only | Global Change Observation Mission for Water | GCOM-W | Advanced Microwave Scanning Radiometer - 2 | AMSR2 | https://space.oscar.wmo.int/satellites/view/gcom_w | JAXA | Operational | 17 May 2012 | ≥2026 | 700 | Large antenna, 7 frequencies / 16 channels in the range 6.9 to 89 GHz, window channels only [see detailed characteristics below] | Conical: 55° zenith angle; swath: 1450 km - Scan rate: 40 scan/min = 10 km/scan. Channel 89 GHz, that subtends smaller IFOV, is sampled by two parallel scans for image continuity reasons. | Changing with frequency, consistent with an antenna diameter of 2 m | [13 empty] | 89.0 B | 3000 | 1.1 K | 3x5 km | 5x5 km | 15 | V
OSCAR-Only | Global Change Observation Mission for Water | GCOM-W | Advanced Microwave Scanning Radiometer - 2 | AMSR2 | https://space.oscar.wmo.int/satellites/view/gcom_w | JAXA | Operational | 17 May 2012 | ≥2026 | 700 | Large antenna, 7 frequencies / 16 channels in the range 6.9 to 89 GHz, window channels only [see detailed characteristics below] | Conical: 55° zenith angle; swath: 1450 km - Scan rate: 40 scan/min = 10 km/scan. Channel 89 GHz, that subtends smaller IFOV, is sampled by two parallel scans for image continuity reasons. | Changing with frequency, consistent with an antenna diameter of 2 m | [13 empty] | 89.0 B | 3000 | 1.1 K | 3x5 km | 5x5 km | 16 | H
OSCAR-Only | Global Environmental Monitoring System - Amethyst | GEMS2- Amethyst | Global Environmental Monitoring System – 2nd Generation | GEMS2 | https://space.oscar.wmo.int/satellites/view/gems2_amethyst | Weather Stream | Commissioning | 30 Mar 2026 | ≥2029 | 599 | 24 channel radiometer including 118 and 183 GHz bands (see below) Cross-track scanning | Cross-track and Along-track Nyquist spatial sampling at 16 km SSP. Swath ~1800-2200 km altitude dependent. Scan rate ~1 Hz | 16 km SSP for channels 104-125 GHz, 12 km SSP for channels 155-185 GHz | [13 empty] | 108.6003 | 7700 |  |  |  | 1 | QH | [44 empty] | 0.22K | 16 km
OSCAR-Only | Global Environmental Monitoring System - Amethyst | GEMS2- Amethyst | Global Environmental Monitoring System – 2nd Generation | GEMS2 | https://space.oscar.wmo.int/satellites/view/gems2_amethyst | Weather Stream | Commissioning | 30 Mar 2026 | ≥2029 | 599 | 24 channel radiometer including 118 and 183 GHz bands (see below) Cross-track scanning | Cross-track and Along-track Nyquist spatial sampling at 16 km SSP. Swath ~1800-2200 km altitude dependent. Scan rate ~1 Hz | 16 km SSP for channels 104-125 GHz, 12 km SSP for channels 155-185 GHz | [13 empty] | 118.7503 ± 5 | 2600 |  |  |  | 2 | QH | [44 empty] | 0.27K | 16 km
OSCAR-Only | Global Environmental Monitoring System - Amethyst | GEMS2- Amethyst | Global Environmental Monitoring System – 2nd Generation | GEMS2 | https://space.oscar.wmo.int/satellites/view/gems2_amethyst | Weather Stream | Commissioning | 30 Mar 2026 | ≥2029 | 599 | 24 channel radiometer including 118 and 183 GHz bands (see below) Cross-track scanning | Cross-track and Along-track Nyquist spatial sampling at 16 km SSP. Swath ~1800-2200 km altitude dependent. Scan rate ~1 Hz | 16 km SSP for channels 104-125 GHz, 12 km SSP for channels 155-185 GHz | [13 empty] | 118.7503 ± 3.1 | 1200 |  |  |  | 3 | QH | [44 empty] | 0.43K | 16 km
OSCAR-Only | Global Environmental Monitoring System - Amethyst | GEMS2- Amethyst | Global Environmental Monitoring System – 2nd Generation | GEMS2 | https://space.oscar.wmo.int/satellites/view/gems2_amethyst | Weather Stream | Commissioning | 30 Mar 2026 | ≥2029 | 599 | 24 channel radiometer including 118 and 183 GHz bands (see below) Cross-track scanning | Cross-track and Along-track Nyquist spatial sampling at 16 km SSP. Swath ~1800-2200 km altitude dependent. Scan rate ~1 Hz | 16 km SSP for channels 104-125 GHz, 12 km SSP for channels 155-185 GHz | [13 empty] | 118.7503 ± 2.1 | 800 |  |  |  | 4 | QH | [44 empty] | 0.57K | 16 km
OSCAR-Only | Global Environmental Monitoring System - Amethyst | GEMS2- Amethyst | Global Environmental Monitoring System – 2nd Generation | GEMS2 | https://space.oscar.wmo.int/satellites/view/gems2_amethyst | Weather Stream | Commissioning | 30 Mar 2026 | ≥2029 | 599 | 24 channel radiometer including 118 and 183 GHz bands (see below) Cross-track scanning | Cross-track and Along-track Nyquist spatial sampling at 16 km SSP. Swath ~1800-2200 km altitude dependent. Scan rate ~1 Hz | 16 km SSP for channels 104-125 GHz, 12 km SSP for channels 155-185 GHz | [13 empty] | 118.7503 ± 1.5 | 400 |  |  |  | 5 | QH | [44 empty] | 0.57K | 16 km
OSCAR-Only | Global Environmental Monitoring System - Amethyst | GEMS2- Amethyst | Global Environmental Monitoring System – 2nd Generation | GEMS2 | https://space.oscar.wmo.int/satellites/view/gems2_amethyst | Weather Stream | Commissioning | 30 Mar 2026 | ≥2029 | 599 | 24 channel radiometer including 118 and 183 GHz bands (see below) Cross-track scanning | Cross-track and Along-track Nyquist spatial sampling at 16 km SSP. Swath ~1800-2200 km altitude dependent. Scan rate ~1 Hz | 16 km SSP for channels 104-125 GHz, 12 km SSP for channels 155-185 GHz | [13 empty] | 118.7503 ± 1.1 | 400 |  |  |  | 6 | QH | [44 empty] | 0.52K | 16 km
OSCAR-Only | Global Environmental Monitoring System - Amethyst | GEMS2- Amethyst | Global Environmental Monitoring System – 2nd Generation | GEMS2 | https://space.oscar.wmo.int/satellites/view/gems2_amethyst | Weather Stream | Commissioning | 30 Mar 2026 | ≥2029 | 599 | 24 channel radiometer including 118 and 183 GHz bands (see below) Cross-track scanning | Cross-track and Along-track Nyquist spatial sampling at 16 km SSP. Swath ~1800-2200 km altitude dependent. Scan rate ~1 Hz | 16 km SSP for channels 104-125 GHz, 12 km SSP for channels 155-185 GHz | [13 empty] | 118.7503 ± 0.7 | 400 |  |  |  | 7 | QH | [44 empty] | 0.68K | 16 km
OSCAR-Only | Global Environmental Monitoring System - Amethyst | GEMS2- Amethyst | Global Environmental Monitoring System – 2nd Generation | GEMS2 | https://space.oscar.wmo.int/satellites/view/gems2_amethyst | Weather Stream | Commissioning | 30 Mar 2026 | ≥2029 | 599 | 24 channel radiometer including 118 and 183 GHz bands (see below) Cross-track scanning | Cross-track and Along-track Nyquist spatial sampling at 16 km SSP. Swath ~1800-2200 km altitude dependent. Scan rate ~1 Hz | 16 km SSP for channels 104-125 GHz, 12 km SSP for channels 155-185 GHz | [13 empty] | 118.7503 ± 0.4 | 200 |  |  |  | 8 | QH | [44 empty] | 0.91K | 16 km
OSCAR-Only | Global Environmental Monitoring System - Amethyst | GEMS2- Amethyst | Global Environmental Monitoring System – 2nd Generation | GEMS2 | https://space.oscar.wmo.int/satellites/view/gems2_amethyst | Weather Stream | Commissioning | 30 Mar 2026 | ≥2029 | 599 | 24 channel radiometer including 118 and 183 GHz bands (see below) Cross-track scanning | Cross-track and Along-track Nyquist spatial sampling at 16 km SSP. Swath ~1800-2200 km altitude dependent. Scan rate ~1 Hz | 16 km SSP for channels 104-125 GHz, 12 km SSP for channels 155-185 GHz | [13 empty] | 118.7503 ± 0.2 | 100 |  |  |  | 9 | QH | [44 empty] | 1.07K | 16 km
OSCAR-Only | Global Environmental Monitoring System - Amethyst | GEMS2- Amethyst | Global Environmental Monitoring System – 2nd Generation | GEMS2 | https://space.oscar.wmo.int/satellites/view/gems2_amethyst | Weather Stream | Commissioning | 30 Mar 2026 | ≥2029 | 599 | 24 channel radiometer including 118 and 183 GHz bands (see below) Cross-track scanning | Cross-track and Along-track Nyquist spatial sampling at 16 km SSP. Swath ~1800-2200 km altitude dependent. Scan rate ~1 Hz | 16 km SSP for channels 104-125 GHz, 12 km SSP for channels 155-185 GHz | [13 empty] | 118.7503 ± 0.1 | 50 |  |  |  | 10 | QH | [44 empty] | 1.51K | 16 km
OSCAR-Only | Global Environmental Monitoring System - Amethyst | GEMS2- Amethyst | Global Environmental Monitoring System – 2nd Generation | GEMS2 | https://space.oscar.wmo.int/satellites/view/gems2_amethyst | Weather Stream | Commissioning | 30 Mar 2026 | ≥2029 | 599 | 24 channel radiometer including 118 and 183 GHz bands (see below) Cross-track scanning | Cross-track and Along-track Nyquist spatial sampling at 16 km SSP. Swath ~1800-2200 km altitude dependent. Scan rate ~1 Hz | 16 km SSP for channels 104-125 GHz, 12 km SSP for channels 155-185 GHz | [13 empty] | 118.7503 ± 0.05 | 25 |  |  |  | 11 | QH | [44 empty] | 2K | 16 km
OSCAR-Only | Global Environmental Monitoring System - Amethyst | GEMS2- Amethyst | Global Environmental Monitoring System – 2nd Generation | GEMS2 | https://space.oscar.wmo.int/satellites/view/gems2_amethyst | Weather Stream | Commissioning | 30 Mar 2026 | ≥2029 | 599 | 24 channel radiometer including 118 and 183 GHz bands (see below) Cross-track scanning | Cross-track and Along-track Nyquist spatial sampling at 16 km SSP. Swath ~1800-2200 km altitude dependent. Scan rate ~1 Hz | 16 km SSP for channels 104-125 GHz, 12 km SSP for channels 155-185 GHz | [13 empty] | 118.7503 ± 0.025 | 12.5 |  |  |  | 12 | QH | [44 empty] | 3K | 16 km
OSCAR-Only | Global Environmental Monitoring System - Amethyst | GEMS2- Amethyst | Global Environmental Monitoring System – 2nd Generation | GEMS2 | https://space.oscar.wmo.int/satellites/view/gems2_amethyst | Weather Stream | Commissioning | 30 Mar 2026 | ≥2029 | 599 | 24 channel radiometer including 118 and 183 GHz bands (see below) Cross-track scanning | Cross-track and Along-track Nyquist spatial sampling at 16 km SSP. Swath ~1800-2200 km altitude dependent. Scan rate ~1 Hz | 16 km SSP for channels 104-125 GHz, 12 km SSP for channels 155-185 GHz | [13 empty] | 118.7503 ± 0.0125 | 6 |  |  |  | 13 | QH | [44 empty] | 4.4K | 16 km
OSCAR-Only | Global Environmental Monitoring System - Amethyst | GEMS2- Amethyst | Global Environmental Monitoring System – 2nd Generation | GEMS2 | https://space.oscar.wmo.int/satellites/view/gems2_amethyst | Weather Stream | Commissioning | 30 Mar 2026 | ≥2029 | 599 | 24 channel radiometer including 118 and 183 GHz bands (see below) Cross-track scanning | Cross-track and Along-track Nyquist spatial sampling at 16 km SSP. Swath ~1800-2200 km altitude dependent. Scan rate ~1 Hz | 16 km SSP for channels 104-125 GHz, 12 km SSP for channels 155-185 GHz | [13 empty] | 118.7503 ± 0.006 | 3 |  |  |  | 14 | QH | [44 empty] | 5.7K | 16 km
OSCAR-Only | Global Environmental Monitoring System - Amethyst | GEMS2- Amethyst | Global Environmental Monitoring System – 2nd Generation | GEMS2 | https://space.oscar.wmo.int/satellites/view/gems2_amethyst | Weather Stream | Commissioning | 30 Mar 2026 | ≥2029 | 599 | 24 channel radiometer including 118 and 183 GHz bands (see below) Cross-track scanning | Cross-track and Along-track Nyquist spatial sampling at 16 km SSP. Swath ~1800-2200 km altitude dependent. Scan rate ~1 Hz | 16 km SSP for channels 104-125 GHz, 12 km SSP for channels 155-185 GHz | [13 empty] | 118.7503 ± 0.003 | 1.5 |  |  |  | 15 | QH | [44 empty] | 9K | 16 km
OSCAR-Only | Global Environmental Monitoring System - Amethyst | GEMS2- Amethyst | Global Environmental Monitoring System – 2nd Generation | GEMS2 | https://space.oscar.wmo.int/satellites/view/gems2_amethyst | Weather Stream | Commissioning | 30 Mar 2026 | ≥2029 | 599 | 24 channel radiometer including 118 and 183 GHz bands (see below) Cross-track scanning | Cross-track and Along-track Nyquist spatial sampling at 16 km SSP. Swath ~1800-2200 km altitude dependent. Scan rate ~1 Hz | 16 km SSP for channels 104-125 GHz, 12 km SSP for channels 155-185 GHz | [13 empty] | 160.31 | 10000 |  |  |  | 16 | QV | [44 empty] | 1.4K | 12 km
OSCAR-Only | Global Environmental Monitoring System - Amethyst | GEMS2- Amethyst | Global Environmental Monitoring System – 2nd Generation | GEMS2 | https://space.oscar.wmo.int/satellites/view/gems2_amethyst | Weather Stream | Commissioning | 30 Mar 2026 | ≥2029 | 599 | 24 channel radiometer including 118 and 183 GHz bands (see below) Cross-track scanning | Cross-track and Along-track Nyquist spatial sampling at 16 km SSP. Swath ~1800-2200 km altitude dependent. Scan rate ~1 Hz | 16 km SSP for channels 104-125 GHz, 12 km SSP for channels 155-185 GHz | [13 empty] | 169.31 | 8000 |  |  |  | 17 | QV | [44 empty] | 1K | 12 km
OSCAR-Only | Global Environmental Monitoring System - Amethyst | GEMS2- Amethyst | Global Environmental Monitoring System – 2nd Generation | GEMS2 | https://space.oscar.wmo.int/satellites/view/gems2_amethyst | Weather Stream | Commissioning | 30 Mar 2026 | ≥2029 | 599 | 24 channel radiometer including 118 and 183 GHz bands (see below) Cross-track scanning | Cross-track and Along-track Nyquist spatial sampling at 16 km SSP. Swath ~1800-2200 km altitude dependent. Scan rate ~1 Hz | 16 km SSP for channels 104-125 GHz, 12 km SSP for channels 155-185 GHz | [13 empty] | 175.81 | 4500 |  |  |  | 18 | QV | [44 empty] | 1.3K | 12 km
OSCAR-Only | Global Environmental Monitoring System - Amethyst | GEMS2- Amethyst | Global Environmental Monitoring System – 2nd Generation | GEMS2 | https://space.oscar.wmo.int/satellites/view/gems2_amethyst | Weather Stream | Commissioning | 30 Mar 2026 | ≥2029 | 599 | 24 channel radiometer including 118 and 183 GHz bands (see below) Cross-track scanning | Cross-track and Along-track Nyquist spatial sampling at 16 km SSP. Swath ~1800-2200 km altitude dependent. Scan rate ~1 Hz | 16 km SSP for channels 104-125 GHz, 12 km SSP for channels 155-185 GHz | [13 empty] | 178.61 | 1000 |  |  |  | 19 | QV | [44 empty] | 2.1K | 12 km
OSCAR-Only | Global Environmental Monitoring System - Amethyst | GEMS2- Amethyst | Global Environmental Monitoring System – 2nd Generation | GEMS2 | https://space.oscar.wmo.int/satellites/view/gems2_amethyst | Weather Stream | Commissioning | 30 Mar 2026 | ≥2029 | 599 | 24 channel radiometer including 118 and 183 GHz bands (see below) Cross-track scanning | Cross-track and Along-track Nyquist spatial sampling at 16 km SSP. Swath ~1800-2200 km altitude dependent. Scan rate ~1 Hz | 16 km SSP for channels 104-125 GHz, 12 km SSP for channels 155-185 GHz | [13 empty] | 179.61 | 1000 |  |  |  | 20 | QV | [44 empty] | 1.8K | 12 km
OSCAR-Only | Global Environmental Monitoring System - Amethyst | GEMS2- Amethyst | Global Environmental Monitoring System – 2nd Generation | GEMS2 | https://space.oscar.wmo.int/satellites/view/gems2_amethyst | Weather Stream | Commissioning | 30 Mar 2026 | ≥2029 | 599 | 24 channel radiometer including 118 and 183 GHz bands (see below) Cross-track scanning | Cross-track and Along-track Nyquist spatial sampling at 16 km SSP. Swath ~1800-2200 km altitude dependent. Scan rate ~1 Hz | 16 km SSP for channels 104-125 GHz, 12 km SSP for channels 155-185 GHz | [13 empty] | 180.71 | 1000 |  |  |  | 21 | QV | [44 empty] | 1.5K | 12 km
OSCAR-Only | Global Environmental Monitoring System - Amethyst | GEMS2- Amethyst | Global Environmental Monitoring System – 2nd Generation | GEMS2 | https://space.oscar.wmo.int/satellites/view/gems2_amethyst | Weather Stream | Commissioning | 30 Mar 2026 | ≥2029 | 599 | 24 channel radiometer including 118 and 183 GHz bands (see below) Cross-track scanning | Cross-track and Along-track Nyquist spatial sampling at 16 km SSP. Swath ~1800-2200 km altitude dependent. Scan rate ~1 Hz | 16 km SSP for channels 104-125 GHz, 12 km SSP for channels 155-185 GHz | [13 empty] | 183.31 ± 1.5 | 1000 |  |  |  | 22 | QV | [44 empty] | 1.5K | 12 km
OSCAR-Only | Global Environmental Monitoring System - Amethyst | GEMS2- Amethyst | Global Environmental Monitoring System – 2nd Generation | GEMS2 | https://space.oscar.wmo.int/satellites/view/gems2_amethyst | Weather Stream | Commissioning | 30 Mar 2026 | ≥2029 | 599 | 24 channel radiometer including 118 and 183 GHz bands (see below) Cross-track scanning | Cross-track and Along-track Nyquist spatial sampling at 16 km SSP. Swath ~1800-2200 km altitude dependent. Scan rate ~1 Hz | 16 km SSP for channels 104-125 GHz, 12 km SSP for channels 155-185 GHz | [13 empty] | 183.31 ± 0.7 | 500 |  |  |  | 23 | QV | [44 empty] | 1.7K | 12 km
OSCAR-Only | Global Environmental Monitoring System - Amethyst | GEMS2- Amethyst | Global Environmental Monitoring System – 2nd Generation | GEMS2 | https://space.oscar.wmo.int/satellites/view/gems2_amethyst | Weather Stream | Commissioning | 30 Mar 2026 | ≥2029 | 599 | 24 channel radiometer including 118 and 183 GHz bands (see below) Cross-track scanning | Cross-track and Along-track Nyquist spatial sampling at 16 km SSP. Swath ~1800-2200 km altitude dependent. Scan rate ~1 Hz | 16 km SSP for channels 104-125 GHz, 12 km SSP for channels 155-185 GHz | [13 empty] | 183.31 ± 0.3 | 300 |  |  |  | 24 | QV | [44 empty] | 1.9K | 12 km
OSCAR-Only | Geostationary Coastal and Air Pollution Events | GEO-CAPE |  |  | https://space.oscar.wmo.int/satellites/view/geo_cape | NASA | Mission concept | TBD | TBD | 35786
OSCAR-Only | Geostationary Korea Multi-Purpose Satellite - 2A | GEO-KOMPSAT-2A | Advanced Meteorological Imager | AMI | https://space.oscar.wmo.int/satellites/view/geo_kompsat_2a | KMA , KARI, ME (NIER), MLTM | Operational | 04 Dec 2018 | ≥2029 | 35786 | 16 VIS/NIR/SWIR/MWIR/TIR channels [see detailed characteristics below] | Mechanical, 3-axis stabilised satellite, E-W continuous, S-N stepping | 0.5 km or 1.0 km or 2.0 km | [5 empty] | 509 nm | [18 empty] | 29 nm |  | 1.0 km | [21 empty] | 299 @ 100 % albedo
OSCAR-Only | Geostationary Korea Multi-Purpose Satellite - 2A | GEO-KOMPSAT-2A | Advanced Meteorological Imager | AMI | https://space.oscar.wmo.int/satellites/view/geo_kompsat_2a | KMA , KARI, ME (NIER), MLTM | Operational | 04 Dec 2018 | ≥2029 | 35786 | 16 VIS/NIR/SWIR/MWIR/TIR channels [see detailed characteristics below] | Mechanical, 3-axis stabilised satellite, E-W continuous, S-N stepping | 0.5 km or 1.0 km or 2.0 km | [5 empty] | 639 nm | [18 empty] | 81 nm |  | 0.5 km | [21 empty] | 130 @ 100 % albedo
OSCAR-Only | Geostationary Korea Multi-Purpose Satellite - 2A | GEO-KOMPSAT-2A | Advanced Meteorological Imager | AMI | https://space.oscar.wmo.int/satellites/view/geo_kompsat_2a | KMA , KARI, ME (NIER), MLTM | Operational | 04 Dec 2018 | ≥2029 | 35786 | 16 VIS/NIR/SWIR/MWIR/TIR channels [see detailed characteristics below] | Mechanical, 3-axis stabilised satellite, E-W continuous, S-N stepping | 0.5 km or 1.0 km or 2.0 km | [5 empty] | 863 nm | [18 empty] | 34 nm |  | 1.0 km | [21 empty] | 300 @ 100 % albedo
OSCAR-Only | Geostationary Korea Multi-Purpose Satellite - 2A | GEO-KOMPSAT-2A | Advanced Meteorological Imager | AMI | https://space.oscar.wmo.int/satellites/view/geo_kompsat_2a | KMA , KARI, ME (NIER), MLTM | Operational | 04 Dec 2018 | ≥2029 | 35786 | 16 VIS/NIR/SWIR/MWIR/TIR channels [see detailed characteristics below] | Mechanical, 3-axis stabilised satellite, E-W continuous, S-N stepping | 0.5 km or 1.0 km or 2.0 km | [5 empty] | 1.37 μm | [18 empty] | 15 nm |  | 2.0 km | [21 empty] | 300 @ 100 % albedo
OSCAR-Only | Geostationary Korea Multi-Purpose Satellite - 2A | GEO-KOMPSAT-2A | Advanced Meteorological Imager | AMI | https://space.oscar.wmo.int/satellites/view/geo_kompsat_2a | KMA , KARI, ME (NIER), MLTM | Operational | 04 Dec 2018 | ≥2029 | 35786 | 16 VIS/NIR/SWIR/MWIR/TIR channels [see detailed characteristics below] | Mechanical, 3-axis stabilised satellite, E-W continuous, S-N stepping | 0.5 km or 1.0 km or 2.0 km | [5 empty] | 1.61 μm | [18 empty] | 41 nm |  | 2.0 km | [21 empty] | 300 @ 100 % albedo
OSCAR-Only | Geostationary Korea Multi-Purpose Satellite - 2A | GEO-KOMPSAT-2A | Advanced Meteorological Imager | AMI | https://space.oscar.wmo.int/satellites/view/geo_kompsat_2a | KMA , KARI, ME (NIER), MLTM | Operational | 04 Dec 2018 | ≥2029 | 35786 | 16 VIS/NIR/SWIR/MWIR/TIR channels [see detailed characteristics below] | Mechanical, 3-axis stabilised satellite, E-W continuous, S-N stepping | 0.5 km or 1.0 km or 2.0 km | [5 empty] | 3.83 μm | [18 empty] | 0.19 μm |  | 2.0 km | [21 empty] | 0.18 K @ 300 K
OSCAR-Only | Geostationary Korea Multi-Purpose Satellite - 2A | GEO-KOMPSAT-2A | Advanced Meteorological Imager | AMI | https://space.oscar.wmo.int/satellites/view/geo_kompsat_2a | KMA , KARI, ME (NIER), MLTM | Operational | 04 Dec 2018 | ≥2029 | 35786 | 16 VIS/NIR/SWIR/MWIR/TIR channels [see detailed characteristics below] | Mechanical, 3-axis stabilised satellite, E-W continuous, S-N stepping | 0.5 km or 1.0 km or 2.0 km | [5 empty] | 6.21 μm | [18 empty] | 0.84 μm |  | 2.0 km | [21 empty] | 0.40 K @ 240 K
OSCAR-Only | Geostationary Korea Multi-Purpose Satellite - 2A | GEO-KOMPSAT-2A | Advanced Meteorological Imager | AMI | https://space.oscar.wmo.int/satellites/view/geo_kompsat_2a | KMA , KARI, ME (NIER), MLTM | Operational | 04 Dec 2018 | ≥2029 | 35786 | 16 VIS/NIR/SWIR/MWIR/TIR channels [see detailed characteristics below] | Mechanical, 3-axis stabilised satellite, E-W continuous, S-N stepping | 0.5 km or 1.0 km or 2.0 km | [5 empty] | 6.94 μm | [18 empty] | 0.40 μm |  | 2.0 km | [21 empty] | 0.37 K @ 240 K
OSCAR-Only | Geostationary Korea Multi-Purpose Satellite - 2A | GEO-KOMPSAT-2A | Advanced Meteorological Imager | AMI | https://space.oscar.wmo.int/satellites/view/geo_kompsat_2a | KMA , KARI, ME (NIER), MLTM | Operational | 04 Dec 2018 | ≥2029 | 35786 | 16 VIS/NIR/SWIR/MWIR/TIR channels [see detailed characteristics below] | Mechanical, 3-axis stabilised satellite, E-W continuous, S-N stepping | 0.5 km or 1.0 km or 2.0 km | [5 empty] | 7.33 μm | [18 empty] | 0.18 μm |  | 2.0 km | [21 empty] | 0.32 K @ 240 K
OSCAR-Only | Geostationary Korea Multi-Purpose Satellite - 2A | GEO-KOMPSAT-2A | Advanced Meteorological Imager | AMI | https://space.oscar.wmo.int/satellites/view/geo_kompsat_2a | KMA , KARI, ME (NIER), MLTM | Operational | 04 Dec 2018 | ≥2029 | 35786 | 16 VIS/NIR/SWIR/MWIR/TIR channels [see detailed characteristics below] | Mechanical, 3-axis stabilised satellite, E-W continuous, S-N stepping | 0.5 km or 1.0 km or 2.0 km | [5 empty] | 8.59 μm | [18 empty] | 0.35 μm |  | 2.0 km | [21 empty] | 0.10 K @ 300 K
OSCAR-Only | Geostationary Korea Multi-Purpose Satellite - 2A | GEO-KOMPSAT-2A | Advanced Meteorological Imager | AMI | https://space.oscar.wmo.int/satellites/view/geo_kompsat_2a | KMA , KARI, ME (NIER), MLTM | Operational | 04 Dec 2018 | ≥2029 | 35786 | 16 VIS/NIR/SWIR/MWIR/TIR channels [see detailed characteristics below] | Mechanical, 3-axis stabilised satellite, E-W continuous, S-N stepping | 0.5 km or 1.0 km or 2.0 km | [5 empty] | 9.62 μm | [18 empty] | 0.38 μm |  | 2.0 km | [21 empty] | 0.10 K @ 300 K
OSCAR-Only | Geostationary Korea Multi-Purpose Satellite - 2A | GEO-KOMPSAT-2A | Advanced Meteorological Imager | AMI | https://space.oscar.wmo.int/satellites/view/geo_kompsat_2a | KMA , KARI, ME (NIER), MLTM | Operational | 04 Dec 2018 | ≥2029 | 35786 | 16 VIS/NIR/SWIR/MWIR/TIR channels [see detailed characteristics below] | Mechanical, 3-axis stabilised satellite, E-W continuous, S-N stepping | 0.5 km or 1.0 km or 2.0 km | [5 empty] | 10.35 μm | [18 empty] | 0.47 μm |  | 2.0 km | [21 empty] | 0.10 K @ 300 K
OSCAR-Only | Geostationary Korea Multi-Purpose Satellite - 2A | GEO-KOMPSAT-2A | Advanced Meteorological Imager | AMI | https://space.oscar.wmo.int/satellites/view/geo_kompsat_2a | KMA , KARI, ME (NIER), MLTM | Operational | 04 Dec 2018 | ≥2029 | 35786 | 16 VIS/NIR/SWIR/MWIR/TIR channels [see detailed characteristics below] | Mechanical, 3-axis stabilised satellite, E-W continuous, S-N stepping | 0.5 km or 1.0 km or 2.0 km | [5 empty] | 11.23 μm | [18 empty] | 0.66 μm |  | 2.0 km | [21 empty] | 0.10 K @ 300 K
OSCAR-Only | Geostationary Korea Multi-Purpose Satellite - 2A | GEO-KOMPSAT-2A | Advanced Meteorological Imager | AMI | https://space.oscar.wmo.int/satellites/view/geo_kompsat_2a | KMA , KARI, ME (NIER), MLTM | Operational | 04 Dec 2018 | ≥2029 | 35786 | 16 VIS/NIR/SWIR/MWIR/TIR channels [see detailed characteristics below] | Mechanical, 3-axis stabilised satellite, E-W continuous, S-N stepping | 0.5 km or 1.0 km or 2.0 km | [5 empty] | 12.36 μm | [18 empty] | 1.11 μm |  | 2.0 km | [21 empty] | 0.12 K @ 300 K
OSCAR-Only | Geostationary Korea Multi-Purpose Satellite - 2A | GEO-KOMPSAT-2A | Advanced Meteorological Imager | AMI | https://space.oscar.wmo.int/satellites/view/geo_kompsat_2a | KMA , KARI, ME (NIER), MLTM | Operational | 04 Dec 2018 | ≥2029 | 35786 | 16 VIS/NIR/SWIR/MWIR/TIR channels [see detailed characteristics below] | Mechanical, 3-axis stabilised satellite, E-W continuous, S-N stepping | 0.5 km or 1.0 km or 2.0 km | [5 empty] | 13.29 μm | [18 empty] | 0.57 μm |  | 2.0 km | [21 empty] | 0.30 K @ 300 K
OSCAR-Only | Geostationary Korea Multi-Purpose Satellite - 2A | GEO-KOMPSAT-2A | Korea Space wEather Monitor / Particle Detector | KSEM/PD | https://space.oscar.wmo.int/satellites/view/geo_kompsat_2a | KMA , KARI, ME (NIER), MLTM | Operational | 04 Dec 2018 | ≥2029 | 35786 | Fluxmeter for electons and protons of energy in the range 0.1-2.0 MeV (electrons) and 0.1-12 MeV (protons). Energy resolution ΔE/E ≤ 30%. | 6 observation directions within a field of view of 60°
OSCAR-Only | Geostationary Korea Multi-Purpose Satellite - 2A | GEO-KOMPSAT-2A | Korean Space wEather Monitor / Magnetometer. ESA acronym is SOSMAG. | KSEM/MG (SOSMAG) | https://space.oscar.wmo.int/satellites/view/geo_kompsat_2a | KMA , KARI, ME (NIER), MLTM | Operational | 04 Dec 2018 | ≥2029 | 35786 | 3-axis magnetometer operating in the range ±4 to ±64,000 nT with resolution ±1 nT @ maximum of the dynamics | In-situ measurement in GEO
OSCAR-Only | Geostationary Korea Multi-Purpose Satellite - 2A | GEO-KOMPSAT-2A | Korean Space wEather Monitor / Charging Monitor | KSEM/CM | https://space.oscar.wmo.int/satellites/view/geo_kompsat_2a | KMA , KARI, ME (NIER), MLTM | Operational | 04 Dec 2018 | ≥2029 | 35786 | Electrometer to measure currents in the range ± 3 pA/cm2 with the resolution of <0.01 pA/cm2 | In-situ measurement in GEO
OSCAR-Only | Geostationary Korea Multi-Purpose Satellite - 2B | GEO-KOMPSAT-2B | Geostationary Ocean Color Imager: Follow-on | GOCI-II | https://space.oscar.wmo.int/satellites/view/geo_kompsat_2b | KMA , KARI, ME (NIER), MLTM | Operational | 18 Feb 2020 | ≥2030 | 35786 | 13 channels in UV, VIS and NIR (between 360 and 900 nm, 10-40 nm bandwidth) including a panchromatic channel | Mechanical, 3-axis stabilised satellite, E-W continuous, S-N stepping | 250 m over Korea | [5 empty] | 380 nm | [18 empty] | 20 nm |  |  |  |  | 998 @ 93.0 W m-2 μm-1 sr-1
OSCAR-Only | Geostationary Korea Multi-Purpose Satellite - 2B | GEO-KOMPSAT-2B | Geostationary Ocean Color Imager: Follow-on | GOCI-II | https://space.oscar.wmo.int/satellites/view/geo_kompsat_2b | KMA , KARI, ME (NIER), MLTM | Operational | 18 Feb 2020 | ≥2030 | 35786 | 13 channels in UV, VIS and NIR (between 360 and 900 nm, 10-40 nm bandwidth) including a panchromatic channel | Mechanical, 3-axis stabilised satellite, E-W continuous, S-N stepping | 250 m over Korea | [5 empty] | 412 nm | [18 empty] | 20 nm |  |  |  |  | 1050 @ 100 W m-2 μm-1 sr-1
OSCAR-Only | Geostationary Korea Multi-Purpose Satellite - 2B | GEO-KOMPSAT-2B | Geostationary Ocean Color Imager: Follow-on | GOCI-II | https://space.oscar.wmo.int/satellites/view/geo_kompsat_2b | KMA , KARI, ME (NIER), MLTM | Operational | 18 Feb 2020 | ≥2030 | 35786 | 13 channels in UV, VIS and NIR (between 360 and 900 nm, 10-40 nm bandwidth) including a panchromatic channel | Mechanical, 3-axis stabilised satellite, E-W continuous, S-N stepping | 250 m over Korea | [5 empty] | 443 nm | [18 empty] | 20 nm |  |  |  |  | 1145 @ 92.5 W m-2 μm-1 sr-1
OSCAR-Only | Geostationary Korea Multi-Purpose Satellite - 2B | GEO-KOMPSAT-2B | Geostationary Ocean Color Imager: Follow-on | GOCI-II | https://space.oscar.wmo.int/satellites/view/geo_kompsat_2b | KMA , KARI, ME (NIER), MLTM | Operational | 18 Feb 2020 | ≥2030 | 35786 | 13 channels in UV, VIS and NIR (between 360 and 900 nm, 10-40 nm bandwidth) including a panchromatic channel | Mechanical, 3-axis stabilised satellite, E-W continuous, S-N stepping | 250 m over Korea | [5 empty] | 490 nm | [18 empty] | 20 nm |  |  |  |  | 1228 @ 72.2 W m-2 μm-1 sr-1
OSCAR-Only | Geostationary Korea Multi-Purpose Satellite - 2B | GEO-KOMPSAT-2B | Geostationary Ocean Color Imager: Follow-on | GOCI-II | https://space.oscar.wmo.int/satellites/view/geo_kompsat_2b | KMA , KARI, ME (NIER), MLTM | Operational | 18 Feb 2020 | ≥2030 | 35786 | 13 channels in UV, VIS and NIR (between 360 and 900 nm, 10-40 nm bandwidth) including a panchromatic channel | Mechanical, 3-axis stabilised satellite, E-W continuous, S-N stepping | 250 m over Korea | [5 empty] | 510 nm | [18 empty] | 20 nm |  |  |  |  | 1180 @ 64.9 W m-2 μm-1 sr-1
OSCAR-Only | Geostationary Korea Multi-Purpose Satellite - 2B | GEO-KOMPSAT-2B | Geostationary Ocean Color Imager: Follow-on | GOCI-II | https://space.oscar.wmo.int/satellites/view/geo_kompsat_2b | KMA , KARI, ME (NIER), MLTM | Operational | 18 Feb 2020 | ≥2030 | 35786 | 13 channels in UV, VIS and NIR (between 360 and 900 nm, 10-40 nm bandwidth) including a panchromatic channel | Mechanical, 3-axis stabilised satellite, E-W continuous, S-N stepping | 250 m over Korea | [5 empty] | 555 nm | [18 empty] | 20 nm |  |  |  |  | 1124 @ 55.3 W m-2 μm-1 sr-1
OSCAR-Only | Geostationary Korea Multi-Purpose Satellite - 2B | GEO-KOMPSAT-2B | Geostationary Ocean Color Imager: Follow-on | GOCI-II | https://space.oscar.wmo.int/satellites/view/geo_kompsat_2b | KMA , KARI, ME (NIER), MLTM | Operational | 18 Feb 2020 | ≥2030 | 35786 | 13 channels in UV, VIS and NIR (between 360 and 900 nm, 10-40 nm bandwidth) including a panchromatic channel | Mechanical, 3-axis stabilised satellite, E-W continuous, S-N stepping | 250 m over Korea | [5 empty] | 620 nm | [18 empty] | 20 nm |  |  |  |  | 1102 @ 53.3 W m-2 μm-1 sr-1
OSCAR-Only | Geostationary Korea Multi-Purpose Satellite - 2B | GEO-KOMPSAT-2B | Geostationary Ocean Color Imager: Follow-on | GOCI-II | https://space.oscar.wmo.int/satellites/view/geo_kompsat_2b | KMA , KARI, ME (NIER), MLTM | Operational | 18 Feb 2020 | ≥2030 | 35786 | 13 channels in UV, VIS and NIR (between 360 and 900 nm, 10-40 nm bandwidth) including a panchromatic channel | Mechanical, 3-axis stabilised satellite, E-W continuous, S-N stepping | 250 m over Korea | [5 empty] | 660 nm | [18 empty] | 20 nm |  |  |  |  | 1060 @ 32.0 W m-2 μm-1 sr-1
OSCAR-Only | Geostationary Korea Multi-Purpose Satellite - 2B | GEO-KOMPSAT-2B | Geostationary Ocean Color Imager: Follow-on | GOCI-II | https://space.oscar.wmo.int/satellites/view/geo_kompsat_2b | KMA , KARI, ME (NIER), MLTM | Operational | 18 Feb 2020 | ≥2030 | 35786 | 13 channels in UV, VIS and NIR (between 360 and 900 nm, 10-40 nm bandwidth) including a panchromatic channel | Mechanical, 3-axis stabilised satellite, E-W continuous, S-N stepping | 250 m over Korea | [5 empty] | 680 nm | [18 empty] | 10 nm |  |  |  |  | 914 @ 27.1 W m-2 μm-1 sr-1
OSCAR-Only | Geostationary Korea Multi-Purpose Satellite - 2B | GEO-KOMPSAT-2B | Geostationary Ocean Color Imager: Follow-on | GOCI-II | https://space.oscar.wmo.int/satellites/view/geo_kompsat_2b | KMA , KARI, ME (NIER), MLTM | Operational | 18 Feb 2020 | ≥2030 | 35786 | 13 channels in UV, VIS and NIR (between 360 and 900 nm, 10-40 nm bandwidth) including a panchromatic channel | Mechanical, 3-axis stabilised satellite, E-W continuous, S-N stepping | 250 m over Korea | [5 empty] | 709 nm | [18 empty] | 10 nm |  |  |  |  | 914 @ 27.7 W m-2 μm-1 sr-1
OSCAR-Only | Geostationary Korea Multi-Purpose Satellite - 2B | GEO-KOMPSAT-2B | Geostationary Ocean Color Imager: Follow-on | GOCI-II | https://space.oscar.wmo.int/satellites/view/geo_kompsat_2b | KMA , KARI, ME (NIER), MLTM | Operational | 18 Feb 2020 | ≥2030 | 35786 | 13 channels in UV, VIS and NIR (between 360 and 900 nm, 10-40 nm bandwidth) including a panchromatic channel | Mechanical, 3-axis stabilised satellite, E-W continuous, S-N stepping | 250 m over Korea | [5 empty] | 745 nm | [18 empty] | 20 nm |  |  |  |  | 903 @ 17.7 W m-2 μm-1 sr-1
OSCAR-Only | Geostationary Korea Multi-Purpose Satellite - 2B | GEO-KOMPSAT-2B | Geostationary Ocean Color Imager: Follow-on | GOCI-II | https://space.oscar.wmo.int/satellites/view/geo_kompsat_2b | KMA , KARI, ME (NIER), MLTM | Operational | 18 Feb 2020 | ≥2030 | 35786 | 13 channels in UV, VIS and NIR (between 360 and 900 nm, 10-40 nm bandwidth) including a panchromatic channel | Mechanical, 3-axis stabilised satellite, E-W continuous, S-N stepping | 250 m over Korea | [5 empty] | 865 nm | [18 empty] | 40 nm |  |  |  |  | 788 @ 12.0 W m-2 μm-1 sr-1
OSCAR-Only | Geostationary Korea Multi-Purpose Satellite - 2B | GEO-KOMPSAT-2B | Geostationary Ocean Color Imager: Follow-on | GOCI-II | https://space.oscar.wmo.int/satellites/view/geo_kompsat_2b | KMA , KARI, ME (NIER), MLTM | Operational | 18 Feb 2020 | ≥2030 | 35786 | 13 channels in UV, VIS and NIR (between 360 and 900 nm, 10-40 nm bandwidth) including a panchromatic channel | Mechanical, 3-axis stabilised satellite, E-W continuous, S-N stepping | 250 m over Korea | [5 empty] | wideband
OSCAR-Only | GeoEye-1 | GeoEye-1 | GeoEye Imaging System | GIS | https://space.oscar.wmo.int/satellites/view/geoeye_1 | Maxar , GeoEye | Unclear | 06 Sep 2008 | ≥2026 | 681 | 5-channel VIS/NIR radiometer with one panchromatic channel and 4 multi-spectral. 110-cm telescope [see detailed characteristics below] | Pushbroom, 35,000 detector array (PAN), 9,300 detector array (multispectral). Swath 15.2 km addressable by tilting the satellite in a variety of operating modes, within a Field-of-Regard of 620 km. Along-track stereo capability | 0.41 m (panchromatic), 1.64 m (multi-spectral) | [5 empty] | N/A (PAN) | 450 - 900 nm | ……….. @ ……… % albedo
OSCAR-Only | GeoEye-1 | GeoEye-1 | GeoEye Imaging System | GIS | https://space.oscar.wmo.int/satellites/view/geoeye_1 | Maxar , GeoEye | Unclear | 06 Sep 2008 | ≥2026 | 681 | 5-channel VIS/NIR radiometer with one panchromatic channel and 4 multi-spectral. 110-cm telescope [see detailed characteristics below] | Pushbroom, 35,000 detector array (PAN), 9,300 detector array (multispectral). Swath 15.2 km addressable by tilting the satellite in a variety of operating modes, within a Field-of-Regard of 620 km. Along-track stereo capability | 0.41 m (panchromatic), 1.64 m (multi-spectral) | [5 empty] | 485 nm | 450 - 520 nm | ……….. @ ……… % albedo
OSCAR-Only | GeoEye-1 | GeoEye-1 | GeoEye Imaging System | GIS | https://space.oscar.wmo.int/satellites/view/geoeye_1 | Maxar , GeoEye | Unclear | 06 Sep 2008 | ≥2026 | 681 | 5-channel VIS/NIR radiometer with one panchromatic channel and 4 multi-spectral. 110-cm telescope [see detailed characteristics below] | Pushbroom, 35,000 detector array (PAN), 9,300 detector array (multispectral). Swath 15.2 km addressable by tilting the satellite in a variety of operating modes, within a Field-of-Regard of 620 km. Along-track stereo capability | 0.41 m (panchromatic), 1.64 m (multi-spectral) | [5 empty] | 560 nm | 520 - 600 nm | ……….. @ ……… % albedo
OSCAR-Only | GeoEye-1 | GeoEye-1 | GeoEye Imaging System | GIS | https://space.oscar.wmo.int/satellites/view/geoeye_1 | Maxar , GeoEye | Unclear | 06 Sep 2008 | ≥2026 | 681 | 5-channel VIS/NIR radiometer with one panchromatic channel and 4 multi-spectral. 110-cm telescope [see detailed characteristics below] | Pushbroom, 35,000 detector array (PAN), 9,300 detector array (multispectral). Swath 15.2 km addressable by tilting the satellite in a variety of operating modes, within a Field-of-Regard of 620 km. Along-track stereo capability | 0.41 m (panchromatic), 1.64 m (multi-spectral) | [5 empty] | 660 nm | 625 - 695 nm | ……….. @ ……… % albedo
OSCAR-Only | GeoEye-1 | GeoEye-1 | GeoEye Imaging System | GIS | https://space.oscar.wmo.int/satellites/view/geoeye_1 | Maxar , GeoEye | Unclear | 06 Sep 2008 | ≥2026 | 681 | 5-channel VIS/NIR radiometer with one panchromatic channel and 4 multi-spectral. 110-cm telescope [see detailed characteristics below] | Pushbroom, 35,000 detector array (PAN), 9,300 detector array (multispectral). Swath 15.2 km addressable by tilting the satellite in a variety of operating modes, within a Field-of-Regard of 620 km. Along-track stereo capability | 0.41 m (panchromatic), 1.64 m (multi-spectral) | [5 empty] | 830 nm | 760 - 900 nm | ……….. @ ……… % albedo
OSCAR-Only | Gao Fen - 1 | GF-1 | Panchromatic and Multi-spectral CCD Camera | PMS | https://space.oscar.wmo.int/satellites/view/gf_1 | CNSA | Unclear | 26 Apr 2013 | ≥2023 | 640 | 5-channel VIS/NIR radiometer (1 channel panchromatic) [see detailed characteristics below] | Pushbroom, 90 km swath | 2 m (panchromatic), 8 m (multispectral) | [5 empty] | 0.485 μm | 0.45-0.52 μm | ….. @ ….. % albedo
OSCAR-Only | Gao Fen - 1 | GF-1 | Panchromatic and Multi-spectral CCD Camera | PMS | https://space.oscar.wmo.int/satellites/view/gf_1 | CNSA | Unclear | 26 Apr 2013 | ≥2023 | 640 | 5-channel VIS/NIR radiometer (1 channel panchromatic) [see detailed characteristics below] | Pushbroom, 90 km swath | 2 m (panchromatic), 8 m (multispectral) | [5 empty] | 0.555 μm | 0.52-0.59 μm | ….. @ ….. % albedo
OSCAR-Only | Gao Fen - 1 | GF-1 | Panchromatic and Multi-spectral CCD Camera | PMS | https://space.oscar.wmo.int/satellites/view/gf_1 | CNSA | Unclear | 26 Apr 2013 | ≥2023 | 640 | 5-channel VIS/NIR radiometer (1 channel panchromatic) [see detailed characteristics below] | Pushbroom, 90 km swath | 2 m (panchromatic), 8 m (multispectral) | [5 empty] | 0.660 μm | 0.63-0.69 μm | ….. @ ….. % albedo
OSCAR-Only | Gao Fen - 1 | GF-1 | Panchromatic and Multi-spectral CCD Camera | PMS | https://space.oscar.wmo.int/satellites/view/gf_1 | CNSA | Unclear | 26 Apr 2013 | ≥2023 | 640 | 5-channel VIS/NIR radiometer (1 channel panchromatic) [see detailed characteristics below] | Pushbroom, 90 km swath | 2 m (panchromatic), 8 m (multispectral) | [5 empty] | 0.830 μm | 0.77-0.89 μm | ….. @ ….. % albedo
OSCAR-Only | Gao Fen - 1 | GF-1 | Panchromatic and Multi-spectral CCD Camera | PMS | https://space.oscar.wmo.int/satellites/view/gf_1 | CNSA | Unclear | 26 Apr 2013 | ≥2023 | 640 | 5-channel VIS/NIR radiometer (1 channel panchromatic) [see detailed characteristics below] | Pushbroom, 90 km swath | 2 m (panchromatic), 8 m (multispectral) | [5 empty] | N/A (PAN) | 0.45-0.90 μm | ….. @ ….. % albedo
OSCAR-Only | Gao Fen - 1 | GF-1 | Wide Field Camera | WFV | https://space.oscar.wmo.int/satellites/view/gf_1 | CNSA | Unclear | 26 Apr 2013 | ≥2023 | 640 | 4-channel VIS/NIR radiometer with moderate resolution and wide swath [see detailed characteristics below] | Pushbroom, swath 800 km | 16 m at s.s.p. | [5 empty] | 0.485 μm | 0.45-0.52 μm | ….. @ ….. % albedo
OSCAR-Only | Gao Fen - 1 | GF-1 | Wide Field Camera | WFV | https://space.oscar.wmo.int/satellites/view/gf_1 | CNSA | Unclear | 26 Apr 2013 | ≥2023 | 640 | 4-channel VIS/NIR radiometer with moderate resolution and wide swath [see detailed characteristics below] | Pushbroom, swath 800 km | 16 m at s.s.p. | [5 empty] | 0.555 μm | 0.52-0.59 μm | ….. @ ….. % albedo
OSCAR-Only | Gao Fen - 1 | GF-1 | Wide Field Camera | WFV | https://space.oscar.wmo.int/satellites/view/gf_1 | CNSA | Unclear | 26 Apr 2013 | ≥2023 | 640 | 4-channel VIS/NIR radiometer with moderate resolution and wide swath [see detailed characteristics below] | Pushbroom, swath 800 km | 16 m at s.s.p. | [5 empty] | 0.660 μm | 0.63-0.69 μm | ….. @ ….. % albedo
OSCAR-Only | Gao Fen - 1 | GF-1 | Wide Field Camera | WFV | https://space.oscar.wmo.int/satellites/view/gf_1 | CNSA | Unclear | 26 Apr 2013 | ≥2023 | 640 | 4-channel VIS/NIR radiometer with moderate resolution and wide swath [see detailed characteristics below] | Pushbroom, swath 800 km | 16 m at s.s.p. | [5 empty] | 0.830 μm | 0.77-0.89 μm | ….. @ ….. % albedo
OSCAR-Only | Gao Fen - 1 - 02 | GF-1-02 | Panchromatic and Multi-spectral CCD Camera | PMS | https://space.oscar.wmo.int/satellites/view/gf_1_02 | CNSA | Operational | 31 Mar 2018 | ≥2026 | 640 | 5-channel VIS/NIR radiometer (1 channel panchromatic) [see detailed characteristics below] | Pushbroom, 90 km swath | 2 m (panchromatic), 8 m (multispectral) | [5 empty] | 0.485 μm | 0.45-0.52 μm | ….. @ ….. % albedo
OSCAR-Only | Gao Fen - 1 - 02 | GF-1-02 | Panchromatic and Multi-spectral CCD Camera | PMS | https://space.oscar.wmo.int/satellites/view/gf_1_02 | CNSA | Operational | 31 Mar 2018 | ≥2026 | 640 | 5-channel VIS/NIR radiometer (1 channel panchromatic) [see detailed characteristics below] | Pushbroom, 90 km swath | 2 m (panchromatic), 8 m (multispectral) | [5 empty] | 0.555 μm | 0.52-0.59 μm | ….. @ ….. % albedo
OSCAR-Only | Gao Fen - 1 - 02 | GF-1-02 | Panchromatic and Multi-spectral CCD Camera | PMS | https://space.oscar.wmo.int/satellites/view/gf_1_02 | CNSA | Operational | 31 Mar 2018 | ≥2026 | 640 | 5-channel VIS/NIR radiometer (1 channel panchromatic) [see detailed characteristics below] | Pushbroom, 90 km swath | 2 m (panchromatic), 8 m (multispectral) | [5 empty] | 0.660 μm | 0.63-0.69 μm | ….. @ ….. % albedo
OSCAR-Only | Gao Fen - 1 - 02 | GF-1-02 | Panchromatic and Multi-spectral CCD Camera | PMS | https://space.oscar.wmo.int/satellites/view/gf_1_02 | CNSA | Operational | 31 Mar 2018 | ≥2026 | 640 | 5-channel VIS/NIR radiometer (1 channel panchromatic) [see detailed characteristics below] | Pushbroom, 90 km swath | 2 m (panchromatic), 8 m (multispectral) | [5 empty] | 0.830 μm | 0.77-0.89 μm | ….. @ ….. % albedo
OSCAR-Only | Gao Fen - 1 - 02 | GF-1-02 | Panchromatic and Multi-spectral CCD Camera | PMS | https://space.oscar.wmo.int/satellites/view/gf_1_02 | CNSA | Operational | 31 Mar 2018 | ≥2026 | 640 | 5-channel VIS/NIR radiometer (1 channel panchromatic) [see detailed characteristics below] | Pushbroom, 90 km swath | 2 m (panchromatic), 8 m (multispectral) | [5 empty] | N/A (PAN) | 0.45-0.90 μm | ….. @ ….. % albedo
OSCAR-Only | Gao Fen - 1 - 03 | GF-1-03 | Panchromatic and Multi-spectral CCD Camera | PMS | https://space.oscar.wmo.int/satellites/view/gf_1_03 | CNSA | Operational | 31 Mar 2018 | ≥2026 | 640 | 5-channel VIS/NIR radiometer (1 channel panchromatic) [see detailed characteristics below] | Pushbroom, 90 km swath | 2 m (panchromatic), 8 m (multispectral) | [5 empty] | 0.485 μm | 0.45-0.52 μm | ….. @ ….. % albedo
OSCAR-Only | Gao Fen - 1 - 03 | GF-1-03 | Panchromatic and Multi-spectral CCD Camera | PMS | https://space.oscar.wmo.int/satellites/view/gf_1_03 | CNSA | Operational | 31 Mar 2018 | ≥2026 | 640 | 5-channel VIS/NIR radiometer (1 channel panchromatic) [see detailed characteristics below] | Pushbroom, 90 km swath | 2 m (panchromatic), 8 m (multispectral) | [5 empty] | 0.555 μm | 0.52-0.59 μm | ….. @ ….. % albedo
OSCAR-Only | Gao Fen - 1 - 03 | GF-1-03 | Panchromatic and Multi-spectral CCD Camera | PMS | https://space.oscar.wmo.int/satellites/view/gf_1_03 | CNSA | Operational | 31 Mar 2018 | ≥2026 | 640 | 5-channel VIS/NIR radiometer (1 channel panchromatic) [see detailed characteristics below] | Pushbroom, 90 km swath | 2 m (panchromatic), 8 m (multispectral) | [5 empty] | 0.660 μm | 0.63-0.69 μm | ….. @ ….. % albedo
OSCAR-Only | Gao Fen - 1 - 03 | GF-1-03 | Panchromatic and Multi-spectral CCD Camera | PMS | https://space.oscar.wmo.int/satellites/view/gf_1_03 | CNSA | Operational | 31 Mar 2018 | ≥2026 | 640 | 5-channel VIS/NIR radiometer (1 channel panchromatic) [see detailed characteristics below] | Pushbroom, 90 km swath | 2 m (panchromatic), 8 m (multispectral) | [5 empty] | 0.830 μm | 0.77-0.89 μm | ….. @ ….. % albedo
OSCAR-Only | Gao Fen - 1 - 03 | GF-1-03 | Panchromatic and Multi-spectral CCD Camera | PMS | https://space.oscar.wmo.int/satellites/view/gf_1_03 | CNSA | Operational | 31 Mar 2018 | ≥2026 | 640 | 5-channel VIS/NIR radiometer (1 channel panchromatic) [see detailed characteristics below] | Pushbroom, 90 km swath | 2 m (panchromatic), 8 m (multispectral) | [5 empty] | N/A (PAN) | 0.45-0.90 μm | ….. @ ….. % albedo
OSCAR-Only | Gao Fen - 1 - 04 | GF-1-04 | Panchromatic and Multi-spectral CCD Camera | PMS | https://space.oscar.wmo.int/satellites/view/gf_1_04 | CNSA | Operational | 31 Mar 2018 | ≥2026 | 640 | 5-channel VIS/NIR radiometer (1 channel panchromatic) [see detailed characteristics below] | Pushbroom, 90 km swath | 2 m (panchromatic), 8 m (multispectral) | [5 empty] | 0.485 μm | 0.45-0.52 μm | ….. @ ….. % albedo
OSCAR-Only | Gao Fen - 1 - 04 | GF-1-04 | Panchromatic and Multi-spectral CCD Camera | PMS | https://space.oscar.wmo.int/satellites/view/gf_1_04 | CNSA | Operational | 31 Mar 2018 | ≥2026 | 640 | 5-channel VIS/NIR radiometer (1 channel panchromatic) [see detailed characteristics below] | Pushbroom, 90 km swath | 2 m (panchromatic), 8 m (multispectral) | [5 empty] | 0.555 μm | 0.52-0.59 μm | ….. @ ….. % albedo
OSCAR-Only | Gao Fen - 1 - 04 | GF-1-04 | Panchromatic and Multi-spectral CCD Camera | PMS | https://space.oscar.wmo.int/satellites/view/gf_1_04 | CNSA | Operational | 31 Mar 2018 | ≥2026 | 640 | 5-channel VIS/NIR radiometer (1 channel panchromatic) [see detailed characteristics below] | Pushbroom, 90 km swath | 2 m (panchromatic), 8 m (multispectral) | [5 empty] | 0.660 μm | 0.63-0.69 μm | ….. @ ….. % albedo
OSCAR-Only | Gao Fen - 1 - 04 | GF-1-04 | Panchromatic and Multi-spectral CCD Camera | PMS | https://space.oscar.wmo.int/satellites/view/gf_1_04 | CNSA | Operational | 31 Mar 2018 | ≥2026 | 640 | 5-channel VIS/NIR radiometer (1 channel panchromatic) [see detailed characteristics below] | Pushbroom, 90 km swath | 2 m (panchromatic), 8 m (multispectral) | [5 empty] | 0.830 μm | 0.77-0.89 μm | ….. @ ….. % albedo
OSCAR-Only | Gao Fen - 1 - 04 | GF-1-04 | Panchromatic and Multi-spectral CCD Camera | PMS | https://space.oscar.wmo.int/satellites/view/gf_1_04 | CNSA | Operational | 31 Mar 2018 | ≥2026 | 640 | 5-channel VIS/NIR radiometer (1 channel panchromatic) [see detailed characteristics below] | Pushbroom, 90 km swath | 2 m (panchromatic), 8 m (multispectral) | [5 empty] | N/A (PAN) | 0.45-0.90 μm | ….. @ ….. % albedo
OSCAR-Only | Gao Fen - 10 | GF-10 | Panchromatic and Multi-spectral CCD Camera - 2 | PMS-2 | https://space.oscar.wmo.int/satellites/view/gf_10 | CNSA | Operational | 04 Oct 2019 | ≥2027 | 613 | 5-channel VIS/NIR radiometer (1 channel panchromatic) [see detailed characteristics below] | Pushbroom,17 km swath | 0.75 m (panchromatic), 3 m (multispectral) or better. | [5 empty] | 0.485 μm | 0.45-0.52 μm | ….. @ ….. % albedo
OSCAR-Only | Gao Fen - 10 | GF-10 | Panchromatic and Multi-spectral CCD Camera - 2 | PMS-2 | https://space.oscar.wmo.int/satellites/view/gf_10 | CNSA | Operational | 04 Oct 2019 | ≥2027 | 613 | 5-channel VIS/NIR radiometer (1 channel panchromatic) [see detailed characteristics below] | Pushbroom,17 km swath | 0.75 m (panchromatic), 3 m (multispectral) or better. | [5 empty] | 0.555 μm | 0.52-0.59 μm | ….. @ ….. % albedo
OSCAR-Only | Gao Fen - 10 | GF-10 | Panchromatic and Multi-spectral CCD Camera - 2 | PMS-2 | https://space.oscar.wmo.int/satellites/view/gf_10 | CNSA | Operational | 04 Oct 2019 | ≥2027 | 613 | 5-channel VIS/NIR radiometer (1 channel panchromatic) [see detailed characteristics below] | Pushbroom,17 km swath | 0.75 m (panchromatic), 3 m (multispectral) or better. | [5 empty] | 0.660 μm | 0.63-0.69 μm | ….. @ ….. % albedo
OSCAR-Only | Gao Fen - 10 | GF-10 | Panchromatic and Multi-spectral CCD Camera - 2 | PMS-2 | https://space.oscar.wmo.int/satellites/view/gf_10 | CNSA | Operational | 04 Oct 2019 | ≥2027 | 613 | 5-channel VIS/NIR radiometer (1 channel panchromatic) [see detailed characteristics below] | Pushbroom,17 km swath | 0.75 m (panchromatic), 3 m (multispectral) or better. | [5 empty] | 0.830 μm | 0.77-0.89 μm | ….. @ ….. % albedo
OSCAR-Only | Gao Fen - 10 | GF-10 | Panchromatic and Multi-spectral CCD Camera - 2 | PMS-2 | https://space.oscar.wmo.int/satellites/view/gf_10 | CNSA | Operational | 04 Oct 2019 | ≥2027 | 613 | 5-channel VIS/NIR radiometer (1 channel panchromatic) [see detailed characteristics below] | Pushbroom,17 km swath | 0.75 m (panchromatic), 3 m (multispectral) or better. | [5 empty] | N/A (PAN) | 0.45-0.90 μm | ….. @ ….. % albedo
OSCAR-Only | Gao Fen - 9 | GF-11 | Panchromatic and Multi-spectral CCD Camera - 2 | PMS-2 | https://space.oscar.wmo.int/satellites/view/gf_11 | CNSA | Operational | 31 Jul 2018 | ≥2026 | 412 | 5-channel VIS/NIR radiometer (1 channel panchromatic) [see detailed characteristics below] | Pushbroom,17 km swath | 0.75 m (panchromatic), 3 m (multispectral) or better. | [5 empty] | 0.485 μm | 0.45-0.52 μm | ….. @ ….. % albedo
OSCAR-Only | Gao Fen - 9 | GF-11 | Panchromatic and Multi-spectral CCD Camera - 2 | PMS-2 | https://space.oscar.wmo.int/satellites/view/gf_11 | CNSA | Operational | 31 Jul 2018 | ≥2026 | 412 | 5-channel VIS/NIR radiometer (1 channel panchromatic) [see detailed characteristics below] | Pushbroom,17 km swath | 0.75 m (panchromatic), 3 m (multispectral) or better. | [5 empty] | 0.555 μm | 0.52-0.59 μm | ….. @ ….. % albedo
OSCAR-Only | Gao Fen - 9 | GF-11 | Panchromatic and Multi-spectral CCD Camera - 2 | PMS-2 | https://space.oscar.wmo.int/satellites/view/gf_11 | CNSA | Operational | 31 Jul 2018 | ≥2026 | 412 | 5-channel VIS/NIR radiometer (1 channel panchromatic) [see detailed characteristics below] | Pushbroom,17 km swath | 0.75 m (panchromatic), 3 m (multispectral) or better. | [5 empty] | 0.660 μm | 0.63-0.69 μm | ….. @ ….. % albedo
OSCAR-Only | Gao Fen - 9 | GF-11 | Panchromatic and Multi-spectral CCD Camera - 2 | PMS-2 | https://space.oscar.wmo.int/satellites/view/gf_11 | CNSA | Operational | 31 Jul 2018 | ≥2026 | 412 | 5-channel VIS/NIR radiometer (1 channel panchromatic) [see detailed characteristics below] | Pushbroom,17 km swath | 0.75 m (panchromatic), 3 m (multispectral) or better. | [5 empty] | 0.830 μm | 0.77-0.89 μm | ….. @ ….. % albedo
OSCAR-Only | Gao Fen - 9 | GF-11 | Panchromatic and Multi-spectral CCD Camera - 2 | PMS-2 | https://space.oscar.wmo.int/satellites/view/gf_11 | CNSA | Operational | 31 Jul 2018 | ≥2026 | 412 | 5-channel VIS/NIR radiometer (1 channel panchromatic) [see detailed characteristics below] | Pushbroom,17 km swath | 0.75 m (panchromatic), 3 m (multispectral) or better. | [5 empty] | N/A (PAN) | 0.45-0.90 μm | ….. @ ….. % albedo
OSCAR-Only | Gao Fen - 11-02 | GF-11-02 | Panchromatic and Multi-spectral CCD Camera - 2 | PMS-2 | https://space.oscar.wmo.int/satellites/view/gf_11_02 | CNSA | Operational | 07 Sep 2020 | ≥2028 | 415 | 5-channel VIS/NIR radiometer (1 channel panchromatic) [see detailed characteristics below] | Pushbroom,17 km swath | 0.75 m (panchromatic), 3 m (multispectral) or better. | [5 empty] | 0.485 μm | 0.45-0.52 μm | ….. @ ….. % albedo
OSCAR-Only | Gao Fen - 11-02 | GF-11-02 | Panchromatic and Multi-spectral CCD Camera - 2 | PMS-2 | https://space.oscar.wmo.int/satellites/view/gf_11_02 | CNSA | Operational | 07 Sep 2020 | ≥2028 | 415 | 5-channel VIS/NIR radiometer (1 channel panchromatic) [see detailed characteristics below] | Pushbroom,17 km swath | 0.75 m (panchromatic), 3 m (multispectral) or better. | [5 empty] | 0.555 μm | 0.52-0.59 μm | ….. @ ….. % albedo
OSCAR-Only | Gao Fen - 11-02 | GF-11-02 | Panchromatic and Multi-spectral CCD Camera - 2 | PMS-2 | https://space.oscar.wmo.int/satellites/view/gf_11_02 | CNSA | Operational | 07 Sep 2020 | ≥2028 | 415 | 5-channel VIS/NIR radiometer (1 channel panchromatic) [see detailed characteristics below] | Pushbroom,17 km swath | 0.75 m (panchromatic), 3 m (multispectral) or better. | [5 empty] | 0.660 μm | 0.63-0.69 μm | ….. @ ….. % albedo
OSCAR-Only | Gao Fen - 11-02 | GF-11-02 | Panchromatic and Multi-spectral CCD Camera - 2 | PMS-2 | https://space.oscar.wmo.int/satellites/view/gf_11_02 | CNSA | Operational | 07 Sep 2020 | ≥2028 | 415 | 5-channel VIS/NIR radiometer (1 channel panchromatic) [see detailed characteristics below] | Pushbroom,17 km swath | 0.75 m (panchromatic), 3 m (multispectral) or better. | [5 empty] | 0.830 μm | 0.77-0.89 μm | ….. @ ….. % albedo
OSCAR-Only | Gao Fen - 11-02 | GF-11-02 | Panchromatic and Multi-spectral CCD Camera - 2 | PMS-2 | https://space.oscar.wmo.int/satellites/view/gf_11_02 | CNSA | Operational | 07 Sep 2020 | ≥2028 | 415 | 5-channel VIS/NIR radiometer (1 channel panchromatic) [see detailed characteristics below] | Pushbroom,17 km swath | 0.75 m (panchromatic), 3 m (multispectral) or better. | [5 empty] | N/A (PAN) | 0.45-0.90 μm | ….. @ ….. % albedo
OSCAR-Only | Gao Fen - 11-03 | GF-11-03 | Panchromatic and Multi-spectral CCD Camera - 2 | PMS-2 | https://space.oscar.wmo.int/satellites/view/gf_11_03 | CNSA | Operational | 20 Nov 2021 | ≥2028 | 450 | 5-channel VIS/NIR radiometer (1 channel panchromatic) [see detailed characteristics below] | Pushbroom,17 km swath | 0.75 m (panchromatic), 3 m (multispectral) or better. | [5 empty] | 0.485 μm | 0.45-0.52 μm | ….. @ ….. % albedo
OSCAR-Only | Gao Fen - 11-03 | GF-11-03 | Panchromatic and Multi-spectral CCD Camera - 2 | PMS-2 | https://space.oscar.wmo.int/satellites/view/gf_11_03 | CNSA | Operational | 20 Nov 2021 | ≥2028 | 450 | 5-channel VIS/NIR radiometer (1 channel panchromatic) [see detailed characteristics below] | Pushbroom,17 km swath | 0.75 m (panchromatic), 3 m (multispectral) or better. | [5 empty] | 0.555 μm | 0.52-0.59 μm | ….. @ ….. % albedo
OSCAR-Only | Gao Fen - 11-03 | GF-11-03 | Panchromatic and Multi-spectral CCD Camera - 2 | PMS-2 | https://space.oscar.wmo.int/satellites/view/gf_11_03 | CNSA | Operational | 20 Nov 2021 | ≥2028 | 450 | 5-channel VIS/NIR radiometer (1 channel panchromatic) [see detailed characteristics below] | Pushbroom,17 km swath | 0.75 m (panchromatic), 3 m (multispectral) or better. | [5 empty] | 0.660 μm | 0.63-0.69 μm | ….. @ ….. % albedo
OSCAR-Only | Gao Fen - 11-03 | GF-11-03 | Panchromatic and Multi-spectral CCD Camera - 2 | PMS-2 | https://space.oscar.wmo.int/satellites/view/gf_11_03 | CNSA | Operational | 20 Nov 2021 | ≥2028 | 450 | 5-channel VIS/NIR radiometer (1 channel panchromatic) [see detailed characteristics below] | Pushbroom,17 km swath | 0.75 m (panchromatic), 3 m (multispectral) or better. | [5 empty] | 0.830 μm | 0.77-0.89 μm | ….. @ ….. % albedo
OSCAR-Only | Gao Fen - 11-03 | GF-11-03 | Panchromatic and Multi-spectral CCD Camera - 2 | PMS-2 | https://space.oscar.wmo.int/satellites/view/gf_11_03 | CNSA | Operational | 20 Nov 2021 | ≥2028 | 450 | 5-channel VIS/NIR radiometer (1 channel panchromatic) [see detailed characteristics below] | Pushbroom,17 km swath | 0.75 m (panchromatic), 3 m (multispectral) or better. | [5 empty] | N/A (PAN) | 0.45-0.90 μm | ….. @ ….. % albedo
OSCAR-Only | Gao Fen - 11-04 | GF-11-04 | Panchromatic and Multi-spectral CCD Camera - 2 | PMS-2 | https://space.oscar.wmo.int/satellites/view/gf_11_04 | CNSA | Operational | 27 Dec 2022 | 30 Nov 2027 | 450 | 5-channel VIS/NIR radiometer (1 channel panchromatic) [see detailed characteristics below] | Pushbroom,17 km swath | 0.75 m (panchromatic), 3 m (multispectral) or better. | [5 empty] | 0.485 μm | 0.45-0.52 μm | ….. @ ….. % albedo
OSCAR-Only | Gao Fen - 11-04 | GF-11-04 | Panchromatic and Multi-spectral CCD Camera - 2 | PMS-2 | https://space.oscar.wmo.int/satellites/view/gf_11_04 | CNSA | Operational | 27 Dec 2022 | 30 Nov 2027 | 450 | 5-channel VIS/NIR radiometer (1 channel panchromatic) [see detailed characteristics below] | Pushbroom,17 km swath | 0.75 m (panchromatic), 3 m (multispectral) or better. | [5 empty] | 0.555 μm | 0.52-0.59 μm | ….. @ ….. % albedo
OSCAR-Only | Gao Fen - 11-04 | GF-11-04 | Panchromatic and Multi-spectral CCD Camera - 2 | PMS-2 | https://space.oscar.wmo.int/satellites/view/gf_11_04 | CNSA | Operational | 27 Dec 2022 | 30 Nov 2027 | 450 | 5-channel VIS/NIR radiometer (1 channel panchromatic) [see detailed characteristics below] | Pushbroom,17 km swath | 0.75 m (panchromatic), 3 m (multispectral) or better. | [5 empty] | 0.660 μm | 0.63-0.69 μm | ….. @ ….. % albedo
OSCAR-Only | Gao Fen - 11-04 | GF-11-04 | Panchromatic and Multi-spectral CCD Camera - 2 | PMS-2 | https://space.oscar.wmo.int/satellites/view/gf_11_04 | CNSA | Operational | 27 Dec 2022 | 30 Nov 2027 | 450 | 5-channel VIS/NIR radiometer (1 channel panchromatic) [see detailed characteristics below] | Pushbroom,17 km swath | 0.75 m (panchromatic), 3 m (multispectral) or better. | [5 empty] | 0.830 μm | 0.77-0.89 μm | ….. @ ….. % albedo
OSCAR-Only | Gao Fen - 11-04 | GF-11-04 | Panchromatic and Multi-spectral CCD Camera - 2 | PMS-2 | https://space.oscar.wmo.int/satellites/view/gf_11_04 | CNSA | Operational | 27 Dec 2022 | 30 Nov 2027 | 450 | 5-channel VIS/NIR radiometer (1 channel panchromatic) [see detailed characteristics below] | Pushbroom,17 km swath | 0.75 m (panchromatic), 3 m (multispectral) or better. | [5 empty] | N/A (PAN) | 0.45-0.90 μm | ….. @ ….. % albedo
OSCAR-Only | Gao Fen - 11-05 | GF-11-05 | Panchromatic and Multi-spectral CCD Camera - 2 | PMS-2 | https://space.oscar.wmo.int/satellites/view/gf_11_05 | CNSA | Operational | 19 Jul 2024 | ≥2029 |  | 5-channel VIS/NIR radiometer (1 channel panchromatic) [see detailed characteristics below] | Pushbroom,17 km swath | 0.75 m (panchromatic), 3 m (multispectral) or better. | [5 empty] | 0.485 μm | 0.45-0.52 μm | ….. @ ….. % albedo
OSCAR-Only | Gao Fen - 11-05 | GF-11-05 | Panchromatic and Multi-spectral CCD Camera - 2 | PMS-2 | https://space.oscar.wmo.int/satellites/view/gf_11_05 | CNSA | Operational | 19 Jul 2024 | ≥2029 |  | 5-channel VIS/NIR radiometer (1 channel panchromatic) [see detailed characteristics below] | Pushbroom,17 km swath | 0.75 m (panchromatic), 3 m (multispectral) or better. | [5 empty] | 0.555 μm | 0.52-0.59 μm | ….. @ ….. % albedo
OSCAR-Only | Gao Fen - 11-05 | GF-11-05 | Panchromatic and Multi-spectral CCD Camera - 2 | PMS-2 | https://space.oscar.wmo.int/satellites/view/gf_11_05 | CNSA | Operational | 19 Jul 2024 | ≥2029 |  | 5-channel VIS/NIR radiometer (1 channel panchromatic) [see detailed characteristics below] | Pushbroom,17 km swath | 0.75 m (panchromatic), 3 m (multispectral) or better. | [5 empty] | 0.660 μm | 0.63-0.69 μm | ….. @ ….. % albedo
OSCAR-Only | Gao Fen - 11-05 | GF-11-05 | Panchromatic and Multi-spectral CCD Camera - 2 | PMS-2 | https://space.oscar.wmo.int/satellites/view/gf_11_05 | CNSA | Operational | 19 Jul 2024 | ≥2029 |  | 5-channel VIS/NIR radiometer (1 channel panchromatic) [see detailed characteristics below] | Pushbroom,17 km swath | 0.75 m (panchromatic), 3 m (multispectral) or better. | [5 empty] | 0.830 μm | 0.77-0.89 μm | ….. @ ….. % albedo
OSCAR-Only | Gao Fen - 11-05 | GF-11-05 | Panchromatic and Multi-spectral CCD Camera - 2 | PMS-2 | https://space.oscar.wmo.int/satellites/view/gf_11_05 | CNSA | Operational | 19 Jul 2024 | ≥2029 |  | 5-channel VIS/NIR radiometer (1 channel panchromatic) [see detailed characteristics below] | Pushbroom,17 km swath | 0.75 m (panchromatic), 3 m (multispectral) or better. | [5 empty] | N/A (PAN) | 0.45-0.90 μm | ….. @ ….. % albedo
OSCAR-Only | Gao Fen - 12 | GF-12 | Synthetic Aperture Radar, C-band | SAR-C (GF-3) | https://space.oscar.wmo.int/satellites/view/gf_12 | CNSA | Operational | 27 Nov 2019 | ≥2027 | 635 | C-band synthetic aperture radar with 12 operating modes, several with several polarisations. Detailed description not yet avalable | Pushbroom. Swath in the highest resolution mode: 10 km. Addressable within a field-of-regard of 650 km | 1 m in the highest resolution mode
OSCAR-Only | Gao Fen - 12-02 | GF-12-02 | Synthetic Aperture Radar, C-band | SAR-C (GF-3) | https://space.oscar.wmo.int/satellites/view/gf_12_02 | CNSA | Operational | 30 Mar 2021 | ≥2029 | 635 | C-band synthetic aperture radar with 12 operating modes, several with several polarisations. Detailed description not yet avalable | Pushbroom. Swath in the highest resolution mode: 10 km. Addressable within a field-of-regard of 650 km | 1 m in the highest resolution mode
OSCAR-Only | Gao Fen - 12-03 | GF-12-03 | Synthetic Aperture Radar, C-band | SAR-C (GF-3) | https://space.oscar.wmo.int/satellites/view/gf_12_03 | CNSA | Operational | 27 Jun 2022 | 30 Nov 2028 | 635 | C-band synthetic aperture radar with 12 operating modes, several with several polarisations. Detailed description not yet avalable | Pushbroom. Swath in the highest resolution mode: 10 km. Addressable within a field-of-regard of 650 km | 1 m in the highest resolution mode
OSCAR-Only | Gao Fen - 12-04 | GF-12-04 | Synthetic Aperture Radar, C-band | SAR-C (GF-3) | https://space.oscar.wmo.int/satellites/view/gf_12_04 | CNSA | Operational | 20 Aug 2023 | ≥2029 | 635 | C-band synthetic aperture radar with 12 operating modes, several with several polarisations. Detailed description not yet avalable | Pushbroom. Swath in the highest resolution mode: 10 km. Addressable within a field-of-regard of 650 km | 1 m in the highest resolution mode
OSCAR-Only | Gao Fen - 12-05 | GF-12-05 | Synthetic Aperture Radar, C-band | SAR-C (GF-3) | https://space.oscar.wmo.int/satellites/view/gf_12_05 | CNSA | Operational | 15 Oct 2024 | 30 Nov 2029 | 635 | C-band synthetic aperture radar with 12 operating modes, several with several polarisations. Detailed description not yet avalable | Pushbroom. Swath in the highest resolution mode: 10 km. Addressable within a field-of-regard of 650 km | 1 m in the highest resolution mode
OSCAR-Only | Gao Fen - 13 | GF-13 | Imager of GaoFen-4 and GaoFen-13 | GF-4/13 imager | https://space.oscar.wmo.int/satellites/view/gf_13 | CNSA | Operational | 11 Oct 2020 | ≥2028 | 35786 | Detailed instrument description not yet available. It should be a two-channel imager, one panchromatic, one in the MWIR around 3.7 μm. | Whiskbroom, scanning areas of 400 km x 400 km size, addressable within a Field Of Regard of 7000 km x 7000 km centred over China, with temporal resolution at minute-level | For GF-4 Panchromatic: 50 m; MWIR: 400 m; over the Chinese area. For GF-13 Panchromatic maybe improved to 15 m but no confirmation of this.
OSCAR-Only | Gao Fen - 13 | GF-13-02 | Imager of GaoFen-4 and GaoFen-13 | GF-4/13 imager | https://space.oscar.wmo.int/satellites/view/gf_13_02 | CNSA | Operational | 17 Mar 2023 | ≥2030 | 35786 | Detailed instrument description not yet available. It should be a two-channel imager, one panchromatic, one in the MWIR around 3.7 μm. | Whiskbroom, scanning areas of 400 km x 400 km size, addressable within a Field Of Regard of 7000 km x 7000 km centred over China, with temporal resolution at minute-level | For GF-4 Panchromatic: 50 m; MWIR: 400 m; over the Chinese area. For GF-13 Panchromatic maybe improved to 15 m but no confirmation of this.
OSCAR-Only | Gao Fen - 14 | GF-14 | Panchromatic and Multi-spectral CCD Camera - 2 | PMS-2 | https://space.oscar.wmo.int/satellites/view/gf_14 | CNSA | Operational | 06 Dec 2020 | ≥2028 | 488 | 5-channel VIS/NIR radiometer (1 channel panchromatic) [see detailed characteristics below] | Pushbroom,17 km swath | 0.75 m (panchromatic), 3 m (multispectral) or better. | [5 empty] | 0.485 μm | 0.45-0.52 μm | ….. @ ….. % albedo
OSCAR-Only | Gao Fen - 14 | GF-14 | Panchromatic and Multi-spectral CCD Camera - 2 | PMS-2 | https://space.oscar.wmo.int/satellites/view/gf_14 | CNSA | Operational | 06 Dec 2020 | ≥2028 | 488 | 5-channel VIS/NIR radiometer (1 channel panchromatic) [see detailed characteristics below] | Pushbroom,17 km swath | 0.75 m (panchromatic), 3 m (multispectral) or better. | [5 empty] | 0.555 μm | 0.52-0.59 μm | ….. @ ….. % albedo
OSCAR-Only | Gao Fen - 14 | GF-14 | Panchromatic and Multi-spectral CCD Camera - 2 | PMS-2 | https://space.oscar.wmo.int/satellites/view/gf_14 | CNSA | Operational | 06 Dec 2020 | ≥2028 | 488 | 5-channel VIS/NIR radiometer (1 channel panchromatic) [see detailed characteristics below] | Pushbroom,17 km swath | 0.75 m (panchromatic), 3 m (multispectral) or better. | [5 empty] | 0.660 μm | 0.63-0.69 μm | ….. @ ….. % albedo
OSCAR-Only | Gao Fen - 14 | GF-14 | Panchromatic and Multi-spectral CCD Camera - 2 | PMS-2 | https://space.oscar.wmo.int/satellites/view/gf_14 | CNSA | Operational | 06 Dec 2020 | ≥2028 | 488 | 5-channel VIS/NIR radiometer (1 channel panchromatic) [see detailed characteristics below] | Pushbroom,17 km swath | 0.75 m (panchromatic), 3 m (multispectral) or better. | [5 empty] | 0.830 μm | 0.77-0.89 μm | ….. @ ….. % albedo
OSCAR-Only | Gao Fen - 14 | GF-14 | Panchromatic and Multi-spectral CCD Camera - 2 | PMS-2 | https://space.oscar.wmo.int/satellites/view/gf_14 | CNSA | Operational | 06 Dec 2020 | ≥2028 | 488 | 5-channel VIS/NIR radiometer (1 channel panchromatic) [see detailed characteristics below] | Pushbroom,17 km swath | 0.75 m (panchromatic), 3 m (multispectral) or better. | [5 empty] | N/A (PAN) | 0.45-0.90 μm | ….. @ ….. % albedo
OSCAR-Only | Gao Fen - 14-02 | GF-14-02 | Panchromatic and Multi-spectral CCD Camera - 2 | PMS-2 | https://space.oscar.wmo.int/satellites/view/gf_14_02 | CNSA | Commissioning | 26 Oct 2025 | ≥2030 | 488 | 5-channel VIS/NIR radiometer (1 channel panchromatic) [see detailed characteristics below] | Pushbroom,17 km swath | 0.75 m (panchromatic), 3 m (multispectral) or better. | [5 empty] | 0.485 μm | 0.45-0.52 μm | ….. @ ….. % albedo
OSCAR-Only | Gao Fen - 14-02 | GF-14-02 | Panchromatic and Multi-spectral CCD Camera - 2 | PMS-2 | https://space.oscar.wmo.int/satellites/view/gf_14_02 | CNSA | Commissioning | 26 Oct 2025 | ≥2030 | 488 | 5-channel VIS/NIR radiometer (1 channel panchromatic) [see detailed characteristics below] | Pushbroom,17 km swath | 0.75 m (panchromatic), 3 m (multispectral) or better. | [5 empty] | 0.555 μm | 0.52-0.59 μm | ….. @ ….. % albedo
OSCAR-Only | Gao Fen - 14-02 | GF-14-02 | Panchromatic and Multi-spectral CCD Camera - 2 | PMS-2 | https://space.oscar.wmo.int/satellites/view/gf_14_02 | CNSA | Commissioning | 26 Oct 2025 | ≥2030 | 488 | 5-channel VIS/NIR radiometer (1 channel panchromatic) [see detailed characteristics below] | Pushbroom,17 km swath | 0.75 m (panchromatic), 3 m (multispectral) or better. | [5 empty] | 0.660 μm | 0.63-0.69 μm | ….. @ ….. % albedo
OSCAR-Only | Gao Fen - 14-02 | GF-14-02 | Panchromatic and Multi-spectral CCD Camera - 2 | PMS-2 | https://space.oscar.wmo.int/satellites/view/gf_14_02 | CNSA | Commissioning | 26 Oct 2025 | ≥2030 | 488 | 5-channel VIS/NIR radiometer (1 channel panchromatic) [see detailed characteristics below] | Pushbroom,17 km swath | 0.75 m (panchromatic), 3 m (multispectral) or better. | [5 empty] | 0.830 μm | 0.77-0.89 μm | ….. @ ….. % albedo
OSCAR-Only | Gao Fen - 14-02 | GF-14-02 | Panchromatic and Multi-spectral CCD Camera - 2 | PMS-2 | https://space.oscar.wmo.int/satellites/view/gf_14_02 | CNSA | Commissioning | 26 Oct 2025 | ≥2030 | 488 | 5-channel VIS/NIR radiometer (1 channel panchromatic) [see detailed characteristics below] | Pushbroom,17 km swath | 0.75 m (panchromatic), 3 m (multispectral) or better. | [5 empty] | N/A (PAN) | 0.45-0.90 μm | ….. @ ….. % albedo
OSCAR-Only | Gao Fen - 2 | GF-2 | Panchromatic and Multi-spectral CCD Camera - 2 | PMS-2 | https://space.oscar.wmo.int/satellites/view/gf_2 | CNSA | Operational | 19 Aug 2014 | ≥2026 | 631 | 5-channel VIS/NIR radiometer (1 channel panchromatic) [see detailed characteristics below] | Pushbroom,17 km swath | 0.75 m (panchromatic), 3 m (multispectral) or better. | [5 empty] | 0.485 μm | 0.45-0.52 μm | ….. @ ….. % albedo
OSCAR-Only | Gao Fen - 2 | GF-2 | Panchromatic and Multi-spectral CCD Camera - 2 | PMS-2 | https://space.oscar.wmo.int/satellites/view/gf_2 | CNSA | Operational | 19 Aug 2014 | ≥2026 | 631 | 5-channel VIS/NIR radiometer (1 channel panchromatic) [see detailed characteristics below] | Pushbroom,17 km swath | 0.75 m (panchromatic), 3 m (multispectral) or better. | [5 empty] | 0.555 μm | 0.52-0.59 μm | ….. @ ….. % albedo
OSCAR-Only | Gao Fen - 2 | GF-2 | Panchromatic and Multi-spectral CCD Camera - 2 | PMS-2 | https://space.oscar.wmo.int/satellites/view/gf_2 | CNSA | Operational | 19 Aug 2014 | ≥2026 | 631 | 5-channel VIS/NIR radiometer (1 channel panchromatic) [see detailed characteristics below] | Pushbroom,17 km swath | 0.75 m (panchromatic), 3 m (multispectral) or better. | [5 empty] | 0.660 μm | 0.63-0.69 μm | ….. @ ….. % albedo
OSCAR-Only | Gao Fen - 2 | GF-2 | Panchromatic and Multi-spectral CCD Camera - 2 | PMS-2 | https://space.oscar.wmo.int/satellites/view/gf_2 | CNSA | Operational | 19 Aug 2014 | ≥2026 | 631 | 5-channel VIS/NIR radiometer (1 channel panchromatic) [see detailed characteristics below] | Pushbroom,17 km swath | 0.75 m (panchromatic), 3 m (multispectral) or better. | [5 empty] | 0.830 μm | 0.77-0.89 μm | ….. @ ….. % albedo
OSCAR-Only | Gao Fen - 2 | GF-2 | Panchromatic and Multi-spectral CCD Camera - 2 | PMS-2 | https://space.oscar.wmo.int/satellites/view/gf_2 | CNSA | Operational | 19 Aug 2014 | ≥2026 | 631 | 5-channel VIS/NIR radiometer (1 channel panchromatic) [see detailed characteristics below] | Pushbroom,17 km swath | 0.75 m (panchromatic), 3 m (multispectral) or better. | [5 empty] | N/A (PAN) | 0.45-0.90 μm | ….. @ ….. % albedo
OSCAR-Only | Gao Fen - 3 | GF-3 | Synthetic Aperture Radar, C-band | SAR-C (GF-3) | https://space.oscar.wmo.int/satellites/view/gf_3 | CNSA | Operational | 09 Aug 2016 | ≥2026 | 758 | C-band synthetic aperture radar with 12 operating modes, several with several polarisations. Detailed description not yet avalable | Pushbroom. Swath in the highest resolution mode: 10 km. Addressable within a field-of-regard of 650 km | 1 m in the highest resolution mode
OSCAR-Only | GF-3(02) | GF-3(02) or CSAR-01 | Synthetic Aperture Radar, C-band | SAR-C (GF-3) | https://space.oscar.wmo.int/satellites/view/gf_3_02_or_csar_01 | CNSA | Operational | 22 Nov 2021 | ≥2029 | 740 | C-band synthetic aperture radar with 12 operating modes, several with several polarisations. Detailed description not yet avalable | Pushbroom. Swath in the highest resolution mode: 10 km. Addressable within a field-of-regard of 650 km | 1 m in the highest resolution mode
OSCAR-Only | GF-3(02) | GF-3(02) or CSAR-01 | Automated Identification System | AIS | https://space.oscar.wmo.int/satellites/view/gf_3_02_or_csar_01 | CNSA | Operational | 22 Nov 2021 | ≥2029 | 740 |  | Nadir viewing
OSCAR-Only | GF-3(03) | GF-3(03) or CSAR-02 | Synthetic Aperture Radar, C-band | SAR-C (GF-3) | https://space.oscar.wmo.int/satellites/view/gf_3_03_or_csar_02 | CNSA | Operational | 06 Apr 2022 | ≥2030 | 740 | C-band synthetic aperture radar with 12 operating modes, several with several polarisations. Detailed description not yet avalable | Pushbroom. Swath in the highest resolution mode: 10 km. Addressable within a field-of-regard of 650 km | 1 m in the highest resolution mode
OSCAR-Only | GF-3(03) | GF-3(03) or CSAR-02 | Automated Identification System | AIS | https://space.oscar.wmo.int/satellites/view/gf_3_03_or_csar_02 | CNSA | Operational | 06 Apr 2022 | ≥2030 | 740 |  | Nadir viewing
OSCAR-Only | Gao Fen - 4 | GF-4 | Imager of GaoFen-4 and GaoFen-13 | GF-4/13 imager | https://space.oscar.wmo.int/satellites/view/gf_4 | CNSA | Operational | 28 Dec 2015 | ≥2026 | 35786 | Detailed instrument description not yet available. It should be a two-channel imager, one panchromatic, one in the MWIR around 3.7 μm. | Whiskbroom, scanning areas of 400 km x 400 km size, addressable within a Field Of Regard of 7000 km x 7000 km centred over China, with temporal resolution at minute-level | For GF-4 Panchromatic: 50 m; MWIR: 400 m; over the Chinese area. For GF-13 Panchromatic maybe improved to 15 m but no confirmation of this.
OSCAR-Only | Gao Fen - 5-01A | GF-5-01A | Atmospheric Infrared Ultra-spectral spectrometer | AIUS | https://space.oscar.wmo.int/satellites/view/gf_5_01a | CNSA | Operational | 08 Dec 2022 | ≥2030 | 705 | SWIR/MWIR/TIR spectrometer. Spectral range: 2.4-13.3 μm (750-4100 cm-1). Spectral resolution 0.03 cm-1. SNR > 100 @ 5800 K | Limb sounding by sun occultation. Horizontal coverage +/- 10*, vertical resolution 1.25 mrad. | Horizontal: 300 km (limb sounding), vertical 2 km
OSCAR-Only | Gao Fen - 5-01A | GF-5-01A | Directional Polarization Camera | DPC | https://space.oscar.wmo.int/satellites/view/gf_5_01a | CNSA | Operational | 08 Dec 2022 | ≥2030 | 705 | 8 VIS/NIR wavelengths, with 3 polarisations at 3 wavelengths; total: 14 channels [see detailed characteristics below] | 512 x 512 CCD arrays, 2400 km swath, each earth’s spot viewed from up to 9 directions as the satellite moves | 3.5 km at the s.s.p. | [5 empty] | 443 nm | [18 empty] | 20 nm | [14 empty] | - | 500
OSCAR-Only | Gao Fen - 5-01A | GF-5-01A | Directional Polarization Camera | DPC | https://space.oscar.wmo.int/satellites/view/gf_5_01a | CNSA | Operational | 08 Dec 2022 | ≥2030 | 705 | 8 VIS/NIR wavelengths, with 3 polarisations at 3 wavelengths; total: 14 channels [see detailed characteristics below] | 512 x 512 CCD arrays, 2400 km swath, each earth’s spot viewed from up to 9 directions as the satellite moves | 3.5 km at the s.s.p. | [5 empty] | 490 nm | [18 empty] | 20 nm | [14 empty] | three | 500
OSCAR-Only | Gao Fen - 5-01A | GF-5-01A | Directional Polarization Camera | DPC | https://space.oscar.wmo.int/satellites/view/gf_5_01a | CNSA | Operational | 08 Dec 2022 | ≥2030 | 705 | 8 VIS/NIR wavelengths, with 3 polarisations at 3 wavelengths; total: 14 channels [see detailed characteristics below] | 512 x 512 CCD arrays, 2400 km swath, each earth’s spot viewed from up to 9 directions as the satellite moves | 3.5 km at the s.s.p. | [5 empty] | 565 nm | [18 empty] | 20 nm | [14 empty] | - | 500
OSCAR-Only | Gao Fen - 5-01A | GF-5-01A | Directional Polarization Camera | DPC | https://space.oscar.wmo.int/satellites/view/gf_5_01a | CNSA | Operational | 08 Dec 2022 | ≥2030 | 705 | 8 VIS/NIR wavelengths, with 3 polarisations at 3 wavelengths; total: 14 channels [see detailed characteristics below] | 512 x 512 CCD arrays, 2400 km swath, each earth’s spot viewed from up to 9 directions as the satellite moves | 3.5 km at the s.s.p. | [5 empty] | 670 nm | [18 empty] | 20 nm | [14 empty] | three | 500
OSCAR-Only | Gao Fen - 5-01A | GF-5-01A | Directional Polarization Camera | DPC | https://space.oscar.wmo.int/satellites/view/gf_5_01a | CNSA | Operational | 08 Dec 2022 | ≥2030 | 705 | 8 VIS/NIR wavelengths, with 3 polarisations at 3 wavelengths; total: 14 channels [see detailed characteristics below] | 512 x 512 CCD arrays, 2400 km swath, each earth’s spot viewed from up to 9 directions as the satellite moves | 3.5 km at the s.s.p. | [5 empty] | 765 nm | [18 empty] | 40 nm | [14 empty] | - | 500
OSCAR-Only | Gao Fen - 5-01A | GF-5-01A | Directional Polarization Camera | DPC | https://space.oscar.wmo.int/satellites/view/gf_5_01a | CNSA | Operational | 08 Dec 2022 | ≥2030 | 705 | 8 VIS/NIR wavelengths, with 3 polarisations at 3 wavelengths; total: 14 channels [see detailed characteristics below] | 512 x 512 CCD arrays, 2400 km swath, each earth’s spot viewed from up to 9 directions as the satellite moves | 3.5 km at the s.s.p. | [5 empty] | 768 nm | [18 empty] | 20 nm | [14 empty] | - | 500
OSCAR-Only | Gao Fen - 5-01A | GF-5-01A | Directional Polarization Camera | DPC | https://space.oscar.wmo.int/satellites/view/gf_5_01a | CNSA | Operational | 08 Dec 2022 | ≥2030 | 705 | 8 VIS/NIR wavelengths, with 3 polarisations at 3 wavelengths; total: 14 channels [see detailed characteristics below] | 512 x 512 CCD arrays, 2400 km swath, each earth’s spot viewed from up to 9 directions as the satellite moves | 3.5 km at the s.s.p. | [5 empty] | 865 nm | [18 empty] | 40 nm | [14 empty] | three | 500
OSCAR-Only | Gao Fen - 5-01A | GF-5-01A | Directional Polarization Camera | DPC | https://space.oscar.wmo.int/satellites/view/gf_5_01a | CNSA | Operational | 08 Dec 2022 | ≥2030 | 705 | 8 VIS/NIR wavelengths, with 3 polarisations at 3 wavelengths; total: 14 channels [see detailed characteristics below] | 512 x 512 CCD arrays, 2400 km swath, each earth’s spot viewed from up to 9 directions as the satellite moves | 3.5 km at the s.s.p. | [5 empty] | 910 nm | [18 empty] | 20 nm | [14 empty] | - | 500
OSCAR-Only | Gao Fen - 5-01A | GF-5-01A | Environment Monitoring Instrument | EMI | https://space.oscar.wmo.int/satellites/view/gf_5_01a | CNSA | Operational | 08 Dec 2022 | ≥2030 | 705 | UV/VIS grating imaging spectrometer, four bands, 1536 channels total [see detailed characteristics below] | Pushbroom, cross-track swath 2500 km | 13 km along-track x 48 km cross-track | [10 empty] | 0.3 nm | [16 empty] | 240-315 nm | 256 | 200 @ 1.27 mW cm-2 sr-1 nm-1
OSCAR-Only | Gao Fen - 5-01A | GF-5-01A | Environment Monitoring Instrument | EMI | https://space.oscar.wmo.int/satellites/view/gf_5_01a | CNSA | Operational | 08 Dec 2022 | ≥2030 | 705 | UV/VIS grating imaging spectrometer, four bands, 1536 channels total [see detailed characteristics below] | Pushbroom, cross-track swath 2500 km | 13 km along-track x 48 km cross-track | [10 empty] | 0.3 nm | [16 empty] | 311-403 nm | 256 | 200 @ 1.27 mW cm-2 sr-1 nm-1
OSCAR-Only | Gao Fen - 5-01A | GF-5-01A | Environment Monitoring Instrument | EMI | https://space.oscar.wmo.int/satellites/view/gf_5_01a | CNSA | Operational | 08 Dec 2022 | ≥2030 | 705 | UV/VIS grating imaging spectrometer, four bands, 1536 channels total [see detailed characteristics below] | Pushbroom, cross-track swath 2500 km | 13 km along-track x 48 km cross-track | [10 empty] | 0.5 nm | [16 empty] | 401-600 nm | 512 | 2000 @ 10.89 mW cm-2 sr-1 nm-1
OSCAR-Only | Gao Fen - 5-01A | GF-5-01A | Environment Monitoring Instrument | EMI | https://space.oscar.wmo.int/satellites/view/gf_5_01a | CNSA | Operational | 08 Dec 2022 | ≥2030 | 705 | UV/VIS grating imaging spectrometer, four bands, 1536 channels total [see detailed characteristics below] | Pushbroom, cross-track swath 2500 km | 13 km along-track x 48 km cross-track | [10 empty] | 0.5 nm | [16 empty] | 590-790 nm | 512 | 2000 @ 10.89 mW cm-2 sr-1 nm-1
OSCAR-Only | Gao Fen - 5-01A | GF-5-01A | Greenhouse-gases Monitoring Instrument | GMI (GF-5) | https://space.oscar.wmo.int/satellites/view/gf_5_01a | CNSA | Operational | 08 Dec 2022 | ≥2030 | 705 | 4-band NIR/SWIR grating spectrometer [see detailed characteristics below] | Mechanical cross-track scanning. Five cross-track samples at about 150 km distance, along-track sampling at about 130 km distance. Swath about 800 km | 10.3 km at the s.s.p. | [5 empty] | 765 nm |  |  |  |  | 0.027 nm |  | 1 | [14 empty] | 759-769 nm | [38 empty] | 300 | O2
OSCAR-Only | Gao Fen - 5-01A | GF-5-01A | Greenhouse-gases Monitoring Instrument | GMI (GF-5) | https://space.oscar.wmo.int/satellites/view/gf_5_01a | CNSA | Operational | 08 Dec 2022 | ≥2030 | 705 | 4-band NIR/SWIR grating spectrometer [see detailed characteristics below] | Mechanical cross-track scanning. Five cross-track samples at about 150 km distance, along-track sampling at about 130 km distance. Swath about 800 km | 10.3 km at the s.s.p. | [5 empty] | 1575 nm |  |  |  |  | 0.067 nm |  | 2 | [14 empty] | 1568-1583 nm | [38 empty] | 300 | CO2
OSCAR-Only | Gao Fen - 5-01A | GF-5-01A | Greenhouse-gases Monitoring Instrument | GMI (GF-5) | https://space.oscar.wmo.int/satellites/view/gf_5_01a | CNSA | Operational | 08 Dec 2022 | ≥2030 | 705 | 4-band NIR/SWIR grating spectrometer [see detailed characteristics below] | Mechanical cross-track scanning. Five cross-track samples at about 150 km distance, along-track sampling at about 130 km distance. Swath about 800 km | 10.3 km at the s.s.p. | [5 empty] | 1650 nm |  |  |  |  | 0.067 nm |  | 3 | [14 empty] | 1642-1658 nm | [38 empty] | 250 | CH4
OSCAR-Only | Gao Fen - 5-01A | GF-5-01A | Greenhouse-gases Monitoring Instrument | GMI (GF-5) | https://space.oscar.wmo.int/satellites/view/gf_5_01a | CNSA | Operational | 08 Dec 2022 | ≥2030 | 705 | 4-band NIR/SWIR grating spectrometer [see detailed characteristics below] | Mechanical cross-track scanning. Five cross-track samples at about 150 km distance, along-track sampling at about 130 km distance. Swath about 800 km | 10.3 km at the s.s.p. | [5 empty] | 2050 nm |  |  |  |  | 0.113 nm |  | 4 | [14 empty] | 2043-2058 nm | [38 empty] | 250 | CO2
OSCAR-Only | Gao Fen - 5-01A | GF-5-01A | Advanced Hyperspectral Imager | AHSI | https://space.oscar.wmo.int/satellites/view/gf_5_01a | CNSA | Operational | 08 Dec 2022 | ≥2030 | 705 | Information not yet available
OSCAR-Only | Gao Fen - 5-01A | GF-5-01A | Visual and Infrared Multispectral Sensor | VIMS | https://space.oscar.wmo.int/satellites/view/gf_5_01a | CNSA | Operational | 08 Dec 2022 | ≥2030 | 705 | Information not yet available
OSCAR-Only | Gao Fen - 5-02 | GF-5-02 | Atmospheric Infrared Ultra-spectral spectrometer | AIUS | https://space.oscar.wmo.int/satellites/view/gf_5_02 | CNSA | Operational | 07 Sep 2021 | ≥2028 | 705 | SWIR/MWIR/TIR spectrometer. Spectral range: 2.4-13.3 μm (750-4100 cm-1). Spectral resolution 0.03 cm-1. SNR > 100 @ 5800 K | Limb sounding by sun occultation. Horizontal coverage +/- 10*, vertical resolution 1.25 mrad. | Horizontal: 300 km (limb sounding), vertical 2 km
OSCAR-Only | Gao Fen - 5-02 | GF-5-02 | Directional Polarization Camera | DPC | https://space.oscar.wmo.int/satellites/view/gf_5_02 | CNSA | Operational | 07 Sep 2021 | ≥2028 | 705 | 8 VIS/NIR wavelengths, with 3 polarisations at 3 wavelengths; total: 14 channels [see detailed characteristics below] | 512 x 512 CCD arrays, 2400 km swath, each earth’s spot viewed from up to 9 directions as the satellite moves | 3.5 km at the s.s.p. | [5 empty] | 443 nm | [18 empty] | 20 nm | [14 empty] | - | 500
OSCAR-Only | Gao Fen - 5-02 | GF-5-02 | Directional Polarization Camera | DPC | https://space.oscar.wmo.int/satellites/view/gf_5_02 | CNSA | Operational | 07 Sep 2021 | ≥2028 | 705 | 8 VIS/NIR wavelengths, with 3 polarisations at 3 wavelengths; total: 14 channels [see detailed characteristics below] | 512 x 512 CCD arrays, 2400 km swath, each earth’s spot viewed from up to 9 directions as the satellite moves | 3.5 km at the s.s.p. | [5 empty] | 490 nm | [18 empty] | 20 nm | [14 empty] | three | 500
OSCAR-Only | Gao Fen - 5-02 | GF-5-02 | Directional Polarization Camera | DPC | https://space.oscar.wmo.int/satellites/view/gf_5_02 | CNSA | Operational | 07 Sep 2021 | ≥2028 | 705 | 8 VIS/NIR wavelengths, with 3 polarisations at 3 wavelengths; total: 14 channels [see detailed characteristics below] | 512 x 512 CCD arrays, 2400 km swath, each earth’s spot viewed from up to 9 directions as the satellite moves | 3.5 km at the s.s.p. | [5 empty] | 565 nm | [18 empty] | 20 nm | [14 empty] | - | 500
OSCAR-Only | Gao Fen - 5-02 | GF-5-02 | Directional Polarization Camera | DPC | https://space.oscar.wmo.int/satellites/view/gf_5_02 | CNSA | Operational | 07 Sep 2021 | ≥2028 | 705 | 8 VIS/NIR wavelengths, with 3 polarisations at 3 wavelengths; total: 14 channels [see detailed characteristics below] | 512 x 512 CCD arrays, 2400 km swath, each earth’s spot viewed from up to 9 directions as the satellite moves | 3.5 km at the s.s.p. | [5 empty] | 670 nm | [18 empty] | 20 nm | [14 empty] | three | 500
OSCAR-Only | Gao Fen - 5-02 | GF-5-02 | Directional Polarization Camera | DPC | https://space.oscar.wmo.int/satellites/view/gf_5_02 | CNSA | Operational | 07 Sep 2021 | ≥2028 | 705 | 8 VIS/NIR wavelengths, with 3 polarisations at 3 wavelengths; total: 14 channels [see detailed characteristics below] | 512 x 512 CCD arrays, 2400 km swath, each earth’s spot viewed from up to 9 directions as the satellite moves | 3.5 km at the s.s.p. | [5 empty] | 765 nm | [18 empty] | 40 nm | [14 empty] | - | 500
OSCAR-Only | Gao Fen - 5-02 | GF-5-02 | Directional Polarization Camera | DPC | https://space.oscar.wmo.int/satellites/view/gf_5_02 | CNSA | Operational | 07 Sep 2021 | ≥2028 | 705 | 8 VIS/NIR wavelengths, with 3 polarisations at 3 wavelengths; total: 14 channels [see detailed characteristics below] | 512 x 512 CCD arrays, 2400 km swath, each earth’s spot viewed from up to 9 directions as the satellite moves | 3.5 km at the s.s.p. | [5 empty] | 768 nm | [18 empty] | 20 nm | [14 empty] | - | 500
OSCAR-Only | Gao Fen - 5-02 | GF-5-02 | Directional Polarization Camera | DPC | https://space.oscar.wmo.int/satellites/view/gf_5_02 | CNSA | Operational | 07 Sep 2021 | ≥2028 | 705 | 8 VIS/NIR wavelengths, with 3 polarisations at 3 wavelengths; total: 14 channels [see detailed characteristics below] | 512 x 512 CCD arrays, 2400 km swath, each earth’s spot viewed from up to 9 directions as the satellite moves | 3.5 km at the s.s.p. | [5 empty] | 865 nm | [18 empty] | 40 nm | [14 empty] | three | 500
OSCAR-Only | Gao Fen - 5-02 | GF-5-02 | Directional Polarization Camera | DPC | https://space.oscar.wmo.int/satellites/view/gf_5_02 | CNSA | Operational | 07 Sep 2021 | ≥2028 | 705 | 8 VIS/NIR wavelengths, with 3 polarisations at 3 wavelengths; total: 14 channels [see detailed characteristics below] | 512 x 512 CCD arrays, 2400 km swath, each earth’s spot viewed from up to 9 directions as the satellite moves | 3.5 km at the s.s.p. | [5 empty] | 910 nm | [18 empty] | 20 nm | [14 empty] | - | 500
OSCAR-Only | Gao Fen - 5-02 | GF-5-02 | Environment Monitoring Instrument | EMI | https://space.oscar.wmo.int/satellites/view/gf_5_02 | CNSA | Operational | 07 Sep 2021 | ≥2028 | 705 | UV/VIS grating imaging spectrometer, four bands, 1536 channels total [see detailed characteristics below] | Pushbroom, cross-track swath 2500 km | 13 km along-track x 48 km cross-track | [10 empty] | 0.3 nm | [16 empty] | 240-315 nm | 256 | 200 @ 1.27 mW cm-2 sr-1 nm-1
OSCAR-Only | Gao Fen - 5-02 | GF-5-02 | Environment Monitoring Instrument | EMI | https://space.oscar.wmo.int/satellites/view/gf_5_02 | CNSA | Operational | 07 Sep 2021 | ≥2028 | 705 | UV/VIS grating imaging spectrometer, four bands, 1536 channels total [see detailed characteristics below] | Pushbroom, cross-track swath 2500 km | 13 km along-track x 48 km cross-track | [10 empty] | 0.3 nm | [16 empty] | 311-403 nm | 256 | 200 @ 1.27 mW cm-2 sr-1 nm-1
OSCAR-Only | Gao Fen - 5-02 | GF-5-02 | Environment Monitoring Instrument | EMI | https://space.oscar.wmo.int/satellites/view/gf_5_02 | CNSA | Operational | 07 Sep 2021 | ≥2028 | 705 | UV/VIS grating imaging spectrometer, four bands, 1536 channels total [see detailed characteristics below] | Pushbroom, cross-track swath 2500 km | 13 km along-track x 48 km cross-track | [10 empty] | 0.5 nm | [16 empty] | 401-600 nm | 512 | 2000 @ 10.89 mW cm-2 sr-1 nm-1
OSCAR-Only | Gao Fen - 5-02 | GF-5-02 | Environment Monitoring Instrument | EMI | https://space.oscar.wmo.int/satellites/view/gf_5_02 | CNSA | Operational | 07 Sep 2021 | ≥2028 | 705 | UV/VIS grating imaging spectrometer, four bands, 1536 channels total [see detailed characteristics below] | Pushbroom, cross-track swath 2500 km | 13 km along-track x 48 km cross-track | [10 empty] | 0.5 nm | [16 empty] | 590-790 nm | 512 | 2000 @ 10.89 mW cm-2 sr-1 nm-1
OSCAR-Only | Gao Fen - 5-02 | GF-5-02 | Greenhouse-gases Monitoring Instrument | GMI (GF-5) | https://space.oscar.wmo.int/satellites/view/gf_5_02 | CNSA | Operational | 07 Sep 2021 | ≥2028 | 705 | 4-band NIR/SWIR grating spectrometer [see detailed characteristics below] | Mechanical cross-track scanning. Five cross-track samples at about 150 km distance, along-track sampling at about 130 km distance. Swath about 800 km | 10.3 km at the s.s.p. | [5 empty] | 765 nm |  |  |  |  | 0.027 nm |  | 1 | [14 empty] | 759-769 nm | [38 empty] | 300 | O2
OSCAR-Only | Gao Fen - 5-02 | GF-5-02 | Greenhouse-gases Monitoring Instrument | GMI (GF-5) | https://space.oscar.wmo.int/satellites/view/gf_5_02 | CNSA | Operational | 07 Sep 2021 | ≥2028 | 705 | 4-band NIR/SWIR grating spectrometer [see detailed characteristics below] | Mechanical cross-track scanning. Five cross-track samples at about 150 km distance, along-track sampling at about 130 km distance. Swath about 800 km | 10.3 km at the s.s.p. | [5 empty] | 1575 nm |  |  |  |  | 0.067 nm |  | 2 | [14 empty] | 1568-1583 nm | [38 empty] | 300 | CO2
OSCAR-Only | Gao Fen - 5-02 | GF-5-02 | Greenhouse-gases Monitoring Instrument | GMI (GF-5) | https://space.oscar.wmo.int/satellites/view/gf_5_02 | CNSA | Operational | 07 Sep 2021 | ≥2028 | 705 | 4-band NIR/SWIR grating spectrometer [see detailed characteristics below] | Mechanical cross-track scanning. Five cross-track samples at about 150 km distance, along-track sampling at about 130 km distance. Swath about 800 km | 10.3 km at the s.s.p. | [5 empty] | 1650 nm |  |  |  |  | 0.067 nm |  | 3 | [14 empty] | 1642-1658 nm | [38 empty] | 250 | CH4
OSCAR-Only | Gao Fen - 5-02 | GF-5-02 | Greenhouse-gases Monitoring Instrument | GMI (GF-5) | https://space.oscar.wmo.int/satellites/view/gf_5_02 | CNSA | Operational | 07 Sep 2021 | ≥2028 | 705 | 4-band NIR/SWIR grating spectrometer [see detailed characteristics below] | Mechanical cross-track scanning. Five cross-track samples at about 150 km distance, along-track sampling at about 130 km distance. Swath about 800 km | 10.3 km at the s.s.p. | [5 empty] | 2050 nm |  |  |  |  | 0.113 nm |  | 4 | [14 empty] | 2043-2058 nm | [38 empty] | 250 | CO2
OSCAR-Only | Gao Fen - 5-02 | GF-5-02 | Advanced Hyperspectral Imager | AHSI | https://space.oscar.wmo.int/satellites/view/gf_5_02 | CNSA | Operational | 07 Sep 2021 | ≥2028 | 705 | Information not yet available
OSCAR-Only | Gao Fen - 5-02 | GF-5-02 | Visual and Infrared Multispectral Sensor | VIMS | https://space.oscar.wmo.int/satellites/view/gf_5_02 | CNSA | Operational | 07 Sep 2021 | ≥2028 | 705 | Information not yet available
OSCAR-Only | Gao Fen - 6 | GF-6 | Panchromatic and Multi-spectral CCD Camera | PMS | https://space.oscar.wmo.int/satellites/view/gf_6 | CNSA | Operational | 02 Jun 2018 | ≥2026 | 640 | 5-channel VIS/NIR radiometer (1 channel panchromatic) [see detailed characteristics below] | Pushbroom, 90 km swath | 2 m (panchromatic), 8 m (multispectral) | [5 empty] | 0.485 μm | 0.45-0.52 μm | ….. @ ….. % albedo
OSCAR-Only | Gao Fen - 6 | GF-6 | Panchromatic and Multi-spectral CCD Camera | PMS | https://space.oscar.wmo.int/satellites/view/gf_6 | CNSA | Operational | 02 Jun 2018 | ≥2026 | 640 | 5-channel VIS/NIR radiometer (1 channel panchromatic) [see detailed characteristics below] | Pushbroom, 90 km swath | 2 m (panchromatic), 8 m (multispectral) | [5 empty] | 0.555 μm | 0.52-0.59 μm | ….. @ ….. % albedo
OSCAR-Only | Gao Fen - 6 | GF-6 | Panchromatic and Multi-spectral CCD Camera | PMS | https://space.oscar.wmo.int/satellites/view/gf_6 | CNSA | Operational | 02 Jun 2018 | ≥2026 | 640 | 5-channel VIS/NIR radiometer (1 channel panchromatic) [see detailed characteristics below] | Pushbroom, 90 km swath | 2 m (panchromatic), 8 m (multispectral) | [5 empty] | 0.660 μm | 0.63-0.69 μm | ….. @ ….. % albedo
OSCAR-Only | Gao Fen - 6 | GF-6 | Panchromatic and Multi-spectral CCD Camera | PMS | https://space.oscar.wmo.int/satellites/view/gf_6 | CNSA | Operational | 02 Jun 2018 | ≥2026 | 640 | 5-channel VIS/NIR radiometer (1 channel panchromatic) [see detailed characteristics below] | Pushbroom, 90 km swath | 2 m (panchromatic), 8 m (multispectral) | [5 empty] | 0.830 μm | 0.77-0.89 μm | ….. @ ….. % albedo
OSCAR-Only | Gao Fen - 6 | GF-6 | Panchromatic and Multi-spectral CCD Camera | PMS | https://space.oscar.wmo.int/satellites/view/gf_6 | CNSA | Operational | 02 Jun 2018 | ≥2026 | 640 | 5-channel VIS/NIR radiometer (1 channel panchromatic) [see detailed characteristics below] | Pushbroom, 90 km swath | 2 m (panchromatic), 8 m (multispectral) | [5 empty] | N/A (PAN) | 0.45-0.90 μm | ….. @ ….. % albedo
OSCAR-Only | Gao Fen - 6 | GF-6 | Wide Field Camera | WFV | https://space.oscar.wmo.int/satellites/view/gf_6 | CNSA | Operational | 02 Jun 2018 | ≥2026 | 640 | 4-channel VIS/NIR radiometer with moderate resolution and wide swath [see detailed characteristics below] | Pushbroom, swath 800 km | 16 m at s.s.p. | [5 empty] | 0.555 μm | 0.52-0.59 μm | ….. @ ….. % albedo
OSCAR-Only | Gao Fen - 6 | GF-6 | Wide Field Camera | WFV | https://space.oscar.wmo.int/satellites/view/gf_6 | CNSA | Operational | 02 Jun 2018 | ≥2026 | 640 | 4-channel VIS/NIR radiometer with moderate resolution and wide swath [see detailed characteristics below] | Pushbroom, swath 800 km | 16 m at s.s.p. | [5 empty] | 0.660 μm | 0.63-0.69 μm | ….. @ ….. % albedo
OSCAR-Only | Gao Fen - 6 | GF-6 | Wide Field Camera | WFV | https://space.oscar.wmo.int/satellites/view/gf_6 | CNSA | Operational | 02 Jun 2018 | ≥2026 | 640 | 4-channel VIS/NIR radiometer with moderate resolution and wide swath [see detailed characteristics below] | Pushbroom, swath 800 km | 16 m at s.s.p. | [5 empty] | 0.830 μm | 0.77-0.89 μm | ….. @ ….. % albedo
OSCAR-Only | Gao Fen - 7 | GF-7 | Panchromatic and Multi-spectral CCD Camera - 2 | PMS-2 | https://space.oscar.wmo.int/satellites/view/gf_7 | CNSA | Operational | 03 Nov 2019 | ≥2027 | 500 | 5-channel VIS/NIR radiometer (1 channel panchromatic) [see detailed characteristics below] | Pushbroom,17 km swath | 0.75 m (panchromatic), 3 m (multispectral) or better. | [5 empty] | 0.485 μm | 0.45-0.52 μm | ….. @ ….. % albedo
OSCAR-Only | Gao Fen - 7 | GF-7 | Panchromatic and Multi-spectral CCD Camera - 2 | PMS-2 | https://space.oscar.wmo.int/satellites/view/gf_7 | CNSA | Operational | 03 Nov 2019 | ≥2027 | 500 | 5-channel VIS/NIR radiometer (1 channel panchromatic) [see detailed characteristics below] | Pushbroom,17 km swath | 0.75 m (panchromatic), 3 m (multispectral) or better. | [5 empty] | 0.555 μm | 0.52-0.59 μm | ….. @ ….. % albedo
OSCAR-Only | Gao Fen - 7 | GF-7 | Panchromatic and Multi-spectral CCD Camera - 2 | PMS-2 | https://space.oscar.wmo.int/satellites/view/gf_7 | CNSA | Operational | 03 Nov 2019 | ≥2027 | 500 | 5-channel VIS/NIR radiometer (1 channel panchromatic) [see detailed characteristics below] | Pushbroom,17 km swath | 0.75 m (panchromatic), 3 m (multispectral) or better. | [5 empty] | 0.660 μm | 0.63-0.69 μm | ….. @ ….. % albedo
OSCAR-Only | Gao Fen - 7 | GF-7 | Panchromatic and Multi-spectral CCD Camera - 2 | PMS-2 | https://space.oscar.wmo.int/satellites/view/gf_7 | CNSA | Operational | 03 Nov 2019 | ≥2027 | 500 | 5-channel VIS/NIR radiometer (1 channel panchromatic) [see detailed characteristics below] | Pushbroom,17 km swath | 0.75 m (panchromatic), 3 m (multispectral) or better. | [5 empty] | 0.830 μm | 0.77-0.89 μm | ….. @ ….. % albedo
OSCAR-Only | Gao Fen - 7 | GF-7 | Panchromatic and Multi-spectral CCD Camera - 2 | PMS-2 | https://space.oscar.wmo.int/satellites/view/gf_7 | CNSA | Operational | 03 Nov 2019 | ≥2027 | 500 | 5-channel VIS/NIR radiometer (1 channel panchromatic) [see detailed characteristics below] | Pushbroom,17 km swath | 0.75 m (panchromatic), 3 m (multispectral) or better. | [5 empty] | N/A (PAN) | 0.45-0.90 μm | ….. @ ….. % albedo
OSCAR-Only | Gao Fen - 8 | GF-8 | Panchromatic and Multi-spectral CCD Camera - 2 | PMS-2 | https://space.oscar.wmo.int/satellites/view/gf_8 | CNSA | Operational | 26 Jun 2015 | ≥2026 | 475 | 5-channel VIS/NIR radiometer (1 channel panchromatic) [see detailed characteristics below] | Pushbroom,17 km swath | 0.75 m (panchromatic), 3 m (multispectral) or better. | [5 empty] | 0.485 μm | 0.45-0.52 μm | ….. @ ….. % albedo
OSCAR-Only | Gao Fen - 8 | GF-8 | Panchromatic and Multi-spectral CCD Camera - 2 | PMS-2 | https://space.oscar.wmo.int/satellites/view/gf_8 | CNSA | Operational | 26 Jun 2015 | ≥2026 | 475 | 5-channel VIS/NIR radiometer (1 channel panchromatic) [see detailed characteristics below] | Pushbroom,17 km swath | 0.75 m (panchromatic), 3 m (multispectral) or better. | [5 empty] | 0.555 μm | 0.52-0.59 μm | ….. @ ….. % albedo
OSCAR-Only | Gao Fen - 8 | GF-8 | Panchromatic and Multi-spectral CCD Camera - 2 | PMS-2 | https://space.oscar.wmo.int/satellites/view/gf_8 | CNSA | Operational | 26 Jun 2015 | ≥2026 | 475 | 5-channel VIS/NIR radiometer (1 channel panchromatic) [see detailed characteristics below] | Pushbroom,17 km swath | 0.75 m (panchromatic), 3 m (multispectral) or better. | [5 empty] | 0.660 μm | 0.63-0.69 μm | ….. @ ….. % albedo
OSCAR-Only | Gao Fen - 8 | GF-8 | Panchromatic and Multi-spectral CCD Camera - 2 | PMS-2 | https://space.oscar.wmo.int/satellites/view/gf_8 | CNSA | Operational | 26 Jun 2015 | ≥2026 | 475 | 5-channel VIS/NIR radiometer (1 channel panchromatic) [see detailed characteristics below] | Pushbroom,17 km swath | 0.75 m (panchromatic), 3 m (multispectral) or better. | [5 empty] | 0.830 μm | 0.77-0.89 μm | ….. @ ….. % albedo
OSCAR-Only | Gao Fen - 8 | GF-8 | Panchromatic and Multi-spectral CCD Camera - 2 | PMS-2 | https://space.oscar.wmo.int/satellites/view/gf_8 | CNSA | Operational | 26 Jun 2015 | ≥2026 | 475 | 5-channel VIS/NIR radiometer (1 channel panchromatic) [see detailed characteristics below] | Pushbroom,17 km swath | 0.75 m (panchromatic), 3 m (multispectral) or better. | [5 empty] | N/A (PAN) | 0.45-0.90 μm | ….. @ ….. % albedo
OSCAR-Only | Gao Fen - 9 | GF-9 | Panchromatic and Multi-spectral CCD Camera - 2 | PMS-2 | https://space.oscar.wmo.int/satellites/view/gf_9 | CNSA | Operational | 14 Sep 2015 | ≥2026 | 650 | 5-channel VIS/NIR radiometer (1 channel panchromatic) [see detailed characteristics below] | Pushbroom,17 km swath | 0.75 m (panchromatic), 3 m (multispectral) or better. | [5 empty] | 0.485 μm | 0.45-0.52 μm | ….. @ ….. % albedo
OSCAR-Only | Gao Fen - 9 | GF-9 | Panchromatic and Multi-spectral CCD Camera - 2 | PMS-2 | https://space.oscar.wmo.int/satellites/view/gf_9 | CNSA | Operational | 14 Sep 2015 | ≥2026 | 650 | 5-channel VIS/NIR radiometer (1 channel panchromatic) [see detailed characteristics below] | Pushbroom,17 km swath | 0.75 m (panchromatic), 3 m (multispectral) or better. | [5 empty] | 0.555 μm | 0.52-0.59 μm | ….. @ ….. % albedo
OSCAR-Only | Gao Fen - 9 | GF-9 | Panchromatic and Multi-spectral CCD Camera - 2 | PMS-2 | https://space.oscar.wmo.int/satellites/view/gf_9 | CNSA | Operational | 14 Sep 2015 | ≥2026 | 650 | 5-channel VIS/NIR radiometer (1 channel panchromatic) [see detailed characteristics below] | Pushbroom,17 km swath | 0.75 m (panchromatic), 3 m (multispectral) or better. | [5 empty] | 0.660 μm | 0.63-0.69 μm | ….. @ ….. % albedo
OSCAR-Only | Gao Fen - 9 | GF-9 | Panchromatic and Multi-spectral CCD Camera - 2 | PMS-2 | https://space.oscar.wmo.int/satellites/view/gf_9 | CNSA | Operational | 14 Sep 2015 | ≥2026 | 650 | 5-channel VIS/NIR radiometer (1 channel panchromatic) [see detailed characteristics below] | Pushbroom,17 km swath | 0.75 m (panchromatic), 3 m (multispectral) or better. | [5 empty] | 0.830 μm | 0.77-0.89 μm | ….. @ ….. % albedo
OSCAR-Only | Gao Fen - 9 | GF-9 | Panchromatic and Multi-spectral CCD Camera - 2 | PMS-2 | https://space.oscar.wmo.int/satellites/view/gf_9 | CNSA | Operational | 14 Sep 2015 | ≥2026 | 650 | 5-channel VIS/NIR radiometer (1 channel panchromatic) [see detailed characteristics below] | Pushbroom,17 km swath | 0.75 m (panchromatic), 3 m (multispectral) or better. | [5 empty] | N/A (PAN) | 0.45-0.90 μm | ….. @ ….. % albedo
OSCAR-Only | Gao Fen - 9-02 | GF-9-02 | Panchromatic and Multi-spectral CCD Camera - 2 | PMS-2 | https://space.oscar.wmo.int/satellites/view/gf_9_02 | CNSA | Operational | 31 May 2020 | ≥2028 | 650 | 5-channel VIS/NIR radiometer (1 channel panchromatic) [see detailed characteristics below] | Pushbroom,17 km swath | 0.75 m (panchromatic), 3 m (multispectral) or better. | [5 empty] | 0.485 μm | 0.45-0.52 μm | ….. @ ….. % albedo
OSCAR-Only | Gao Fen - 9-02 | GF-9-02 | Panchromatic and Multi-spectral CCD Camera - 2 | PMS-2 | https://space.oscar.wmo.int/satellites/view/gf_9_02 | CNSA | Operational | 31 May 2020 | ≥2028 | 650 | 5-channel VIS/NIR radiometer (1 channel panchromatic) [see detailed characteristics below] | Pushbroom,17 km swath | 0.75 m (panchromatic), 3 m (multispectral) or better. | [5 empty] | 0.555 μm | 0.52-0.59 μm | ….. @ ….. % albedo
OSCAR-Only | Gao Fen - 9-02 | GF-9-02 | Panchromatic and Multi-spectral CCD Camera - 2 | PMS-2 | https://space.oscar.wmo.int/satellites/view/gf_9_02 | CNSA | Operational | 31 May 2020 | ≥2028 | 650 | 5-channel VIS/NIR radiometer (1 channel panchromatic) [see detailed characteristics below] | Pushbroom,17 km swath | 0.75 m (panchromatic), 3 m (multispectral) or better. | [5 empty] | 0.660 μm | 0.63-0.69 μm | ….. @ ….. % albedo
OSCAR-Only | Gao Fen - 9-02 | GF-9-02 | Panchromatic and Multi-spectral CCD Camera - 2 | PMS-2 | https://space.oscar.wmo.int/satellites/view/gf_9_02 | CNSA | Operational | 31 May 2020 | ≥2028 | 650 | 5-channel VIS/NIR radiometer (1 channel panchromatic) [see detailed characteristics below] | Pushbroom,17 km swath | 0.75 m (panchromatic), 3 m (multispectral) or better. | [5 empty] | 0.830 μm | 0.77-0.89 μm | ….. @ ….. % albedo
OSCAR-Only | Gao Fen - 9-02 | GF-9-02 | Panchromatic and Multi-spectral CCD Camera - 2 | PMS-2 | https://space.oscar.wmo.int/satellites/view/gf_9_02 | CNSA | Operational | 31 May 2020 | ≥2028 | 650 | 5-channel VIS/NIR radiometer (1 channel panchromatic) [see detailed characteristics below] | Pushbroom,17 km swath | 0.75 m (panchromatic), 3 m (multispectral) or better. | [5 empty] | N/A (PAN) | 0.45-0.90 μm | ….. @ ….. % albedo
OSCAR-Only | Gao Fen - 9-03 | GF-9-03 | Panchromatic and Multi-spectral CCD Camera - 2 | PMS-2 | https://space.oscar.wmo.int/satellites/view/gf_9_03 | CNSA | Operational | 17 Jun 2020 | ≥2028 | 650 | 5-channel VIS/NIR radiometer (1 channel panchromatic) [see detailed characteristics below] | Pushbroom,17 km swath | 0.75 m (panchromatic), 3 m (multispectral) or better. | [5 empty] | 0.485 μm | 0.45-0.52 μm | ….. @ ….. % albedo
OSCAR-Only | Gao Fen - 9-03 | GF-9-03 | Panchromatic and Multi-spectral CCD Camera - 2 | PMS-2 | https://space.oscar.wmo.int/satellites/view/gf_9_03 | CNSA | Operational | 17 Jun 2020 | ≥2028 | 650 | 5-channel VIS/NIR radiometer (1 channel panchromatic) [see detailed characteristics below] | Pushbroom,17 km swath | 0.75 m (panchromatic), 3 m (multispectral) or better. | [5 empty] | 0.555 μm | 0.52-0.59 μm | ….. @ ….. % albedo
OSCAR-Only | Gao Fen - 9-03 | GF-9-03 | Panchromatic and Multi-spectral CCD Camera - 2 | PMS-2 | https://space.oscar.wmo.int/satellites/view/gf_9_03 | CNSA | Operational | 17 Jun 2020 | ≥2028 | 650 | 5-channel VIS/NIR radiometer (1 channel panchromatic) [see detailed characteristics below] | Pushbroom,17 km swath | 0.75 m (panchromatic), 3 m (multispectral) or better. | [5 empty] | 0.660 μm | 0.63-0.69 μm | ….. @ ….. % albedo
OSCAR-Only | Gao Fen - 9-03 | GF-9-03 | Panchromatic and Multi-spectral CCD Camera - 2 | PMS-2 | https://space.oscar.wmo.int/satellites/view/gf_9_03 | CNSA | Operational | 17 Jun 2020 | ≥2028 | 650 | 5-channel VIS/NIR radiometer (1 channel panchromatic) [see detailed characteristics below] | Pushbroom,17 km swath | 0.75 m (panchromatic), 3 m (multispectral) or better. | [5 empty] | 0.830 μm | 0.77-0.89 μm | ….. @ ….. % albedo
OSCAR-Only | Gao Fen - 9-03 | GF-9-03 | Panchromatic and Multi-spectral CCD Camera - 2 | PMS-2 | https://space.oscar.wmo.int/satellites/view/gf_9_03 | CNSA | Operational | 17 Jun 2020 | ≥2028 | 650 | 5-channel VIS/NIR radiometer (1 channel panchromatic) [see detailed characteristics below] | Pushbroom,17 km swath | 0.75 m (panchromatic), 3 m (multispectral) or better. | [5 empty] | N/A (PAN) | 0.45-0.90 μm | ….. @ ….. % albedo
OSCAR-Only | Gao Fen - 9-04 | GF-9-04 | Panchromatic and Multi-spectral CCD Camera - 2 | PMS-2 | https://space.oscar.wmo.int/satellites/view/gf_9_04 | CNSA | Operational | 06 Aug 2020 | ≥2028 | 640 | 5-channel VIS/NIR radiometer (1 channel panchromatic) [see detailed characteristics below] | Pushbroom,17 km swath | 0.75 m (panchromatic), 3 m (multispectral) or better. | [5 empty] | 0.485 μm | 0.45-0.52 μm | ….. @ ….. % albedo
OSCAR-Only | Gao Fen - 9-04 | GF-9-04 | Panchromatic and Multi-spectral CCD Camera - 2 | PMS-2 | https://space.oscar.wmo.int/satellites/view/gf_9_04 | CNSA | Operational | 06 Aug 2020 | ≥2028 | 640 | 5-channel VIS/NIR radiometer (1 channel panchromatic) [see detailed characteristics below] | Pushbroom,17 km swath | 0.75 m (panchromatic), 3 m (multispectral) or better. | [5 empty] | 0.555 μm | 0.52-0.59 μm | ….. @ ….. % albedo
OSCAR-Only | Gao Fen - 9-04 | GF-9-04 | Panchromatic and Multi-spectral CCD Camera - 2 | PMS-2 | https://space.oscar.wmo.int/satellites/view/gf_9_04 | CNSA | Operational | 06 Aug 2020 | ≥2028 | 640 | 5-channel VIS/NIR radiometer (1 channel panchromatic) [see detailed characteristics below] | Pushbroom,17 km swath | 0.75 m (panchromatic), 3 m (multispectral) or better. | [5 empty] | 0.660 μm | 0.63-0.69 μm | ….. @ ….. % albedo
OSCAR-Only | Gao Fen - 9-04 | GF-9-04 | Panchromatic and Multi-spectral CCD Camera - 2 | PMS-2 | https://space.oscar.wmo.int/satellites/view/gf_9_04 | CNSA | Operational | 06 Aug 2020 | ≥2028 | 640 | 5-channel VIS/NIR radiometer (1 channel panchromatic) [see detailed characteristics below] | Pushbroom,17 km swath | 0.75 m (panchromatic), 3 m (multispectral) or better. | [5 empty] | 0.830 μm | 0.77-0.89 μm | ….. @ ….. % albedo
OSCAR-Only | Gao Fen - 9-04 | GF-9-04 | Panchromatic and Multi-spectral CCD Camera - 2 | PMS-2 | https://space.oscar.wmo.int/satellites/view/gf_9_04 | CNSA | Operational | 06 Aug 2020 | ≥2028 | 640 | 5-channel VIS/NIR radiometer (1 channel panchromatic) [see detailed characteristics below] | Pushbroom,17 km swath | 0.75 m (panchromatic), 3 m (multispectral) or better. | [5 empty] | N/A (PAN) | 0.45-0.90 μm | ….. @ ….. % albedo
OSCAR-Only | Gao Fen - 9-05 | GF-9-05 | Panchromatic and Multi-spectral CCD Camera - 2 | PMS-2 | https://space.oscar.wmo.int/satellites/view/gf_9_05 | CNSA | Operational | 23 Aug 2020 | ≥2028 | 640 | 5-channel VIS/NIR radiometer (1 channel panchromatic) [see detailed characteristics below] | Pushbroom,17 km swath | 0.75 m (panchromatic), 3 m (multispectral) or better. | [5 empty] | 0.485 μm | 0.45-0.52 μm | ….. @ ….. % albedo
OSCAR-Only | Gao Fen - 9-05 | GF-9-05 | Panchromatic and Multi-spectral CCD Camera - 2 | PMS-2 | https://space.oscar.wmo.int/satellites/view/gf_9_05 | CNSA | Operational | 23 Aug 2020 | ≥2028 | 640 | 5-channel VIS/NIR radiometer (1 channel panchromatic) [see detailed characteristics below] | Pushbroom,17 km swath | 0.75 m (panchromatic), 3 m (multispectral) or better. | [5 empty] | 0.555 μm | 0.52-0.59 μm | ….. @ ….. % albedo
OSCAR-Only | Gao Fen - 9-05 | GF-9-05 | Panchromatic and Multi-spectral CCD Camera - 2 | PMS-2 | https://space.oscar.wmo.int/satellites/view/gf_9_05 | CNSA | Operational | 23 Aug 2020 | ≥2028 | 640 | 5-channel VIS/NIR radiometer (1 channel panchromatic) [see detailed characteristics below] | Pushbroom,17 km swath | 0.75 m (panchromatic), 3 m (multispectral) or better. | [5 empty] | 0.660 μm | 0.63-0.69 μm | ….. @ ….. % albedo
OSCAR-Only | Gao Fen - 9-05 | GF-9-05 | Panchromatic and Multi-spectral CCD Camera - 2 | PMS-2 | https://space.oscar.wmo.int/satellites/view/gf_9_05 | CNSA | Operational | 23 Aug 2020 | ≥2028 | 640 | 5-channel VIS/NIR radiometer (1 channel panchromatic) [see detailed characteristics below] | Pushbroom,17 km swath | 0.75 m (panchromatic), 3 m (multispectral) or better. | [5 empty] | 0.830 μm | 0.77-0.89 μm | ….. @ ….. % albedo
OSCAR-Only | Gao Fen - 9-05 | GF-9-05 | Panchromatic and Multi-spectral CCD Camera - 2 | PMS-2 | https://space.oscar.wmo.int/satellites/view/gf_9_05 | CNSA | Operational | 23 Aug 2020 | ≥2028 | 640 | 5-channel VIS/NIR radiometer (1 channel panchromatic) [see detailed characteristics below] | Pushbroom,17 km swath | 0.75 m (panchromatic), 3 m (multispectral) or better. | [5 empty] | N/A (PAN) | 0.45-0.90 μm | ….. @ ….. % albedo
OSCAR-Only | Greenhouse Gas Satellite | GHGSat | GHGSat Imaging Spectrometer | GHGSat-Spectrometer | https://space.oscar.wmo.int/satellites/view/ghgsat | GHGSat | Operational | 22 Jun 2016 | ≥2030 | 500 | The Fabry-Perot interferometer measures a narrow wavelength region between 1.6-1.7 microns selected for the presence of spectral features for methane and carbon dioxide. The spectral resolution is 0.1 nm. | Focal plane array of 640 x 512 to cover swath. | 25m at surface.
OSCAR-Only | Greenhouse Gas Satellite | GHGSat | Cloud and Aerosol Instrument | C&A | https://space.oscar.wmo.int/satellites/view/ghgsat | GHGSat | Operational | 22 Jun 2016 | ≥2030 | 500 | It measures at wavelengths between 400 and 1000 nm with a spectral resolution of 1.9 nm. It has a diffraction grating to reflect light onto a detector. The detector consists of a number of rows of pixels that each correspond to one of the beams constituent bands. | Matches GHGSat scan
OSCAR-Only | Global Hyperspectral Observation Satellite 1 | GHOSt-1 | GHOSt-Imager | GHOSt-Imager | https://space.oscar.wmo.int/satellites/view/ghost_1 | OSK | Operational | 15 Apr 2023 | ≥2028 | 525 | GHOSt measures in more than 400 spectral bands in the visible to shortwave infrared range of 400 - 2500 nm. Lacking details of spectral resolution. | Assumed cross-track | 8.3 m for multispectral band and 3 m for panchromatic bands.
OSCAR-Only | Global Hyperspectral Observation Satellite 2 | GHOSt-2 | GHOSt-Imager | GHOSt-Imager | https://space.oscar.wmo.int/satellites/view/ghost_2 | OSK | Operational | 15 Apr 2023 | ≥2028 | 525 | GHOSt measures in more than 400 spectral bands in the visible to shortwave infrared range of 400 - 2500 nm. Lacking details of spectral resolution. | Assumed cross-track | 8.3 m for multispectral band and 3 m for panchromatic bands.
OSCAR-Only | Global Hyperspectral Observation Satellite 3 | GHOSt-3 | GHOSt-Imager | GHOSt-Imager | https://space.oscar.wmo.int/satellites/view/ghost_3 | OSK | Operational | 12 Jun 2023 | ≥2028 | 525 | GHOSt measures in more than 400 spectral bands in the visible to shortwave infrared range of 400 - 2500 nm. Lacking details of spectral resolution. | Assumed cross-track | 8.3 m for multispectral band and 3 m for panchromatic bands.
OSCAR-Only | Global Hyperspectral Observation Satellite 3 | GHOSt-4 | GHOSt-Imager | GHOSt-Imager | https://space.oscar.wmo.int/satellites/view/ghost_4 | OSK | Operational | 04 Mar 2024 | ≥2029 | 525 | GHOSt measures in more than 400 spectral bands in the visible to shortwave infrared range of 400 - 2500 nm. Lacking details of spectral resolution. | Assumed cross-track | 8.3 m for multispectral band and 3 m for panchromatic bands.
OSCAR-Only | Global Hyperspectral Observation Satellite 3 | GHOSt-5 | GHOSt-Imager | GHOSt-Imager | https://space.oscar.wmo.int/satellites/view/ghost_5 | OSK | Operational | 04 Mar 2024 | ≥2029 | 525 | GHOSt measures in more than 400 spectral bands in the visible to shortwave infrared range of 400 - 2500 nm. Lacking details of spectral resolution. | Assumed cross-track | 8.3 m for multispectral band and 3 m for panchromatic bands.
OSCAR-Only | GNSS Navigation and Occultation Measurement Satellites | GNOMES-4 | Pyxis-RO | Pyxis-RO | https://space.oscar.wmo.int/satellites/view/gnomes_4 | PlanetiQ , LOFT | Operational | 01 Dec 2023 | ≥2028 | 645 | Measuring the phase delay due to refraction during occultation between GPS and LEO | Limb scanning from 600 km to close-to-surface by time sampling - Azimuth: 90° sectors fore- and aft- | About 300 km horizontal, 0.5 km vertical
OSCAR-Only | GNSS Navigation and Occultation Measurement Satellites | GNOMES-5 | Pyxis-RO | Pyxis-RO | https://space.oscar.wmo.int/satellites/view/gnomes_5 | PlanetiQ , LOFT | Operational | 16 Aug 2024 | ≥2028 | 645 | Measuring the phase delay due to refraction during occultation between GPS and LEO | Limb scanning from 600 km to close-to-surface by time sampling - Azimuth: 90° sectors fore- and aft- | About 300 km horizontal, 0.5 km vertical
OSCAR-Only | Geostationary Operational Environmental Satellite - 14 | GOES-14 | Geostationary Search and Rescue | GEOS&R | https://space.oscar.wmo.int/satellites/view/goes_14 | NOAA , NASA | Stand-by | 27 Jun 2009 | ≥2027 | 35786 | Transponder of signals from ground-based beacons transmitting emergency message and information on location at 406 MHz. Messages and information on location are relayed to Local User Terminals for re-addressing to a control centre that activates the appropriate rescue organisation
OSCAR-Only | Geostationary Operational Environmental Satellite - 14 | GOES-14 | SEM / Magnetometer | SEM/MAG | https://space.oscar.wmo.int/satellites/view/goes_14 | NOAA , NASA | Stand-by | 27 Jun 2009 | ≥2027 | 35786 | Assemblage of two magnetometers, each one consisting of a triaxial fluxgate sensor. Each magnetometer measures three orthogonal vector components of the magnetic field in the vicinity of the spacecraft, in the range ±0.1 to ±512 nT with resolution ±0.3 nT @ maximum of the dynamics | In-situ measurement in GEO
OSCAR-Only | Geostationary Operational Environmental Satellite - 14 | GOES-14 | GOES Sounder | SOUNDER | https://space.oscar.wmo.int/satellites/view/goes_14 | NOAA , NASA | Stand-by | 27 Jun 2009 | ≥2027 | 35786 | 19 channels (including one VIS) [see detailed characteristics below] | Mechanical, bi-axial, 3-axis stabilised satellite, step-and-dwell | 8.0 km | [11 empty] | 0.79 K @ 290 K | [12 empty] | 13 cm-1 | [21 empty] | 14.37 µm | 696 cm-1
OSCAR-Only | Geostationary Operational Environmental Satellite - 14 | GOES-14 | GOES Sounder | SOUNDER | https://space.oscar.wmo.int/satellites/view/goes_14 | NOAA , NASA | Stand-by | 27 Jun 2009 | ≥2027 | 35786 | 19 channels (including one VIS) [see detailed characteristics below] | Mechanical, bi-axial, 3-axis stabilised satellite, step-and-dwell | 8.0 km | [11 empty] | 0.68 K @ 290 K | [12 empty] | 13 cm-1 | [21 empty] | 14.06 µm | 711 cm-1
OSCAR-Only | Geostationary Operational Environmental Satellite - 14 | GOES-14 | GOES Sounder | SOUNDER | https://space.oscar.wmo.int/satellites/view/goes_14 | NOAA , NASA | Stand-by | 27 Jun 2009 | ≥2027 | 35786 | 19 channels (including one VIS) [see detailed characteristics below] | Mechanical, bi-axial, 3-axis stabilised satellite, step-and-dwell | 8.0 km | [11 empty] | 0.55 K @ 290 K | [12 empty] | 16 cm-1 | [21 empty] | 13.64 µm | 733 cm-1
OSCAR-Only | Geostationary Operational Environmental Satellite - 14 | GOES-14 | GOES Sounder | SOUNDER | https://space.oscar.wmo.int/satellites/view/goes_14 | NOAA , NASA | Stand-by | 27 Jun 2009 | ≥2027 | 35786 | 19 channels (including one VIS) [see detailed characteristics below] | Mechanical, bi-axial, 3-axis stabilised satellite, step-and-dwell | 8.0 km | [11 empty] | 0.49 K @ 290 K | [12 empty] | 16 cm-1 | [21 empty] | 13.37 µm | 748 cm-1
OSCAR-Only | Geostationary Operational Environmental Satellite - 14 | GOES-14 | GOES Sounder | SOUNDER | https://space.oscar.wmo.int/satellites/view/goes_14 | NOAA , NASA | Stand-by | 27 Jun 2009 | ≥2027 | 35786 | 19 channels (including one VIS) [see detailed characteristics below] | Mechanical, bi-axial, 3-axis stabilised satellite, step-and-dwell | 8.0 km | [11 empty] | 0.23 K @ 290 K | [12 empty] | 30 cm-1 | [21 empty] | 12.66 µm | 790 cm-1
OSCAR-Only | Geostationary Operational Environmental Satellite - 14 | GOES-14 | GOES Sounder | SOUNDER | https://space.oscar.wmo.int/satellites/view/goes_14 | NOAA , NASA | Stand-by | 27 Jun 2009 | ≥2027 | 35786 | 19 channels (including one VIS) [see detailed characteristics below] | Mechanical, bi-axial, 3-axis stabilised satellite, step-and-dwell | 8.0 km | [11 empty] | 0.14 K @ 290 K | [12 empty] | 50 cm-1 | [21 empty] | 12.02 µm | 832 cm-1
OSCAR-Only | Geostationary Operational Environmental Satellite - 14 | GOES-14 | GOES Sounder | SOUNDER | https://space.oscar.wmo.int/satellites/view/goes_14 | NOAA , NASA | Stand-by | 27 Jun 2009 | ≥2027 | 35786 | 19 channels (including one VIS) [see detailed characteristics below] | Mechanical, bi-axial, 3-axis stabilised satellite, step-and-dwell | 8.0 km | [11 empty] | 0.10 K @ 290 K | [12 empty] | 50 cm-1 | [21 empty] | 11.03 µm | 907 cm-1
OSCAR-Only | Geostationary Operational Environmental Satellite - 14 | GOES-14 | GOES Sounder | SOUNDER | https://space.oscar.wmo.int/satellites/view/goes_14 | NOAA , NASA | Stand-by | 27 Jun 2009 | ≥2027 | 35786 | 19 channels (including one VIS) [see detailed characteristics below] | Mechanical, bi-axial, 3-axis stabilised satellite, step-and-dwell | 8.0 km | [11 empty] | 0.12 K @ 290 K | [12 empty] | 25 cm-1 | [21 empty] | 9.71 µm | 1030 cm-1
OSCAR-Only | Geostationary Operational Environmental Satellite - 14 | GOES-14 | GOES Sounder | SOUNDER | https://space.oscar.wmo.int/satellites/view/goes_14 | NOAA , NASA | Stand-by | 27 Jun 2009 | ≥2027 | 35786 | 19 channels (including one VIS) [see detailed characteristics below] | Mechanical, bi-axial, 3-axis stabilised satellite, step-and-dwell | 8.0 km | [11 empty] | 0.06 K @ 290 K | [12 empty] | 55 cm-1 | [21 empty] | 7.43 µm | 1345 cm-1
OSCAR-Only | Geostationary Operational Environmental Satellite - 14 | GOES-14 | GOES Sounder | SOUNDER | https://space.oscar.wmo.int/satellites/view/goes_14 | NOAA , NASA | Stand-by | 27 Jun 2009 | ≥2027 | 35786 | 19 channels (including one VIS) [see detailed characteristics below] | Mechanical, bi-axial, 3-axis stabilised satellite, step-and-dwell | 8.0 km | [11 empty] | 0.06 K @ 290 K | [12 empty] | 80 cm-1 | [21 empty] | 7.02 µm | 1425 cm-1
OSCAR-Only | Geostationary Operational Environmental Satellite - 14 | GOES-14 | GOES Sounder | SOUNDER | https://space.oscar.wmo.int/satellites/view/goes_14 | NOAA , NASA | Stand-by | 27 Jun 2009 | ≥2027 | 35786 | 19 channels (including one VIS) [see detailed characteristics below] | Mechanical, bi-axial, 3-axis stabilised satellite, step-and-dwell | 8.0 km | [11 empty] | 0.15 K @ 290 K | [12 empty] | 60 cm-1 | [21 empty] | 6.51 µm | 1535 cm-1
OSCAR-Only | Geostationary Operational Environmental Satellite - 14 | GOES-14 | GOES Sounder | SOUNDER | https://space.oscar.wmo.int/satellites/view/goes_14 | NOAA , NASA | Stand-by | 27 Jun 2009 | ≥2027 | 35786 | 19 channels (including one VIS) [see detailed characteristics below] | Mechanical, bi-axial, 3-axis stabilised satellite, step-and-dwell | 8.0 km | [11 empty] | 0.20 K @ 290 K | [12 empty] | 23 cm-1 | [21 empty] | 4.57 µm | 2188 cm-1
OSCAR-Only | Geostationary Operational Environmental Satellite - 14 | GOES-14 | GOES Sounder | SOUNDER | https://space.oscar.wmo.int/satellites/view/goes_14 | NOAA , NASA | Stand-by | 27 Jun 2009 | ≥2027 | 35786 | 19 channels (including one VIS) [see detailed characteristics below] | Mechanical, bi-axial, 3-axis stabilised satellite, step-and-dwell | 8.0 km | [11 empty] | 0.17 K @ 290 K | [12 empty] | 23 cm-1 | [21 empty] | 4.52 µm | 2210 cm-1
OSCAR-Only | Geostationary Operational Environmental Satellite - 14 | GOES-14 | GOES Sounder | SOUNDER | https://space.oscar.wmo.int/satellites/view/goes_14 | NOAA , NASA | Stand-by | 27 Jun 2009 | ≥2027 | 35786 | 19 channels (including one VIS) [see detailed characteristics below] | Mechanical, bi-axial, 3-axis stabilised satellite, step-and-dwell | 8.0 km | [11 empty] | 0.20 K @ 290 K | [12 empty] | 23 cm-1 | [21 empty] | 4.45 µm | 2248 cm-1
OSCAR-Only | Geostationary Operational Environmental Satellite - 14 | GOES-14 | GOES Sounder | SOUNDER | https://space.oscar.wmo.int/satellites/view/goes_14 | NOAA , NASA | Stand-by | 27 Jun 2009 | ≥2027 | 35786 | 19 channels (including one VIS) [see detailed characteristics below] | Mechanical, bi-axial, 3-axis stabilised satellite, step-and-dwell | 8.0 km | [11 empty] | 0.14 K @ 290 K | [12 empty] | 40 cm-1 | [21 empty] | 4.13 µm | 2420 cm-1
OSCAR-Only | Geostationary Operational Environmental Satellite - 14 | GOES-14 | GOES Sounder | SOUNDER | https://space.oscar.wmo.int/satellites/view/goes_14 | NOAA , NASA | Stand-by | 27 Jun 2009 | ≥2027 | 35786 | 19 channels (including one VIS) [see detailed characteristics below] | Mechanical, bi-axial, 3-axis stabilised satellite, step-and-dwell | 8.0 km | [11 empty] | 0.22 K @ 290 K | [12 empty] | 40 cm-1 | [21 empty] | 3.98 µm | 2513 cm-1
OSCAR-Only | Geostationary Operational Environmental Satellite - 14 | GOES-14 | GOES Sounder | SOUNDER | https://space.oscar.wmo.int/satellites/view/goes_14 | NOAA , NASA | Stand-by | 27 Jun 2009 | ≥2027 | 35786 | 19 channels (including one VIS) [see detailed characteristics below] | Mechanical, bi-axial, 3-axis stabilised satellite, step-and-dwell | 8.0 km | [11 empty] | 0.14 K @ 290 K | [12 empty] | 100 cm-1 | [21 empty] | 3.74 µm | 2671 cm-1
OSCAR-Only | Geostationary Operational Environmental Satellite - 14 | GOES-14 | GOES Sounder | SOUNDER | https://space.oscar.wmo.int/satellites/view/goes_14 | NOAA , NASA | Stand-by | 27 Jun 2009 | ≥2027 | 35786 | 19 channels (including one VIS) [see detailed characteristics below] | Mechanical, bi-axial, 3-axis stabilised satellite, step-and-dwell | 8.0 km | [11 empty] | 1000 @ 100 % albedo | [12 empty] | 0.05 µm | [21 empty] | 0.70 µm
OSCAR-Only | Geostationary Operational Environmental Satellite - 14 | GOES-14 | SEM / Energetic Particles Sensor | SEM/EPS | https://space.oscar.wmo.int/satellites/view/goes_14 | NOAA , NASA | Stand-by | 27 Jun 2009 | ≥2027 | 35786 | Assemblage of detectors for the energy ranges 0.6-4 Mev (electrons), 0.74-900 MeV (protons) and 3.8-500 MeV (alpha-particles); and for magnetospheric electrons and protons in the energy ranges 80-800 keV and 30-600 keV, respectively | N/A (in-situ measurement in the platform environment)
OSCAR-Only | Geostationary Operational Environmental Satellite - 14 | GOES-14 | SEM / High Energy Proton and Alpha Particles Detector | SEM/HEPAD | https://space.oscar.wmo.int/satellites/view/goes_14 | NOAA , NASA | Stand-by | 27 Jun 2009 | ≥2027 | 35786 | Assemblage of detectors for the energy ranges 350 to over 700 Mev (protons), and 2.56 to over 3.4 GeV (alpha-particles) | N/A (in-situ measurement in the platform environment)
OSCAR-Only | Geostationary Operational Environmental Satellite - 14 | GOES-14 | SEM / X-Ray Sensor - Extreme Ultra-Violet Sensor | SEM/XRS-EUV | https://space.oscar.wmo.int/satellites/view/goes_14 | NOAA , NASA | Stand-by | 27 Jun 2009 | ≥2027 | 35786 | Assemblage of two channels in the X-ray ranges 0.05-0.3 nm and 0.1-0.8 nm; and five channels in the EUV ranges around 10 nm, 30 nm, 60 nm, 80 nm and 126 nm [including Fe-XV at 28.4 nm, He-II at 30.4 nm and H-Lyman-alpha at 121.6 nm] | Sun pointing from GEO | N/A (full disk)
OSCAR-Only | Geostationary Operational Environmental Satellite - 14 | GOES-14 | Data Collection and Interrogation Service | DCIS | https://space.oscar.wmo.int/satellites/view/goes_14 | NOAA , NASA | Stand-by | 27 Jun 2009 | ≥2027 | 35786 | Transponder of messages from Data Collection Platforms, either self-timed or upon interrogation
OSCAR-Only | Geostationary Operational Environmental Satellite - 14 | GOES-14 | GOES Imager | IMAGER (GOES 12-15) | https://space.oscar.wmo.int/satellites/view/goes_14 | NOAA , NASA | Stand-by | 27 Jun 2009 | ≥2027 | 35786 | 5 channels covering VIS, MWIR and TIR [see detailed characteristics below] | Mechanical, 3-axis stabilised satellite, E-W continuous, S-N stepping | 4.0 km for IR channels; 1.0 km for the VIS channel | [5 empty] | 0.65 µm | 0.55 - 0.75 µm | [41 empty] | 250 @ 100 % albedo
OSCAR-Only | Geostationary Operational Environmental Satellite - 14 | GOES-14 | GOES Imager | IMAGER (GOES 12-15) | https://space.oscar.wmo.int/satellites/view/goes_14 | NOAA , NASA | Stand-by | 27 Jun 2009 | ≥2027 | 35786 | 5 channels covering VIS, MWIR and TIR [see detailed characteristics below] | Mechanical, 3-axis stabilised satellite, E-W continuous, S-N stepping | 4.0 km for IR channels; 1.0 km for the VIS channel | [5 empty] | 3.90 µm | 3.80 - 4.00 µm | [41 empty] | 0.11 K @ 300 K
OSCAR-Only | Geostationary Operational Environmental Satellite - 14 | GOES-14 | GOES Imager | IMAGER (GOES 12-15) | https://space.oscar.wmo.int/satellites/view/goes_14 | NOAA , NASA | Stand-by | 27 Jun 2009 | ≥2027 | 35786 | 5 channels covering VIS, MWIR and TIR [see detailed characteristics below] | Mechanical, 3-axis stabilised satellite, E-W continuous, S-N stepping | 4.0 km for IR channels; 1.0 km for the VIS channel | [5 empty] | 6.55 µm | 5.80 - 7.30 µm | [41 empty] | 0.14 K @ 300 K
OSCAR-Only | Geostationary Operational Environmental Satellite - 14 | GOES-14 | GOES Imager | IMAGER (GOES 12-15) | https://space.oscar.wmo.int/satellites/view/goes_14 | NOAA , NASA | Stand-by | 27 Jun 2009 | ≥2027 | 35786 | 5 channels covering VIS, MWIR and TIR [see detailed characteristics below] | Mechanical, 3-axis stabilised satellite, E-W continuous, S-N stepping | 4.0 km for IR channels; 1.0 km for the VIS channel | [5 empty] | 10.70 µm | 10.2 - 11.2 µm | [41 empty] | 0.09 K @ 300 K
OSCAR-Only | Geostationary Operational Environmental Satellite - 14 | GOES-14 | GOES Imager | IMAGER (GOES 12-15) | https://space.oscar.wmo.int/satellites/view/goes_14 | NOAA , NASA | Stand-by | 27 Jun 2009 | ≥2027 | 35786 | 5 channels covering VIS, MWIR and TIR [see detailed characteristics below] | Mechanical, 3-axis stabilised satellite, E-W continuous, S-N stepping | 4.0 km for IR channels; 1.0 km for the VIS channel | [5 empty] | 13.35 µm | 13.0 - 13.7 µm | [41 empty] | 0.70 K @ 300 K
OSCAR-Only | Geostationary Operational Environmental Satellite - 16 | GOES-16 | Advanced Baseline Imager | ABI | https://space.oscar.wmo.int/satellites/view/goes_16 | NOAA , NASA | Back-up | 19 Nov 2016 | ≥2032 | 35786 | 16 channels, balanced VIS, NIR, SWIR, MWIR and TIR [see detailed characteristics below] | Mechanical, 3-axis stabilised satellite, E-W continuous, S-N stepping | Changing with channel (see table) | [5 empty] | 640 nm | [5 empty] | 300 @ 100 % albedo | [12 empty] | 100 nm | [43 empty] | 0.5 km
OSCAR-Only | Geostationary Operational Environmental Satellite - 16 | GOES-16 | Advanced Baseline Imager | ABI | https://space.oscar.wmo.int/satellites/view/goes_16 | NOAA , NASA | Back-up | 19 Nov 2016 | ≥2032 | 35786 | 16 channels, balanced VIS, NIR, SWIR, MWIR and TIR [see detailed characteristics below] | Mechanical, 3-axis stabilised satellite, E-W continuous, S-N stepping | Changing with channel (see table) | [5 empty] | 860 nm | [5 empty] | 300 @ 100 % albedo | [12 empty] | 40 nm | [43 empty] | 1.0 km
OSCAR-Only | Geostationary Operational Environmental Satellite - 16 | GOES-16 | Advanced Baseline Imager | ABI | https://space.oscar.wmo.int/satellites/view/goes_16 | NOAA , NASA | Back-up | 19 Nov 2016 | ≥2032 | 35786 | 16 channels, balanced VIS, NIR, SWIR, MWIR and TIR [see detailed characteristics below] | Mechanical, 3-axis stabilised satellite, E-W continuous, S-N stepping | Changing with channel (see table) | [5 empty] | 1380 nm | [5 empty] | 300 @ 100 % albedo | [12 empty] | 30 nm | [43 empty] | 2.0 km
OSCAR-Only | Geostationary Operational Environmental Satellite - 16 | GOES-16 | Advanced Baseline Imager | ABI | https://space.oscar.wmo.int/satellites/view/goes_16 | NOAA , NASA | Back-up | 19 Nov 2016 | ≥2032 | 35786 | 16 channels, balanced VIS, NIR, SWIR, MWIR and TIR [see detailed characteristics below] | Mechanical, 3-axis stabilised satellite, E-W continuous, S-N stepping | Changing with channel (see table) | [5 empty] | 1610 nm | [5 empty] | 300 @ 100 % albedo | [12 empty] | 60 nm | [43 empty] | 1.0 km
OSCAR-Only | Geostationary Operational Environmental Satellite - 16 | GOES-16 | Advanced Baseline Imager | ABI | https://space.oscar.wmo.int/satellites/view/goes_16 | NOAA , NASA | Back-up | 19 Nov 2016 | ≥2032 | 35786 | 16 channels, balanced VIS, NIR, SWIR, MWIR and TIR [see detailed characteristics below] | Mechanical, 3-axis stabilised satellite, E-W continuous, S-N stepping | Changing with channel (see table) | [5 empty] | 2260 nm | [5 empty] | 300 @ 100 % albedo | [12 empty] | 50 nm | [43 empty] | 2.0 km
OSCAR-Only | Geostationary Operational Environmental Satellite - 16 | GOES-16 | Advanced Baseline Imager | ABI | https://space.oscar.wmo.int/satellites/view/goes_16 | NOAA , NASA | Back-up | 19 Nov 2016 | ≥2032 | 35786 | 16 channels, balanced VIS, NIR, SWIR, MWIR and TIR [see detailed characteristics below] | Mechanical, 3-axis stabilised satellite, E-W continuous, S-N stepping | Changing with channel (see table) | [5 empty] | 3.90 µm | [5 empty] | 0.1 K @ 300 K | [12 empty] | 0.20 µm | [43 empty] | 2.0 km
OSCAR-Only | Geostationary Operational Environmental Satellite - 16 | GOES-16 | Advanced Baseline Imager | ABI | https://space.oscar.wmo.int/satellites/view/goes_16 | NOAA , NASA | Back-up | 19 Nov 2016 | ≥2032 | 35786 | 16 channels, balanced VIS, NIR, SWIR, MWIR and TIR [see detailed characteristics below] | Mechanical, 3-axis stabilised satellite, E-W continuous, S-N stepping | Changing with channel (see table) | [5 empty] | 6.15 µm | [5 empty] | 0.1 K @ 300 K | [12 empty] | 0.90 µm | [43 empty] | 2.0 km
OSCAR-Only | Geostationary Operational Environmental Satellite - 16 | GOES-16 | Advanced Baseline Imager | ABI | https://space.oscar.wmo.int/satellites/view/goes_16 | NOAA , NASA | Back-up | 19 Nov 2016 | ≥2032 | 35786 | 16 channels, balanced VIS, NIR, SWIR, MWIR and TIR [see detailed characteristics below] | Mechanical, 3-axis stabilised satellite, E-W continuous, S-N stepping | Changing with channel (see table) | [5 empty] | 7.00 µm | [5 empty] | 0.1 K @ 300 K | [12 empty] | 0.40 µm | [43 empty] | 2.0 km
OSCAR-Only | Geostationary Operational Environmental Satellite - 16 | GOES-16 | Advanced Baseline Imager | ABI | https://space.oscar.wmo.int/satellites/view/goes_16 | NOAA , NASA | Back-up | 19 Nov 2016 | ≥2032 | 35786 | 16 channels, balanced VIS, NIR, SWIR, MWIR and TIR [see detailed characteristics below] | Mechanical, 3-axis stabilised satellite, E-W continuous, S-N stepping | Changing with channel (see table) | [5 empty] | 7.40 µm | [5 empty] | 0.1 K @ 300 K | [12 empty] | 0.20 µm | [43 empty] | 2.0 km
OSCAR-Only | Geostationary Operational Environmental Satellite - 16 | GOES-16 | Advanced Baseline Imager | ABI | https://space.oscar.wmo.int/satellites/view/goes_16 | NOAA , NASA | Back-up | 19 Nov 2016 | ≥2032 | 35786 | 16 channels, balanced VIS, NIR, SWIR, MWIR and TIR [see detailed characteristics below] | Mechanical, 3-axis stabilised satellite, E-W continuous, S-N stepping | Changing with channel (see table) | [5 empty] | 8.50 µm | [5 empty] | 0.1 K @ 300 K | [12 empty] | 0.40 µm | [43 empty] | 2.0 km
OSCAR-Only | Geostationary Operational Environmental Satellite - 16 | GOES-16 | Advanced Baseline Imager | ABI | https://space.oscar.wmo.int/satellites/view/goes_16 | NOAA , NASA | Back-up | 19 Nov 2016 | ≥2032 | 35786 | 16 channels, balanced VIS, NIR, SWIR, MWIR and TIR [see detailed characteristics below] | Mechanical, 3-axis stabilised satellite, E-W continuous, S-N stepping | Changing with channel (see table) | [5 empty] | 9.70 µm | [5 empty] | 0.1 K @ 300 K | [12 empty] | 0.20 µm | [43 empty] | 2.0 km
OSCAR-Only | Geostationary Operational Environmental Satellite - 16 | GOES-16 | Advanced Baseline Imager | ABI | https://space.oscar.wmo.int/satellites/view/goes_16 | NOAA , NASA | Back-up | 19 Nov 2016 | ≥2032 | 35786 | 16 channels, balanced VIS, NIR, SWIR, MWIR and TIR [see detailed characteristics below] | Mechanical, 3-axis stabilised satellite, E-W continuous, S-N stepping | Changing with channel (see table) | [5 empty] | 10.3 µm | [5 empty] | 0.1 K @ 300 K | [12 empty] | 0.50 µm | [43 empty] | 2.0 km
OSCAR-Only | Geostationary Operational Environmental Satellite - 16 | GOES-16 | Advanced Baseline Imager | ABI | https://space.oscar.wmo.int/satellites/view/goes_16 | NOAA , NASA | Back-up | 19 Nov 2016 | ≥2032 | 35786 | 16 channels, balanced VIS, NIR, SWIR, MWIR and TIR [see detailed characteristics below] | Mechanical, 3-axis stabilised satellite, E-W continuous, S-N stepping | Changing with channel (see table) | [5 empty] | 11.2 µm | [5 empty] | 0.1 K @ 300 K | [12 empty] | 0.80 µm | [43 empty] | 2.0 km
OSCAR-Only | Geostationary Operational Environmental Satellite - 16 | GOES-16 | Advanced Baseline Imager | ABI | https://space.oscar.wmo.int/satellites/view/goes_16 | NOAA , NASA | Back-up | 19 Nov 2016 | ≥2032 | 35786 | 16 channels, balanced VIS, NIR, SWIR, MWIR and TIR [see detailed characteristics below] | Mechanical, 3-axis stabilised satellite, E-W continuous, S-N stepping | Changing with channel (see table) | [5 empty] | 12.3 µm | [5 empty] | 0.1 K @ 300 K | [12 empty] | 1.00 µm | [43 empty] | 2.0 km
OSCAR-Only | Geostationary Operational Environmental Satellite - 16 | GOES-16 | Advanced Baseline Imager | ABI | https://space.oscar.wmo.int/satellites/view/goes_16 | NOAA , NASA | Back-up | 19 Nov 2016 | ≥2032 | 35786 | 16 channels, balanced VIS, NIR, SWIR, MWIR and TIR [see detailed characteristics below] | Mechanical, 3-axis stabilised satellite, E-W continuous, S-N stepping | Changing with channel (see table) | [5 empty] | 13.3 µm | [5 empty] | 0.3 K @ 300 K | [12 empty] | 0.60 µm | [43 empty] | 2.0 km
OSCAR-Only | Geostationary Operational Environmental Satellite - 16 | GOES-16 | Geostationary Search and Rescue | GEOS&R | https://space.oscar.wmo.int/satellites/view/goes_16 | NOAA , NASA | Back-up | 19 Nov 2016 | ≥2032 | 35786 | Transponder of signals from ground-based beacons transmitting emergency message and information on location at 406 MHz. Messages and information on location are relayed to Local User Terminals for re-addressing to a control centre that activates the appropriate rescue organisation
OSCAR-Only | Geostationary Operational Environmental Satellite - 16 | GOES-16 | SEM / Magnetometer | SEM/MAG | https://space.oscar.wmo.int/satellites/view/goes_16 | NOAA , NASA | Back-up | 19 Nov 2016 | ≥2032 | 35786 | Assemblage of two magnetometers, each one consisting of a triaxial fluxgate sensor. Each magnetometer measures three orthogonal vector components of the magnetic field in the vicinity of the spacecraft, in the range ±0.1 to ±512 nT with resolution ±0.3 nT @ maximum of the dynamics | In-situ measurement in GEO
OSCAR-Only | Geostationary Operational Environmental Satellite - 16 | GOES-16 | Data Collection and Interrogation Service | DCIS | https://space.oscar.wmo.int/satellites/view/goes_16 | NOAA , NASA | Back-up | 19 Nov 2016 | ≥2032 | 35786 | Transponder of messages from Data Collection Platforms, either self-timed or upon interrogation
OSCAR-Only | Geostationary Operational Environmental Satellite - 16 | GOES-16 | SEISS / Magnetospheric Particle Sensor | SEISS/MPS | https://space.oscar.wmo.int/satellites/view/goes_16 | NOAA , NASA | Back-up | 19 Nov 2016 | ≥2032 | 35786 | Fluxmeters for electrons and protons of low energy (MPS-LO, 0.03-30 keV) and mid-high energy (MPS-HI, 0.05-4 Mev for electrons, 0.8-12 Mev for protons). | N/A (in situ measurement in the platform environment)
OSCAR-Only | Geostationary Operational Environmental Satellite - 16 | GOES-16 | SEISS / Energetic Heavy Ion Sensor | SEISS/EHIS | https://space.oscar.wmo.int/satellites/view/goes_16 | NOAA , NASA | Back-up | 19 Nov 2016 | ≥2032 | 35786 | Suite of spectrometers to measure protons, alpha particles and ions till Ni (Z=28) in the energy range 10-200 Mev/n | N/A (in situ measurement in the platform environment)
OSCAR-Only | Geostationary Operational Environmental Satellite - 16 | GOES-16 | SEISS / Solar and Galactic Proton Sensor | SEISS/SGPS | https://space.oscar.wmo.int/satellites/view/goes_16 | NOAA , NASA | Back-up | 19 Nov 2016 | ≥2032 | 35786 | Measuring protons in 10 logaritmically-spaced channels for energy 10-500 MeV, and integral flux for energy >500 Mev | N/A (in situ measurement in the platform environment)
OSCAR-Only | Geostationary Operational Environmental Satellite - 17 | GOES-17 | Advanced Baseline Imager | ABI | https://space.oscar.wmo.int/satellites/view/goes_17 | NOAA , NASA | Stand-by | 01 Mar 2018 | ≥2029 | 35786 | 16 channels, balanced VIS, NIR, SWIR, MWIR and TIR [see detailed characteristics below] | Mechanical, 3-axis stabilised satellite, E-W continuous, S-N stepping | Changing with channel (see table) | [5 empty] | 640 nm | [5 empty] | 300 @ 100 % albedo | [12 empty] | 100 nm | [43 empty] | 0.5 km
OSCAR-Only | Geostationary Operational Environmental Satellite - 17 | GOES-17 | Advanced Baseline Imager | ABI | https://space.oscar.wmo.int/satellites/view/goes_17 | NOAA , NASA | Stand-by | 01 Mar 2018 | ≥2029 | 35786 | 16 channels, balanced VIS, NIR, SWIR, MWIR and TIR [see detailed characteristics below] | Mechanical, 3-axis stabilised satellite, E-W continuous, S-N stepping | Changing with channel (see table) | [5 empty] | 860 nm | [5 empty] | 300 @ 100 % albedo | [12 empty] | 40 nm | [43 empty] | 1.0 km
OSCAR-Only | Geostationary Operational Environmental Satellite - 17 | GOES-17 | Advanced Baseline Imager | ABI | https://space.oscar.wmo.int/satellites/view/goes_17 | NOAA , NASA | Stand-by | 01 Mar 2018 | ≥2029 | 35786 | 16 channels, balanced VIS, NIR, SWIR, MWIR and TIR [see detailed characteristics below] | Mechanical, 3-axis stabilised satellite, E-W continuous, S-N stepping | Changing with channel (see table) | [5 empty] | 1380 nm | [5 empty] | 300 @ 100 % albedo | [12 empty] | 30 nm | [43 empty] | 2.0 km
OSCAR-Only | Geostationary Operational Environmental Satellite - 17 | GOES-17 | Advanced Baseline Imager | ABI | https://space.oscar.wmo.int/satellites/view/goes_17 | NOAA , NASA | Stand-by | 01 Mar 2018 | ≥2029 | 35786 | 16 channels, balanced VIS, NIR, SWIR, MWIR and TIR [see detailed characteristics below] | Mechanical, 3-axis stabilised satellite, E-W continuous, S-N stepping | Changing with channel (see table) | [5 empty] | 1610 nm | [5 empty] | 300 @ 100 % albedo | [12 empty] | 60 nm | [43 empty] | 1.0 km
OSCAR-Only | Geostationary Operational Environmental Satellite - 17 | GOES-17 | Advanced Baseline Imager | ABI | https://space.oscar.wmo.int/satellites/view/goes_17 | NOAA , NASA | Stand-by | 01 Mar 2018 | ≥2029 | 35786 | 16 channels, balanced VIS, NIR, SWIR, MWIR and TIR [see detailed characteristics below] | Mechanical, 3-axis stabilised satellite, E-W continuous, S-N stepping | Changing with channel (see table) | [5 empty] | 2260 nm | [5 empty] | 300 @ 100 % albedo | [12 empty] | 50 nm | [43 empty] | 2.0 km
OSCAR-Only | Geostationary Operational Environmental Satellite - 17 | GOES-17 | Advanced Baseline Imager | ABI | https://space.oscar.wmo.int/satellites/view/goes_17 | NOAA , NASA | Stand-by | 01 Mar 2018 | ≥2029 | 35786 | 16 channels, balanced VIS, NIR, SWIR, MWIR and TIR [see detailed characteristics below] | Mechanical, 3-axis stabilised satellite, E-W continuous, S-N stepping | Changing with channel (see table) | [5 empty] | 3.90 µm | [5 empty] | 0.1 K @ 300 K | [12 empty] | 0.20 µm | [43 empty] | 2.0 km
OSCAR-Only | Geostationary Operational Environmental Satellite - 17 | GOES-17 | Advanced Baseline Imager | ABI | https://space.oscar.wmo.int/satellites/view/goes_17 | NOAA , NASA | Stand-by | 01 Mar 2018 | ≥2029 | 35786 | 16 channels, balanced VIS, NIR, SWIR, MWIR and TIR [see detailed characteristics below] | Mechanical, 3-axis stabilised satellite, E-W continuous, S-N stepping | Changing with channel (see table) | [5 empty] | 6.15 µm | [5 empty] | 0.1 K @ 300 K | [12 empty] | 0.90 µm | [43 empty] | 2.0 km
OSCAR-Only | Geostationary Operational Environmental Satellite - 17 | GOES-17 | Advanced Baseline Imager | ABI | https://space.oscar.wmo.int/satellites/view/goes_17 | NOAA , NASA | Stand-by | 01 Mar 2018 | ≥2029 | 35786 | 16 channels, balanced VIS, NIR, SWIR, MWIR and TIR [see detailed characteristics below] | Mechanical, 3-axis stabilised satellite, E-W continuous, S-N stepping | Changing with channel (see table) | [5 empty] | 7.00 µm | [5 empty] | 0.1 K @ 300 K | [12 empty] | 0.40 µm | [43 empty] | 2.0 km
OSCAR-Only | Geostationary Operational Environmental Satellite - 17 | GOES-17 | Advanced Baseline Imager | ABI | https://space.oscar.wmo.int/satellites/view/goes_17 | NOAA , NASA | Stand-by | 01 Mar 2018 | ≥2029 | 35786 | 16 channels, balanced VIS, NIR, SWIR, MWIR and TIR [see detailed characteristics below] | Mechanical, 3-axis stabilised satellite, E-W continuous, S-N stepping | Changing with channel (see table) | [5 empty] | 7.40 µm | [5 empty] | 0.1 K @ 300 K | [12 empty] | 0.20 µm | [43 empty] | 2.0 km
OSCAR-Only | Geostationary Operational Environmental Satellite - 17 | GOES-17 | Advanced Baseline Imager | ABI | https://space.oscar.wmo.int/satellites/view/goes_17 | NOAA , NASA | Stand-by | 01 Mar 2018 | ≥2029 | 35786 | 16 channels, balanced VIS, NIR, SWIR, MWIR and TIR [see detailed characteristics below] | Mechanical, 3-axis stabilised satellite, E-W continuous, S-N stepping | Changing with channel (see table) | [5 empty] | 8.50 µm | [5 empty] | 0.1 K @ 300 K | [12 empty] | 0.40 µm | [43 empty] | 2.0 km
OSCAR-Only | Geostationary Operational Environmental Satellite - 17 | GOES-17 | Advanced Baseline Imager | ABI | https://space.oscar.wmo.int/satellites/view/goes_17 | NOAA , NASA | Stand-by | 01 Mar 2018 | ≥2029 | 35786 | 16 channels, balanced VIS, NIR, SWIR, MWIR and TIR [see detailed characteristics below] | Mechanical, 3-axis stabilised satellite, E-W continuous, S-N stepping | Changing with channel (see table) | [5 empty] | 9.70 µm | [5 empty] | 0.1 K @ 300 K | [12 empty] | 0.20 µm | [43 empty] | 2.0 km
OSCAR-Only | Geostationary Operational Environmental Satellite - 17 | GOES-17 | Advanced Baseline Imager | ABI | https://space.oscar.wmo.int/satellites/view/goes_17 | NOAA , NASA | Stand-by | 01 Mar 2018 | ≥2029 | 35786 | 16 channels, balanced VIS, NIR, SWIR, MWIR and TIR [see detailed characteristics below] | Mechanical, 3-axis stabilised satellite, E-W continuous, S-N stepping | Changing with channel (see table) | [5 empty] | 10.3 µm | [5 empty] | 0.1 K @ 300 K | [12 empty] | 0.50 µm | [43 empty] | 2.0 km
OSCAR-Only | Geostationary Operational Environmental Satellite - 17 | GOES-17 | Advanced Baseline Imager | ABI | https://space.oscar.wmo.int/satellites/view/goes_17 | NOAA , NASA | Stand-by | 01 Mar 2018 | ≥2029 | 35786 | 16 channels, balanced VIS, NIR, SWIR, MWIR and TIR [see detailed characteristics below] | Mechanical, 3-axis stabilised satellite, E-W continuous, S-N stepping | Changing with channel (see table) | [5 empty] | 11.2 µm | [5 empty] | 0.1 K @ 300 K | [12 empty] | 0.80 µm | [43 empty] | 2.0 km
OSCAR-Only | Geostationary Operational Environmental Satellite - 17 | GOES-17 | Advanced Baseline Imager | ABI | https://space.oscar.wmo.int/satellites/view/goes_17 | NOAA , NASA | Stand-by | 01 Mar 2018 | ≥2029 | 35786 | 16 channels, balanced VIS, NIR, SWIR, MWIR and TIR [see detailed characteristics below] | Mechanical, 3-axis stabilised satellite, E-W continuous, S-N stepping | Changing with channel (see table) | [5 empty] | 12.3 µm | [5 empty] | 0.1 K @ 300 K | [12 empty] | 1.00 µm | [43 empty] | 2.0 km
OSCAR-Only | Geostationary Operational Environmental Satellite - 17 | GOES-17 | Advanced Baseline Imager | ABI | https://space.oscar.wmo.int/satellites/view/goes_17 | NOAA , NASA | Stand-by | 01 Mar 2018 | ≥2029 | 35786 | 16 channels, balanced VIS, NIR, SWIR, MWIR and TIR [see detailed characteristics below] | Mechanical, 3-axis stabilised satellite, E-W continuous, S-N stepping | Changing with channel (see table) | [5 empty] | 13.3 µm | [5 empty] | 0.3 K @ 300 K | [12 empty] | 0.60 µm | [43 empty] | 2.0 km
OSCAR-Only | Geostationary Operational Environmental Satellite - 17 | GOES-17 | Geostationary Search and Rescue | GEOS&R | https://space.oscar.wmo.int/satellites/view/goes_17 | NOAA , NASA | Stand-by | 01 Mar 2018 | ≥2029 | 35786 | Transponder of signals from ground-based beacons transmitting emergency message and information on location at 406 MHz. Messages and information on location are relayed to Local User Terminals for re-addressing to a control centre that activates the appropriate rescue organisation
OSCAR-Only | Geostationary Operational Environmental Satellite - 17 | GOES-17 | SEM / Magnetometer | SEM/MAG | https://space.oscar.wmo.int/satellites/view/goes_17 | NOAA , NASA | Stand-by | 01 Mar 2018 | ≥2029 | 35786 | Assemblage of two magnetometers, each one consisting of a triaxial fluxgate sensor. Each magnetometer measures three orthogonal vector components of the magnetic field in the vicinity of the spacecraft, in the range ±0.1 to ±512 nT with resolution ±0.3 nT @ maximum of the dynamics | In-situ measurement in GEO
OSCAR-Only | Geostationary Operational Environmental Satellite - 17 | GOES-17 | Data Collection and Interrogation Service | DCIS | https://space.oscar.wmo.int/satellites/view/goes_17 | NOAA , NASA | Stand-by | 01 Mar 2018 | ≥2029 | 35786 | Transponder of messages from Data Collection Platforms, either self-timed or upon interrogation
OSCAR-Only | Geostationary Operational Environmental Satellite - 17 | GOES-17 | SEISS / Magnetospheric Particle Sensor | SEISS/MPS | https://space.oscar.wmo.int/satellites/view/goes_17 | NOAA , NASA | Stand-by | 01 Mar 2018 | ≥2029 | 35786 | Fluxmeters for electrons and protons of low energy (MPS-LO, 0.03-30 keV) and mid-high energy (MPS-HI, 0.05-4 Mev for electrons, 0.8-12 Mev for protons). | N/A (in situ measurement in the platform environment)
OSCAR-Only | Geostationary Operational Environmental Satellite - 17 | GOES-17 | SEISS / Energetic Heavy Ion Sensor | SEISS/EHIS | https://space.oscar.wmo.int/satellites/view/goes_17 | NOAA , NASA | Stand-by | 01 Mar 2018 | ≥2029 | 35786 | Suite of spectrometers to measure protons, alpha particles and ions till Ni (Z=28) in the energy range 10-200 Mev/n | N/A (in situ measurement in the platform environment)
OSCAR-Only | Geostationary Operational Environmental Satellite - 17 | GOES-17 | SEISS / Solar and Galactic Proton Sensor | SEISS/SGPS | https://space.oscar.wmo.int/satellites/view/goes_17 | NOAA , NASA | Stand-by | 01 Mar 2018 | ≥2029 | 35786 | Measuring protons in 10 logaritmically-spaced channels for energy 10-500 MeV, and integral flux for energy >500 Mev | N/A (in situ measurement in the platform environment)
OSCAR-Only | Geostationary Operational Environmental Satellite - 18 | GOES-18 | Advanced Baseline Imager | ABI | https://space.oscar.wmo.int/satellites/view/goes_18 | NOAA , NASA | Operational | 01 Mar 2022 | ≥2041 | 35786 | 16 channels, balanced VIS, NIR, SWIR, MWIR and TIR [see detailed characteristics below] | Mechanical, 3-axis stabilised satellite, E-W continuous, S-N stepping | Changing with channel (see table) | [5 empty] | 640 nm | [5 empty] | 300 @ 100 % albedo | [12 empty] | 100 nm | [43 empty] | 0.5 km
OSCAR-Only | Geostationary Operational Environmental Satellite - 18 | GOES-18 | Advanced Baseline Imager | ABI | https://space.oscar.wmo.int/satellites/view/goes_18 | NOAA , NASA | Operational | 01 Mar 2022 | ≥2041 | 35786 | 16 channels, balanced VIS, NIR, SWIR, MWIR and TIR [see detailed characteristics below] | Mechanical, 3-axis stabilised satellite, E-W continuous, S-N stepping | Changing with channel (see table) | [5 empty] | 860 nm | [5 empty] | 300 @ 100 % albedo | [12 empty] | 40 nm | [43 empty] | 1.0 km
OSCAR-Only | Geostationary Operational Environmental Satellite - 18 | GOES-18 | Advanced Baseline Imager | ABI | https://space.oscar.wmo.int/satellites/view/goes_18 | NOAA , NASA | Operational | 01 Mar 2022 | ≥2041 | 35786 | 16 channels, balanced VIS, NIR, SWIR, MWIR and TIR [see detailed characteristics below] | Mechanical, 3-axis stabilised satellite, E-W continuous, S-N stepping | Changing with channel (see table) | [5 empty] | 1380 nm | [5 empty] | 300 @ 100 % albedo | [12 empty] | 30 nm | [43 empty] | 2.0 km
OSCAR-Only | Geostationary Operational Environmental Satellite - 18 | GOES-18 | Advanced Baseline Imager | ABI | https://space.oscar.wmo.int/satellites/view/goes_18 | NOAA , NASA | Operational | 01 Mar 2022 | ≥2041 | 35786 | 16 channels, balanced VIS, NIR, SWIR, MWIR and TIR [see detailed characteristics below] | Mechanical, 3-axis stabilised satellite, E-W continuous, S-N stepping | Changing with channel (see table) | [5 empty] | 1610 nm | [5 empty] | 300 @ 100 % albedo | [12 empty] | 60 nm | [43 empty] | 1.0 km
OSCAR-Only | Geostationary Operational Environmental Satellite - 18 | GOES-18 | Advanced Baseline Imager | ABI | https://space.oscar.wmo.int/satellites/view/goes_18 | NOAA , NASA | Operational | 01 Mar 2022 | ≥2041 | 35786 | 16 channels, balanced VIS, NIR, SWIR, MWIR and TIR [see detailed characteristics below] | Mechanical, 3-axis stabilised satellite, E-W continuous, S-N stepping | Changing with channel (see table) | [5 empty] | 2260 nm | [5 empty] | 300 @ 100 % albedo | [12 empty] | 50 nm | [43 empty] | 2.0 km
OSCAR-Only | Geostationary Operational Environmental Satellite - 18 | GOES-18 | Advanced Baseline Imager | ABI | https://space.oscar.wmo.int/satellites/view/goes_18 | NOAA , NASA | Operational | 01 Mar 2022 | ≥2041 | 35786 | 16 channels, balanced VIS, NIR, SWIR, MWIR and TIR [see detailed characteristics below] | Mechanical, 3-axis stabilised satellite, E-W continuous, S-N stepping | Changing with channel (see table) | [5 empty] | 3.90 µm | [5 empty] | 0.1 K @ 300 K | [12 empty] | 0.20 µm | [43 empty] | 2.0 km
OSCAR-Only | Geostationary Operational Environmental Satellite - 18 | GOES-18 | Advanced Baseline Imager | ABI | https://space.oscar.wmo.int/satellites/view/goes_18 | NOAA , NASA | Operational | 01 Mar 2022 | ≥2041 | 35786 | 16 channels, balanced VIS, NIR, SWIR, MWIR and TIR [see detailed characteristics below] | Mechanical, 3-axis stabilised satellite, E-W continuous, S-N stepping | Changing with channel (see table) | [5 empty] | 6.15 µm | [5 empty] | 0.1 K @ 300 K | [12 empty] | 0.90 µm | [43 empty] | 2.0 km
OSCAR-Only | Geostationary Operational Environmental Satellite - 18 | GOES-18 | Advanced Baseline Imager | ABI | https://space.oscar.wmo.int/satellites/view/goes_18 | NOAA , NASA | Operational | 01 Mar 2022 | ≥2041 | 35786 | 16 channels, balanced VIS, NIR, SWIR, MWIR and TIR [see detailed characteristics below] | Mechanical, 3-axis stabilised satellite, E-W continuous, S-N stepping | Changing with channel (see table) | [5 empty] | 7.00 µm | [5 empty] | 0.1 K @ 300 K | [12 empty] | 0.40 µm | [43 empty] | 2.0 km
OSCAR-Only | Geostationary Operational Environmental Satellite - 18 | GOES-18 | Advanced Baseline Imager | ABI | https://space.oscar.wmo.int/satellites/view/goes_18 | NOAA , NASA | Operational | 01 Mar 2022 | ≥2041 | 35786 | 16 channels, balanced VIS, NIR, SWIR, MWIR and TIR [see detailed characteristics below] | Mechanical, 3-axis stabilised satellite, E-W continuous, S-N stepping | Changing with channel (see table) | [5 empty] | 7.40 µm | [5 empty] | 0.1 K @ 300 K | [12 empty] | 0.20 µm | [43 empty] | 2.0 km
OSCAR-Only | Geostationary Operational Environmental Satellite - 18 | GOES-18 | Advanced Baseline Imager | ABI | https://space.oscar.wmo.int/satellites/view/goes_18 | NOAA , NASA | Operational | 01 Mar 2022 | ≥2041 | 35786 | 16 channels, balanced VIS, NIR, SWIR, MWIR and TIR [see detailed characteristics below] | Mechanical, 3-axis stabilised satellite, E-W continuous, S-N stepping | Changing with channel (see table) | [5 empty] | 8.50 µm | [5 empty] | 0.1 K @ 300 K | [12 empty] | 0.40 µm | [43 empty] | 2.0 km
OSCAR-Only | Geostationary Operational Environmental Satellite - 18 | GOES-18 | Advanced Baseline Imager | ABI | https://space.oscar.wmo.int/satellites/view/goes_18 | NOAA , NASA | Operational | 01 Mar 2022 | ≥2041 | 35786 | 16 channels, balanced VIS, NIR, SWIR, MWIR and TIR [see detailed characteristics below] | Mechanical, 3-axis stabilised satellite, E-W continuous, S-N stepping | Changing with channel (see table) | [5 empty] | 9.70 µm | [5 empty] | 0.1 K @ 300 K | [12 empty] | 0.20 µm | [43 empty] | 2.0 km
OSCAR-Only | Geostationary Operational Environmental Satellite - 18 | GOES-18 | Advanced Baseline Imager | ABI | https://space.oscar.wmo.int/satellites/view/goes_18 | NOAA , NASA | Operational | 01 Mar 2022 | ≥2041 | 35786 | 16 channels, balanced VIS, NIR, SWIR, MWIR and TIR [see detailed characteristics below] | Mechanical, 3-axis stabilised satellite, E-W continuous, S-N stepping | Changing with channel (see table) | [5 empty] | 10.3 µm | [5 empty] | 0.1 K @ 300 K | [12 empty] | 0.50 µm | [43 empty] | 2.0 km
OSCAR-Only | Geostationary Operational Environmental Satellite - 18 | GOES-18 | Advanced Baseline Imager | ABI | https://space.oscar.wmo.int/satellites/view/goes_18 | NOAA , NASA | Operational | 01 Mar 2022 | ≥2041 | 35786 | 16 channels, balanced VIS, NIR, SWIR, MWIR and TIR [see detailed characteristics below] | Mechanical, 3-axis stabilised satellite, E-W continuous, S-N stepping | Changing with channel (see table) | [5 empty] | 11.2 µm | [5 empty] | 0.1 K @ 300 K | [12 empty] | 0.80 µm | [43 empty] | 2.0 km
OSCAR-Only | Geostationary Operational Environmental Satellite - 18 | GOES-18 | Advanced Baseline Imager | ABI | https://space.oscar.wmo.int/satellites/view/goes_18 | NOAA , NASA | Operational | 01 Mar 2022 | ≥2041 | 35786 | 16 channels, balanced VIS, NIR, SWIR, MWIR and TIR [see detailed characteristics below] | Mechanical, 3-axis stabilised satellite, E-W continuous, S-N stepping | Changing with channel (see table) | [5 empty] | 12.3 µm | [5 empty] | 0.1 K @ 300 K | [12 empty] | 1.00 µm | [43 empty] | 2.0 km
OSCAR-Only | Geostationary Operational Environmental Satellite - 18 | GOES-18 | Advanced Baseline Imager | ABI | https://space.oscar.wmo.int/satellites/view/goes_18 | NOAA , NASA | Operational | 01 Mar 2022 | ≥2041 | 35786 | 16 channels, balanced VIS, NIR, SWIR, MWIR and TIR [see detailed characteristics below] | Mechanical, 3-axis stabilised satellite, E-W continuous, S-N stepping | Changing with channel (see table) | [5 empty] | 13.3 µm | [5 empty] | 0.3 K @ 300 K | [12 empty] | 0.60 µm | [43 empty] | 2.0 km
OSCAR-Only | Geostationary Operational Environmental Satellite - 18 | GOES-18 | Geostationary Search and Rescue | GEOS&R | https://space.oscar.wmo.int/satellites/view/goes_18 | NOAA , NASA | Operational | 01 Mar 2022 | ≥2041 | 35786 | Transponder of signals from ground-based beacons transmitting emergency message and information on location at 406 MHz. Messages and information on location are relayed to Local User Terminals for re-addressing to a control centre that activates the appropriate rescue organisation
OSCAR-Only | Geostationary Operational Environmental Satellite - 18 | GOES-18 | SEM / Magnetometer | SEM/MAG | https://space.oscar.wmo.int/satellites/view/goes_18 | NOAA , NASA | Operational | 01 Mar 2022 | ≥2041 | 35786 | Assemblage of two magnetometers, each one consisting of a triaxial fluxgate sensor. Each magnetometer measures three orthogonal vector components of the magnetic field in the vicinity of the spacecraft, in the range ±0.1 to ±512 nT with resolution ±0.3 nT @ maximum of the dynamics | In-situ measurement in GEO
OSCAR-Only | Geostationary Operational Environmental Satellite - 18 | GOES-18 | Data Collection and Interrogation Service | DCIS | https://space.oscar.wmo.int/satellites/view/goes_18 | NOAA , NASA | Operational | 01 Mar 2022 | ≥2041 | 35786 | Transponder of messages from Data Collection Platforms, either self-timed or upon interrogation
OSCAR-Only | Geostationary Operational Environmental Satellite - 18 | GOES-18 | SEISS / Magnetospheric Particle Sensor | SEISS/MPS | https://space.oscar.wmo.int/satellites/view/goes_18 | NOAA , NASA | Operational | 01 Mar 2022 | ≥2041 | 35786 | Fluxmeters for electrons and protons of low energy (MPS-LO, 0.03-30 keV) and mid-high energy (MPS-HI, 0.05-4 Mev for electrons, 0.8-12 Mev for protons). | N/A (in situ measurement in the platform environment)
OSCAR-Only | Geostationary Operational Environmental Satellite - 18 | GOES-18 | SEISS / Energetic Heavy Ion Sensor | SEISS/EHIS | https://space.oscar.wmo.int/satellites/view/goes_18 | NOAA , NASA | Operational | 01 Mar 2022 | ≥2041 | 35786 | Suite of spectrometers to measure protons, alpha particles and ions till Ni (Z=28) in the energy range 10-200 Mev/n | N/A (in situ measurement in the platform environment)
OSCAR-Only | Geostationary Operational Environmental Satellite - 18 | GOES-18 | SEISS / Solar and Galactic Proton Sensor | SEISS/SGPS | https://space.oscar.wmo.int/satellites/view/goes_18 | NOAA , NASA | Operational | 01 Mar 2022 | ≥2041 | 35786 | Measuring protons in 10 logaritmically-spaced channels for energy 10-500 MeV, and integral flux for energy >500 Mev | N/A (in situ measurement in the platform environment)
OSCAR-Only | Geostationary Operational Environmental Satellite - 19 | GOES-19 | Advanced Baseline Imager | ABI | https://space.oscar.wmo.int/satellites/view/goes_19 | NOAA , NASA | Operational | 25 Jun 2024 | ≥2043 | 35786 | 16 channels, balanced VIS, NIR, SWIR, MWIR and TIR [see detailed characteristics below] | Mechanical, 3-axis stabilised satellite, E-W continuous, S-N stepping | Changing with channel (see table) | [5 empty] | 640 nm | [5 empty] | 300 @ 100 % albedo | [12 empty] | 100 nm | [43 empty] | 0.5 km
OSCAR-Only | Geostationary Operational Environmental Satellite - 19 | GOES-19 | Advanced Baseline Imager | ABI | https://space.oscar.wmo.int/satellites/view/goes_19 | NOAA , NASA | Operational | 25 Jun 2024 | ≥2043 | 35786 | 16 channels, balanced VIS, NIR, SWIR, MWIR and TIR [see detailed characteristics below] | Mechanical, 3-axis stabilised satellite, E-W continuous, S-N stepping | Changing with channel (see table) | [5 empty] | 860 nm | [5 empty] | 300 @ 100 % albedo | [12 empty] | 40 nm | [43 empty] | 1.0 km
OSCAR-Only | Geostationary Operational Environmental Satellite - 19 | GOES-19 | Advanced Baseline Imager | ABI | https://space.oscar.wmo.int/satellites/view/goes_19 | NOAA , NASA | Operational | 25 Jun 2024 | ≥2043 | 35786 | 16 channels, balanced VIS, NIR, SWIR, MWIR and TIR [see detailed characteristics below] | Mechanical, 3-axis stabilised satellite, E-W continuous, S-N stepping | Changing with channel (see table) | [5 empty] | 1380 nm | [5 empty] | 300 @ 100 % albedo | [12 empty] | 30 nm | [43 empty] | 2.0 km
OSCAR-Only | Geostationary Operational Environmental Satellite - 19 | GOES-19 | Advanced Baseline Imager | ABI | https://space.oscar.wmo.int/satellites/view/goes_19 | NOAA , NASA | Operational | 25 Jun 2024 | ≥2043 | 35786 | 16 channels, balanced VIS, NIR, SWIR, MWIR and TIR [see detailed characteristics below] | Mechanical, 3-axis stabilised satellite, E-W continuous, S-N stepping | Changing with channel (see table) | [5 empty] | 1610 nm | [5 empty] | 300 @ 100 % albedo | [12 empty] | 60 nm | [43 empty] | 1.0 km
OSCAR-Only | Geostationary Operational Environmental Satellite - 19 | GOES-19 | Advanced Baseline Imager | ABI | https://space.oscar.wmo.int/satellites/view/goes_19 | NOAA , NASA | Operational | 25 Jun 2024 | ≥2043 | 35786 | 16 channels, balanced VIS, NIR, SWIR, MWIR and TIR [see detailed characteristics below] | Mechanical, 3-axis stabilised satellite, E-W continuous, S-N stepping | Changing with channel (see table) | [5 empty] | 2260 nm | [5 empty] | 300 @ 100 % albedo | [12 empty] | 50 nm | [43 empty] | 2.0 km
OSCAR-Only | Geostationary Operational Environmental Satellite - 19 | GOES-19 | Advanced Baseline Imager | ABI | https://space.oscar.wmo.int/satellites/view/goes_19 | NOAA , NASA | Operational | 25 Jun 2024 | ≥2043 | 35786 | 16 channels, balanced VIS, NIR, SWIR, MWIR and TIR [see detailed characteristics below] | Mechanical, 3-axis stabilised satellite, E-W continuous, S-N stepping | Changing with channel (see table) | [5 empty] | 3.90 µm | [5 empty] | 0.1 K @ 300 K | [12 empty] | 0.20 µm | [43 empty] | 2.0 km
OSCAR-Only | Geostationary Operational Environmental Satellite - 19 | GOES-19 | Advanced Baseline Imager | ABI | https://space.oscar.wmo.int/satellites/view/goes_19 | NOAA , NASA | Operational | 25 Jun 2024 | ≥2043 | 35786 | 16 channels, balanced VIS, NIR, SWIR, MWIR and TIR [see detailed characteristics below] | Mechanical, 3-axis stabilised satellite, E-W continuous, S-N stepping | Changing with channel (see table) | [5 empty] | 6.15 µm | [5 empty] | 0.1 K @ 300 K | [12 empty] | 0.90 µm | [43 empty] | 2.0 km
OSCAR-Only | Geostationary Operational Environmental Satellite - 19 | GOES-19 | Advanced Baseline Imager | ABI | https://space.oscar.wmo.int/satellites/view/goes_19 | NOAA , NASA | Operational | 25 Jun 2024 | ≥2043 | 35786 | 16 channels, balanced VIS, NIR, SWIR, MWIR and TIR [see detailed characteristics below] | Mechanical, 3-axis stabilised satellite, E-W continuous, S-N stepping | Changing with channel (see table) | [5 empty] | 7.00 µm | [5 empty] | 0.1 K @ 300 K | [12 empty] | 0.40 µm | [43 empty] | 2.0 km
OSCAR-Only | Geostationary Operational Environmental Satellite - 19 | GOES-19 | Advanced Baseline Imager | ABI | https://space.oscar.wmo.int/satellites/view/goes_19 | NOAA , NASA | Operational | 25 Jun 2024 | ≥2043 | 35786 | 16 channels, balanced VIS, NIR, SWIR, MWIR and TIR [see detailed characteristics below] | Mechanical, 3-axis stabilised satellite, E-W continuous, S-N stepping | Changing with channel (see table) | [5 empty] | 7.40 µm | [5 empty] | 0.1 K @ 300 K | [12 empty] | 0.20 µm | [43 empty] | 2.0 km
OSCAR-Only | Geostationary Operational Environmental Satellite - 19 | GOES-19 | Advanced Baseline Imager | ABI | https://space.oscar.wmo.int/satellites/view/goes_19 | NOAA , NASA | Operational | 25 Jun 2024 | ≥2043 | 35786 | 16 channels, balanced VIS, NIR, SWIR, MWIR and TIR [see detailed characteristics below] | Mechanical, 3-axis stabilised satellite, E-W continuous, S-N stepping | Changing with channel (see table) | [5 empty] | 8.50 µm | [5 empty] | 0.1 K @ 300 K | [12 empty] | 0.40 µm | [43 empty] | 2.0 km
OSCAR-Only | Geostationary Operational Environmental Satellite - 19 | GOES-19 | Advanced Baseline Imager | ABI | https://space.oscar.wmo.int/satellites/view/goes_19 | NOAA , NASA | Operational | 25 Jun 2024 | ≥2043 | 35786 | 16 channels, balanced VIS, NIR, SWIR, MWIR and TIR [see detailed characteristics below] | Mechanical, 3-axis stabilised satellite, E-W continuous, S-N stepping | Changing with channel (see table) | [5 empty] | 9.70 µm | [5 empty] | 0.1 K @ 300 K | [12 empty] | 0.20 µm | [43 empty] | 2.0 km
OSCAR-Only | Geostationary Operational Environmental Satellite - 19 | GOES-19 | Advanced Baseline Imager | ABI | https://space.oscar.wmo.int/satellites/view/goes_19 | NOAA , NASA | Operational | 25 Jun 2024 | ≥2043 | 35786 | 16 channels, balanced VIS, NIR, SWIR, MWIR and TIR [see detailed characteristics below] | Mechanical, 3-axis stabilised satellite, E-W continuous, S-N stepping | Changing with channel (see table) | [5 empty] | 10.3 µm | [5 empty] | 0.1 K @ 300 K | [12 empty] | 0.50 µm | [43 empty] | 2.0 km
OSCAR-Only | Geostationary Operational Environmental Satellite - 19 | GOES-19 | Advanced Baseline Imager | ABI | https://space.oscar.wmo.int/satellites/view/goes_19 | NOAA , NASA | Operational | 25 Jun 2024 | ≥2043 | 35786 | 16 channels, balanced VIS, NIR, SWIR, MWIR and TIR [see detailed characteristics below] | Mechanical, 3-axis stabilised satellite, E-W continuous, S-N stepping | Changing with channel (see table) | [5 empty] | 11.2 µm | [5 empty] | 0.1 K @ 300 K | [12 empty] | 0.80 µm | [43 empty] | 2.0 km
OSCAR-Only | Geostationary Operational Environmental Satellite - 19 | GOES-19 | Advanced Baseline Imager | ABI | https://space.oscar.wmo.int/satellites/view/goes_19 | NOAA , NASA | Operational | 25 Jun 2024 | ≥2043 | 35786 | 16 channels, balanced VIS, NIR, SWIR, MWIR and TIR [see detailed characteristics below] | Mechanical, 3-axis stabilised satellite, E-W continuous, S-N stepping | Changing with channel (see table) | [5 empty] | 12.3 µm | [5 empty] | 0.1 K @ 300 K | [12 empty] | 1.00 µm | [43 empty] | 2.0 km
OSCAR-Only | Geostationary Operational Environmental Satellite - 19 | GOES-19 | Advanced Baseline Imager | ABI | https://space.oscar.wmo.int/satellites/view/goes_19 | NOAA , NASA | Operational | 25 Jun 2024 | ≥2043 | 35786 | 16 channels, balanced VIS, NIR, SWIR, MWIR and TIR [see detailed characteristics below] | Mechanical, 3-axis stabilised satellite, E-W continuous, S-N stepping | Changing with channel (see table) | [5 empty] | 13.3 µm | [5 empty] | 0.3 K @ 300 K | [12 empty] | 0.60 µm | [43 empty] | 2.0 km
OSCAR-Only | Geostationary Operational Environmental Satellite - 19 | GOES-19 | Geostationary Search and Rescue | GEOS&R | https://space.oscar.wmo.int/satellites/view/goes_19 | NOAA , NASA | Operational | 25 Jun 2024 | ≥2043 | 35786 | Transponder of signals from ground-based beacons transmitting emergency message and information on location at 406 MHz. Messages and information on location are relayed to Local User Terminals for re-addressing to a control centre that activates the appropriate rescue organisation
OSCAR-Only | Geostationary Operational Environmental Satellite - 19 | GOES-19 | SEM / Magnetometer | SEM/MAG | https://space.oscar.wmo.int/satellites/view/goes_19 | NOAA , NASA | Operational | 25 Jun 2024 | ≥2043 | 35786 | Assemblage of two magnetometers, each one consisting of a triaxial fluxgate sensor. Each magnetometer measures three orthogonal vector components of the magnetic field in the vicinity of the spacecraft, in the range ±0.1 to ±512 nT with resolution ±0.3 nT @ maximum of the dynamics | In-situ measurement in GEO
OSCAR-Only | Geostationary Operational Environmental Satellite - 19 | GOES-19 | Data Collection and Interrogation Service | DCIS | https://space.oscar.wmo.int/satellites/view/goes_19 | NOAA , NASA | Operational | 25 Jun 2024 | ≥2043 | 35786 | Transponder of messages from Data Collection Platforms, either self-timed or upon interrogation
OSCAR-Only | Geostationary Operational Environmental Satellite - 19 | GOES-19 | SEISS / Magnetospheric Particle Sensor | SEISS/MPS | https://space.oscar.wmo.int/satellites/view/goes_19 | NOAA , NASA | Operational | 25 Jun 2024 | ≥2043 | 35786 | Fluxmeters for electrons and protons of low energy (MPS-LO, 0.03-30 keV) and mid-high energy (MPS-HI, 0.05-4 Mev for electrons, 0.8-12 Mev for protons). | N/A (in situ measurement in the platform environment)
OSCAR-Only | Geostationary Operational Environmental Satellite - 19 | GOES-19 | SEISS / Energetic Heavy Ion Sensor | SEISS/EHIS | https://space.oscar.wmo.int/satellites/view/goes_19 | NOAA , NASA | Operational | 25 Jun 2024 | ≥2043 | 35786 | Suite of spectrometers to measure protons, alpha particles and ions till Ni (Z=28) in the energy range 10-200 Mev/n | N/A (in situ measurement in the platform environment)
OSCAR-Only | Geostationary Operational Environmental Satellite - 19 | GOES-19 | SEISS / Solar and Galactic Proton Sensor | SEISS/SGPS | https://space.oscar.wmo.int/satellites/view/goes_19 | NOAA , NASA | Operational | 25 Jun 2024 | ≥2043 | 35786 | Measuring protons in 10 logaritmically-spaced channels for energy 10-500 MeV, and integral flux for energy >500 Mev | N/A (in situ measurement in the platform environment)
OSCAR-Only | Göktürk-1A | Göktürk-1A | High-Resolution Imager | HiRI | https://space.oscar.wmo.int/satellites/view/gokturk_1a | TÜBITAK-UZAY | Operational | 05 Dec 2016 | ≥2026 | 700 | Two parallel radiometers, 5 VNIR channels, 4 multi-spectral (MS), one panchromatic (PAN) [see detailed characteristics below] | Pushbroom, 7500 pixel/line (MS), 30000 pixel/line (PAN), swath 20 km s.s.p.; cross-track and along-track pointing capability by up to ± 30° off-nadir. By combining cross- and along- track capabilities, composite images of 120 km x 120 km may be built. Stereoscopic capability in-orbit and between successive orbits | 2.8 m (MS), 0.7 m (PAN) | [5 empty] | 0.49 µm | 0.45 - 0.53 µm | 141 @ 50 % albedo, SZA 60°
OSCAR-Only | Göktürk-1A | Göktürk-1A | High-Resolution Imager | HiRI | https://space.oscar.wmo.int/satellites/view/gokturk_1a | TÜBITAK-UZAY | Operational | 05 Dec 2016 | ≥2026 | 700 | Two parallel radiometers, 5 VNIR channels, 4 multi-spectral (MS), one panchromatic (PAN) [see detailed characteristics below] | Pushbroom, 7500 pixel/line (MS), 30000 pixel/line (PAN), swath 20 km s.s.p.; cross-track and along-track pointing capability by up to ± 30° off-nadir. By combining cross- and along- track capabilities, composite images of 120 km x 120 km may be built. Stereoscopic capability in-orbit and between successive orbits | 2.8 m (MS), 0.7 m (PAN) | [5 empty] | 0.55 µm | 0.52 - 0.58 µm | 139 @ 50 % albedo, SZA 60°
OSCAR-Only | Göktürk-1A | Göktürk-1A | High-Resolution Imager | HiRI | https://space.oscar.wmo.int/satellites/view/gokturk_1a | TÜBITAK-UZAY | Operational | 05 Dec 2016 | ≥2026 | 700 | Two parallel radiometers, 5 VNIR channels, 4 multi-spectral (MS), one panchromatic (PAN) [see detailed characteristics below] | Pushbroom, 7500 pixel/line (MS), 30000 pixel/line (PAN), swath 20 km s.s.p.; cross-track and along-track pointing capability by up to ± 30° off-nadir. By combining cross- and along- track capabilities, composite images of 120 km x 120 km may be built. Stereoscopic capability in-orbit and between successive orbits | 2.8 m (MS), 0.7 m (PAN) | [5 empty] | 0.66 µm | 0.62 - 0.70 µm | 145 @ 50 % albedo, SZA 60°
OSCAR-Only | Göktürk-1A | Göktürk-1A | High-Resolution Imager | HiRI | https://space.oscar.wmo.int/satellites/view/gokturk_1a | TÜBITAK-UZAY | Operational | 05 Dec 2016 | ≥2026 | 700 | Two parallel radiometers, 5 VNIR channels, 4 multi-spectral (MS), one panchromatic (PAN) [see detailed characteristics below] | Pushbroom, 7500 pixel/line (MS), 30000 pixel/line (PAN), swath 20 km s.s.p.; cross-track and along-track pointing capability by up to ± 30° off-nadir. By combining cross- and along- track capabilities, composite images of 120 km x 120 km may be built. Stereoscopic capability in-orbit and between successive orbits | 2.8 m (MS), 0.7 m (PAN) | [5 empty] | 0.83 µm | 0.78 - 0.89 µm | 184 @ 70 % albedo, SZA 60°
OSCAR-Only | Göktürk-1A | Göktürk-1A | High-Resolution Imager | HiRI | https://space.oscar.wmo.int/satellites/view/gokturk_1a | TÜBITAK-UZAY | Operational | 05 Dec 2016 | ≥2026 | 700 | Two parallel radiometers, 5 VNIR channels, 4 multi-spectral (MS), one panchromatic (PAN) [see detailed characteristics below] | Pushbroom, 7500 pixel/line (MS), 30000 pixel/line (PAN), swath 20 km s.s.p.; cross-track and along-track pointing capability by up to ± 30° off-nadir. By combining cross- and along- track capabilities, composite images of 120 km x 120 km may be built. Stereoscopic capability in-orbit and between successive orbits | 2.8 m (MS), 0.7 m (PAN) | [5 empty] | N/A (PAN) | 0.48 - 0.90 µm | 145 @ 50 % albedo, SZA 60°
OSCAR-Only | Göktürk-2 | Göktürk-2 | Earth Observation Satellite - Camera | EOS-C | https://space.oscar.wmo.int/satellites/view/gokturk_2 | TÜBITAK-UZAY | Unclear | 18 Dec 2012 | ≥2023 | 679 | 6-channel VIS/NIR/SWIR imaging radiometer [see detailed characteristics below] | Pushbroom. 20 km swath, possible to be addressed within a field-of-regard of 1000 km. | 2.5 m (panchromatic), 10 m (VNIR), 20 m (SWIR); at s.s.p. | [5 empty] | 485 nm | 450-520 nm | ... @ ... % albedo
OSCAR-Only | Göktürk-2 | Göktürk-2 | Earth Observation Satellite - Camera | EOS-C | https://space.oscar.wmo.int/satellites/view/gokturk_2 | TÜBITAK-UZAY | Unclear | 18 Dec 2012 | ≥2023 | 679 | 6-channel VIS/NIR/SWIR imaging radiometer [see detailed characteristics below] | Pushbroom. 20 km swath, possible to be addressed within a field-of-regard of 1000 km. | 2.5 m (panchromatic), 10 m (VNIR), 20 m (SWIR); at s.s.p. | [5 empty] | 560 nm | 520-600 nm | ... @ ... % albedo
OSCAR-Only | Göktürk-2 | Göktürk-2 | Earth Observation Satellite - Camera | EOS-C | https://space.oscar.wmo.int/satellites/view/gokturk_2 | TÜBITAK-UZAY | Unclear | 18 Dec 2012 | ≥2023 | 679 | 6-channel VIS/NIR/SWIR imaging radiometer [see detailed characteristics below] | Pushbroom. 20 km swath, possible to be addressed within a field-of-regard of 1000 km. | 2.5 m (panchromatic), 10 m (VNIR), 20 m (SWIR); at s.s.p. | [5 empty] | 660 nm | 630-690 nm | ... @ ... % albedo
OSCAR-Only | Göktürk-2 | Göktürk-2 | Earth Observation Satellite - Camera | EOS-C | https://space.oscar.wmo.int/satellites/view/gokturk_2 | TÜBITAK-UZAY | Unclear | 18 Dec 2012 | ≥2023 | 679 | 6-channel VIS/NIR/SWIR imaging radiometer [see detailed characteristics below] | Pushbroom. 20 km swath, possible to be addressed within a field-of-regard of 1000 km. | 2.5 m (panchromatic), 10 m (VNIR), 20 m (SWIR); at s.s.p. | [5 empty] | 830 nm | 760-900 nm | ... @ ... % albedo
OSCAR-Only | Göktürk-2 | Göktürk-2 | Earth Observation Satellite - Camera | EOS-C | https://space.oscar.wmo.int/satellites/view/gokturk_2 | TÜBITAK-UZAY | Unclear | 18 Dec 2012 | ≥2023 | 679 | 6-channel VIS/NIR/SWIR imaging radiometer [see detailed characteristics below] | Pushbroom. 20 km swath, possible to be addressed within a field-of-regard of 1000 km. | 2.5 m (panchromatic), 10 m (VNIR), 20 m (SWIR); at s.s.p. | [5 empty] | 1600 nm | 1000-2400 nm | ... @ ... % albedo
OSCAR-Only | Göktürk-2 | Göktürk-2 | Earth Observation Satellite - Camera | EOS-C | https://space.oscar.wmo.int/satellites/view/gokturk_2 | TÜBITAK-UZAY | Unclear | 18 Dec 2012 | ≥2023 | 679 | 6-channel VIS/NIR/SWIR imaging radiometer [see detailed characteristics below] | Pushbroom. 20 km swath, possible to be addressed within a field-of-regard of 1000 km. | 2.5 m (panchromatic), 10 m (VNIR), 20 m (SWIR); at s.s.p. | [5 empty] | PAN | 450-900 nm | ... @ ... % albedo
OSCAR-Only | Green-house gas Observing Satellite | GOSAT | Thermal And Near infrared Sensor for carbon Observations - Cloud and Aerosol Imager | TANSO-CAI | https://space.oscar.wmo.int/satellites/view/gosat | JAXA , MOE | Operational | 23 Jan 2009 | ≥2026 | 666 | 4-channel UV/VIS/NIR/SWIR radiometer [see detailed characteristics below] | Push-broom, 2000 pixel/line (three VNIR channels), 500 pixels/line (SWIR channel); 1000 km swath | 0.5 km IFOV in VNIR, 1.5 km in SWIR | [5 empty] | 674 nm |  | 200 @ 11 % albedo | [16 empty] | 20 nm
OSCAR-Only | Green-house gas Observing Satellite | GOSAT | Thermal And Near infrared Sensor for carbon Observations - Cloud and Aerosol Imager | TANSO-CAI | https://space.oscar.wmo.int/satellites/view/gosat | JAXA , MOE | Operational | 23 Jan 2009 | ≥2026 | 666 | 4-channel UV/VIS/NIR/SWIR radiometer [see detailed characteristics below] | Push-broom, 2000 pixel/line (three VNIR channels), 500 pixels/line (SWIR channel); 1000 km swath | 0.5 km IFOV in VNIR, 1.5 km in SWIR | [5 empty] | 870 nm |  | 200 @ 11 % albedo | [16 empty] | 20 nm
OSCAR-Only | Green-house gas Observing Satellite | GOSAT | Thermal And Near infrared Sensor for carbon Observations - Cloud and Aerosol Imager | TANSO-CAI | https://space.oscar.wmo.int/satellites/view/gosat | JAXA , MOE | Operational | 23 Jan 2009 | ≥2026 | 666 | 4-channel UV/VIS/NIR/SWIR radiometer [see detailed characteristics below] | Push-broom, 2000 pixel/line (three VNIR channels), 500 pixels/line (SWIR channel); 1000 km swath | 0.5 km IFOV in VNIR, 1.5 km in SWIR | [5 empty] | 1600 nm |  | 200 @ 10 % albedo | [16 empty] | 90 nm
OSCAR-Only | Green-house gas Observing Satellite | GOSAT | Thermal And Near infrared Sensor for carbon Observations - Fourier Transform Spectrometer | TANSO-FTS | https://space.oscar.wmo.int/satellites/view/gosat | JAXA , MOE | Operational | 23 Jan 2009 | ≥2026 | 666 | 4–band interferometer (3 in NIR/SWIR, 1 in TIR) [see detailed characteristics below] | Cross-track mechanical pointing, swath 790 km | 10.5 km at s.s.p. | [11 empty] | 300 @ 30 % albedo | [15 empty] | 4800-5200 cm-1 |  |  | 0.2 cm-1
OSCAR-Only | Green-house gas Observing Satellite | GOSAT | Thermal And Near infrared Sensor for carbon Observations - Fourier Transform Spectrometer | TANSO-FTS | https://space.oscar.wmo.int/satellites/view/gosat | JAXA , MOE | Operational | 23 Jan 2009 | ≥2026 | 666 | 4–band interferometer (3 in NIR/SWIR, 1 in TIR) [see detailed characteristics below] | Cross-track mechanical pointing, swath 790 km | 10.5 km at s.s.p. | [11 empty] | 300 @ 30 % albedo | [15 empty] | 5800-6400 cm-1 |  |  | 0.2 cm-1
OSCAR-Only | Green-house gas Observing Satellite | GOSAT | Thermal And Near infrared Sensor for carbon Observations - Fourier Transform Spectrometer | TANSO-FTS | https://space.oscar.wmo.int/satellites/view/gosat | JAXA , MOE | Operational | 23 Jan 2009 | ≥2026 | 666 | 4–band interferometer (3 in NIR/SWIR, 1 in TIR) [see detailed characteristics below] | Cross-track mechanical pointing, swath 790 km | 10.5 km at s.s.p. | [11 empty] | 300 @ 30 % albedo | [15 empty] | 12900-13200 cm-1 |  |  | 0.2 cm-1
OSCAR-Only | Green-house gas Observing Satellite - 2 | GOSAT-2 | Thermal And Near infrared Sensor for carbon Observations - Fourier Transform Spectrometer / 2 | TANSO-FTS/2 | https://space.oscar.wmo.int/satellites/view/gosat_2 | JAXA , MOE | Operational | 29 Oct 2018 | ≥2026 | 613 | 5–band interferometer (3 in NIR/SWIR, 2 in TIR). Polarisation observation in the 3 short-wave bands [see detailed characteristics below] | Cross-track mechanical pointing, swath 790 km | 10.5 km at s.s.p. | [11 empty] | 0.3 K @ 280 K | [15 empty] | 699-1190 cm-1 | [21 empty] | 0.2 cm-1
OSCAR-Only | Green-house gas Observing Satellite - 2 | GOSAT-2 | Thermal And Near infrared Sensor for carbon Observations - Fourier Transform Spectrometer / 2 | TANSO-FTS/2 | https://space.oscar.wmo.int/satellites/view/gosat_2 | JAXA , MOE | Operational | 29 Oct 2018 | ≥2026 | 613 | 5–band interferometer (3 in NIR/SWIR, 2 in TIR). Polarisation observation in the 3 short-wave bands [see detailed characteristics below] | Cross-track mechanical pointing, swath 790 km | 10.5 km at s.s.p. | [11 empty] | 0.3 K @ 280 K | [15 empty] | 1190-1790 cm-1 | [21 empty] | 0.2 cm-1
OSCAR-Only | Green-house gas Observing Satellite - 2 | GOSAT-2 | Thermal And Near infrared Sensor for carbon Observations - Fourier Transform Spectrometer / 2 | TANSO-FTS/2 | https://space.oscar.wmo.int/satellites/view/gosat_2 | JAXA , MOE | Operational | 29 Oct 2018 | ≥2026 | 613 | 5–band interferometer (3 in NIR/SWIR, 2 in TIR). Polarisation observation in the 3 short-wave bands [see detailed characteristics below] | Cross-track mechanical pointing, swath 790 km | 10.5 km at s.s.p. | [11 empty] | 300 @ 30 % albedo | [15 empty] | 4200-5210 cm-1 | [21 empty] | 0.2 cm-1
OSCAR-Only | Green-house gas Observing Satellite - 2 | GOSAT-2 | Thermal And Near infrared Sensor for carbon Observations - Fourier Transform Spectrometer / 2 | TANSO-FTS/2 | https://space.oscar.wmo.int/satellites/view/gosat_2 | JAXA , MOE | Operational | 29 Oct 2018 | ≥2026 | 613 | 5–band interferometer (3 in NIR/SWIR, 2 in TIR). Polarisation observation in the 3 short-wave bands [see detailed characteristics below] | Cross-track mechanical pointing, swath 790 km | 10.5 km at s.s.p. | [11 empty] | 300 @ 30 % albedo | [15 empty] | 5920-6410 cm-1 | [21 empty] | 0.2 cm-1
OSCAR-Only | Green-house gas Observing Satellite - 2 | GOSAT-2 | Thermal And Near infrared Sensor for carbon Observations - Fourier Transform Spectrometer / 2 | TANSO-FTS/2 | https://space.oscar.wmo.int/satellites/view/gosat_2 | JAXA , MOE | Operational | 29 Oct 2018 | ≥2026 | 613 | 5–band interferometer (3 in NIR/SWIR, 2 in TIR). Polarisation observation in the 3 short-wave bands [see detailed characteristics below] | Cross-track mechanical pointing, swath 790 km | 10.5 km at s.s.p. | [11 empty] | 300 @ 30 % albedo | [15 empty] | 12950-13280 cm-1 | [21 empty] | 0.2 cm-1
OSCAR-Only | Green-house gas Observing Satellite - 2 | GOSAT-2 | Thermal And Near infrared Sensor for carbon Observations - Cloud and Aerosol Imager / 2 | TANSO-CAI/2 | https://space.oscar.wmo.int/satellites/view/gosat_2 | JAXA , MOE | Operational | 29 Oct 2018 | ≥2026 | 613 | Twin 7-channel UV/VIS/NIR/SWIR radiometer; one radiometer looking 20° fore-, one looking 20° aft-, for improved aerosol observation [see detailed characteristics below] | Push-broom, each radiometer 2000 pixel/line (three VNIR channels), 500 pixels/line (SWIR channel); 1000 km swath | 0.5 km IFOV in VNIR, 1.5 km in SWIR, at s.s.p. | [5 empty] | 343 nm fore- |  | 200 @ 15 % albedo | [16 empty] | 20 nm
OSCAR-Only | Green-house gas Observing Satellite - 2 | GOSAT-2 | Thermal And Near infrared Sensor for carbon Observations - Cloud and Aerosol Imager / 2 | TANSO-CAI/2 | https://space.oscar.wmo.int/satellites/view/gosat_2 | JAXA , MOE | Operational | 29 Oct 2018 | ≥2026 | 613 | Twin 7-channel UV/VIS/NIR/SWIR radiometer; one radiometer looking 20° fore-, one looking 20° aft-, for improved aerosol observation [see detailed characteristics below] | Push-broom, each radiometer 2000 pixel/line (three VNIR channels), 500 pixels/line (SWIR channel); 1000 km swath | 0.5 km IFOV in VNIR, 1.5 km in SWIR, at s.s.p. | [5 empty] | 380 nm aft- |  | 200 @ 15 % albedo | [16 empty] | 20 nm
OSCAR-Only | Green-house gas Observing Satellite - 2 | GOSAT-2 | Thermal And Near infrared Sensor for carbon Observations - Cloud and Aerosol Imager / 2 | TANSO-CAI/2 | https://space.oscar.wmo.int/satellites/view/gosat_2 | JAXA , MOE | Operational | 29 Oct 2018 | ≥2026 | 613 | Twin 7-channel UV/VIS/NIR/SWIR radiometer; one radiometer looking 20° fore-, one looking 20° aft-, for improved aerosol observation [see detailed characteristics below] | Push-broom, each radiometer 2000 pixel/line (three VNIR channels), 500 pixels/line (SWIR channel); 1000 km swath | 0.5 km IFOV in VNIR, 1.5 km in SWIR, at s.s.p. | [5 empty] | 443 nm fore- |  | 200 @ 15 % albedo | [16 empty] | 20 nm
OSCAR-Only | Green-house gas Observing Satellite - 2 | GOSAT-2 | Thermal And Near infrared Sensor for carbon Observations - Cloud and Aerosol Imager / 2 | TANSO-CAI/2 | https://space.oscar.wmo.int/satellites/view/gosat_2 | JAXA , MOE | Operational | 29 Oct 2018 | ≥2026 | 613 | Twin 7-channel UV/VIS/NIR/SWIR radiometer; one radiometer looking 20° fore-, one looking 20° aft-, for improved aerosol observation [see detailed characteristics below] | Push-broom, each radiometer 2000 pixel/line (three VNIR channels), 500 pixels/line (SWIR channel); 1000 km swath | 0.5 km IFOV in VNIR, 1.5 km in SWIR, at s.s.p. | [5 empty] | 550 nm aft- |  | 200 @ 15 % albedo | [16 empty] | 20 nm
OSCAR-Only | Green-house gas Observing Satellite - 2 | GOSAT-2 | Thermal And Near infrared Sensor for carbon Observations - Cloud and Aerosol Imager / 2 | TANSO-CAI/2 | https://space.oscar.wmo.int/satellites/view/gosat_2 | JAXA , MOE | Operational | 29 Oct 2018 | ≥2026 | 613 | Twin 7-channel UV/VIS/NIR/SWIR radiometer; one radiometer looking 20° fore-, one looking 20° aft-, for improved aerosol observation [see detailed characteristics below] | Push-broom, each radiometer 2000 pixel/line (three VNIR channels), 500 pixels/line (SWIR channel); 1000 km swath | 0.5 km IFOV in VNIR, 1.5 km in SWIR, at s.s.p. | [5 empty] | 674 nm fore- & aft- |  | 200 @ 11 % albedo | [16 empty] | 20 nm
OSCAR-Only | Green-house gas Observing Satellite - 2 | GOSAT-2 | Thermal And Near infrared Sensor for carbon Observations - Cloud and Aerosol Imager / 2 | TANSO-CAI/2 | https://space.oscar.wmo.int/satellites/view/gosat_2 | JAXA , MOE | Operational | 29 Oct 2018 | ≥2026 | 613 | Twin 7-channel UV/VIS/NIR/SWIR radiometer; one radiometer looking 20° fore-, one looking 20° aft-, for improved aerosol observation [see detailed characteristics below] | Push-broom, each radiometer 2000 pixel/line (three VNIR channels), 500 pixels/line (SWIR channel); 1000 km swath | 0.5 km IFOV in VNIR, 1.5 km in SWIR, at s.s.p. | [5 empty] | 869 nm fore- & aft- |  | 200 @ 11 % albedo | [16 empty] | 20 nm
OSCAR-Only | Green-house gas Observing Satellite - 2 | GOSAT-2 | Thermal And Near infrared Sensor for carbon Observations - Cloud and Aerosol Imager / 2 | TANSO-CAI/2 | https://space.oscar.wmo.int/satellites/view/gosat_2 | JAXA , MOE | Operational | 29 Oct 2018 | ≥2026 | 613 | Twin 7-channel UV/VIS/NIR/SWIR radiometer; one radiometer looking 20° fore-, one looking 20° aft-, for improved aerosol observation [see detailed characteristics below] | Push-broom, each radiometer 2000 pixel/line (three VNIR channels), 500 pixels/line (SWIR channel); 1000 km swath | 0.5 km IFOV in VNIR, 1.5 km in SWIR, at s.s.p. | [5 empty] | 1630 nm fore- & aft- |  | 200 @ 10 % albedo | [16 empty] | 90 nm
OSCAR-Only | Global Observation SATellite for Greenhouse gases and Water cycle | GOSAT-GW | Advanced Microwave Scanning Radiometer 3 | AMSR3 | https://space.oscar.wmo.int/satellites/view/gosat_gw | JAXA , MOE | Commissioning | 28 Jun 2025 | ≥2032 | 666 | Large antenna, 12 frequencies / 21 channels in the range 6.9 to 183 GHz, [see detailed characteristics below]. | Conical: 55° zenith angle; swath: 1450 km - Scan rate: 40 scan/min = 10 km/scan. Channel 89 GHz, that subtends smaller IFOV, is sampled by two parallel scans for image continuity reasons. | Changing with frequency, consistent with an antenna diameter of 2 m. See table below. | [12 empty] | 2 |  |  | 0.34 K | 34x58 km | 10x10 km |  | H, V |  |  |  |  | 350 MHz | [8 empty] | 7.3 GHz
OSCAR-Only | Global Observation SATellite for Greenhouse gases and Water cycle | GOSAT-GW | Advanced Microwave Scanning Radiometer 3 | AMSR3 | https://space.oscar.wmo.int/satellites/view/gosat_gw | JAXA , MOE | Commissioning | 28 Jun 2025 | ≥2032 | 666 | Large antenna, 12 frequencies / 21 channels in the range 6.9 to 183 GHz, [see detailed characteristics below]. | Conical: 55° zenith angle; swath: 1450 km - Scan rate: 40 scan/min = 10 km/scan. Channel 89 GHz, that subtends smaller IFOV, is sampled by two parallel scans for image continuity reasons. | Changing with frequency, consistent with an antenna diameter of 2 m. See table below. | [12 empty] | 3 |  |  | 0.34 K | 22x39 km | 10x10 km |  | H, V |  |  |  |  | 500 MHz | [8 empty] | 10.25 GHz
OSCAR-Only | Global Observation SATellite for Greenhouse gases and Water cycle | GOSAT-GW | Advanced Microwave Scanning Radiometer 3 | AMSR3 | https://space.oscar.wmo.int/satellites/view/gosat_gw | JAXA , MOE | Commissioning | 28 Jun 2025 | ≥2032 | 666 | Large antenna, 12 frequencies / 21 channels in the range 6.9 to 183 GHz, [see detailed characteristics below]. | Conical: 55° zenith angle; swath: 1450 km - Scan rate: 40 scan/min = 10 km/scan. Channel 89 GHz, that subtends smaller IFOV, is sampled by two parallel scans for image continuity reasons. | Changing with frequency, consistent with an antenna diameter of 2 m. See table below. | [12 empty] | 4 |  |  | 0.7 K | 22x39 km | 10x10 km |  | H, V |  |  |  |  | 100 MHz | [8 empty] | 10.65 GHz
OSCAR-Only | Global Observation SATellite for Greenhouse gases and Water cycle | GOSAT-GW | Advanced Microwave Scanning Radiometer 3 | AMSR3 | https://space.oscar.wmo.int/satellites/view/gosat_gw | JAXA , MOE | Commissioning | 28 Jun 2025 | ≥2032 | 666 | Large antenna, 12 frequencies / 21 channels in the range 6.9 to 183 GHz, [see detailed characteristics below]. | Conical: 55° zenith angle; swath: 1450 km - Scan rate: 40 scan/min = 10 km/scan. Channel 89 GHz, that subtends smaller IFOV, is sampled by two parallel scans for image continuity reasons. | Changing with frequency, consistent with an antenna diameter of 2 m. See table below. | [12 empty] | 5 |  |  | 0.7 K | 12x21 km | 10x10 km |  | H, V |  |  |  |  | 200 MHz | [8 empty] | 18.7 GHz
OSCAR-Only | Global Observation SATellite for Greenhouse gases and Water cycle | GOSAT-GW | Advanced Microwave Scanning Radiometer 3 | AMSR3 | https://space.oscar.wmo.int/satellites/view/gosat_gw | JAXA , MOE | Commissioning | 28 Jun 2025 | ≥2032 | 666 | Large antenna, 12 frequencies / 21 channels in the range 6.9 to 183 GHz, [see detailed characteristics below]. | Conical: 55° zenith angle; swath: 1450 km - Scan rate: 40 scan/min = 10 km/scan. Channel 89 GHz, that subtends smaller IFOV, is sampled by two parallel scans for image continuity reasons. | Changing with frequency, consistent with an antenna diameter of 2 m. See table below. | [12 empty] | 6 |  |  | 0.6 K | 14x24 km | 10x10 km |  | H, V |  |  |  |  | 400 MHz | [8 empty] | 23.8 GHz
OSCAR-Only | Global Observation SATellite for Greenhouse gases and Water cycle | GOSAT-GW | Advanced Microwave Scanning Radiometer 3 | AMSR3 | https://space.oscar.wmo.int/satellites/view/gosat_gw | JAXA , MOE | Commissioning | 28 Jun 2025 | ≥2032 | 666 | Large antenna, 12 frequencies / 21 channels in the range 6.9 to 183 GHz, [see detailed characteristics below]. | Conical: 55° zenith angle; swath: 1450 km - Scan rate: 40 scan/min = 10 km/scan. Channel 89 GHz, that subtends smaller IFOV, is sampled by two parallel scans for image continuity reasons. | Changing with frequency, consistent with an antenna diameter of 2 m. See table below. | [12 empty] | 7 |  |  | 0.7 K | 7x11 km | 10x10 km |  | H, V |  |  |  |  | 840 MHz | [8 empty] | 36.42GHz
OSCAR-Only | Global Observation SATellite for Greenhouse gases and Water cycle | GOSAT-GW | Advanced Microwave Scanning Radiometer 3 | AMSR3 | https://space.oscar.wmo.int/satellites/view/gosat_gw | JAXA , MOE | Commissioning | 28 Jun 2025 | ≥2032 | 666 | Large antenna, 12 frequencies / 21 channels in the range 6.9 to 183 GHz, [see detailed characteristics below]. | Conical: 55° zenith angle; swath: 1450 km - Scan rate: 40 scan/min = 10 km/scan. Channel 89 GHz, that subtends smaller IFOV, is sampled by two parallel scans for image continuity reasons. | Changing with frequency, consistent with an antenna diameter of 2 m. See table below. | [12 empty] | 8 |  |  | 1.2 K | 3x5 km | 5x5 km |  | H, V |  |  |  |  | 3000 MHz | [8 empty] | 89.0 GHz (A)
OSCAR-Only | Global Observation SATellite for Greenhouse gases and Water cycle | GOSAT-GW | Advanced Microwave Scanning Radiometer 3 | AMSR3 | https://space.oscar.wmo.int/satellites/view/gosat_gw | JAXA , MOE | Commissioning | 28 Jun 2025 | ≥2032 | 666 | Large antenna, 12 frequencies / 21 channels in the range 6.9 to 183 GHz, [see detailed characteristics below]. | Conical: 55° zenith angle; swath: 1450 km - Scan rate: 40 scan/min = 10 km/scan. Channel 89 GHz, that subtends smaller IFOV, is sampled by two parallel scans for image continuity reasons. | Changing with frequency, consistent with an antenna diameter of 2 m. See table below. | [12 empty] | 9 |  |  | 1.2 K | 3x5 km | 5x5 km |  | H, V |  |  |  |  | 3000 MHz | [8 empty] | 89.0 GHz (B)
OSCAR-Only | Global Observation SATellite for Greenhouse gases and Water cycle | GOSAT-GW | Advanced Microwave Scanning Radiometer 3 | AMSR3 | https://space.oscar.wmo.int/satellites/view/gosat_gw | JAXA , MOE | Commissioning | 28 Jun 2025 | ≥2032 | 666 | Large antenna, 12 frequencies / 21 channels in the range 6.9 to 183 GHz, [see detailed characteristics below]. | Conical: 55° zenith angle; swath: 1450 km - Scan rate: 40 scan/min = 10 km/scan. Channel 89 GHz, that subtends smaller IFOV, is sampled by two parallel scans for image continuity reasons. | Changing with frequency, consistent with an antenna diameter of 2 m. See table below. | [12 empty] | 10 |  |  | 1.5 K | 4x9 km | 5x5 km |  | V |  |  |  |  | 3200 MHz | [8 empty] | 165.5 GHz
OSCAR-Only | Global Observation SATellite for Greenhouse gases and Water cycle | GOSAT-GW | Advanced Microwave Scanning Radiometer 3 | AMSR3 | https://space.oscar.wmo.int/satellites/view/gosat_gw | JAXA , MOE | Commissioning | 28 Jun 2025 | ≥2032 | 666 | Large antenna, 12 frequencies / 21 channels in the range 6.9 to 183 GHz, [see detailed characteristics below]. | Conical: 55° zenith angle; swath: 1450 km - Scan rate: 40 scan/min = 10 km/scan. Channel 89 GHz, that subtends smaller IFOV, is sampled by two parallel scans for image continuity reasons. | Changing with frequency, consistent with an antenna diameter of 2 m. See table below. | [12 empty] | 11 |  |  | 1.5 K | 4x8 km | 5x5 km |  | V |  |  |  |  | 1700 MHz | [8 empty] | 183.31±7 GHz
OSCAR-Only | Global Observation SATellite for Greenhouse gases and Water cycle | GOSAT-GW | Advanced Microwave Scanning Radiometer 3 | AMSR3 | https://space.oscar.wmo.int/satellites/view/gosat_gw | JAXA , MOE | Commissioning | 28 Jun 2025 | ≥2032 | 666 | Large antenna, 12 frequencies / 21 channels in the range 6.9 to 183 GHz, [see detailed characteristics below]. | Conical: 55° zenith angle; swath: 1450 km - Scan rate: 40 scan/min = 10 km/scan. Channel 89 GHz, that subtends smaller IFOV, is sampled by two parallel scans for image continuity reasons. | Changing with frequency, consistent with an antenna diameter of 2 m. See table below. | [12 empty] | 12 |  |  | 1.5 K | 4x8 km | 5x5 km |  | V |  |  |  |  | 1470 MHz | [8 empty] | 183.31±3 GHz
OSCAR-Only | Global Precipitation Measurement - Core Observatory | GPM Core Observatory | Dual-frequency Precipitation Radar | DPR | https://space.oscar.wmo.int/satellites/view/gpm_core_observatory | NASA , JAXA | Operational | 27 Feb 2014 | ≥2030 | 442 | Dual-frequency imaging radar, frequencies 13.6 GHz and 35.55 GHz, sensitivity 0.5 mm/h at 13.6 GHz, 0.2 mm/h at 35.55 GHz | Electronic scanning, planar array of 148 elements, swath 245 km at 13.6 GHz, 125 km at 35.55 GHz | Horizontal 5.0 km, vertical 250 m (blind to the lowest ~ 150 m)
OSCAR-Only | Global Precipitation Measurement - Core Observatory | GPM Core Observatory | GPM Microwave Imager | GMI (core) | https://space.oscar.wmo.int/satellites/view/gpm_core_observatory | NASA , JAXA | Operational | 27 Feb 2014 | ≥2030 | 442 | 8 frequencies / 13 channels [see detailed characteristics below] | Conical: 53° zenith angle; useful swath: 850 km - Scan rate: 32 scan/min = 13.4 km/scan | Changing with frequency, consistent with an antenna diameter of 1.2 m (only partially illuminated at higher frequencies) | [13 empty] | 10.65 | 100 | 0.96 K | 19x32 km | 12x13.4 km | 1 | V
OSCAR-Only | Global Precipitation Measurement - Core Observatory | GPM Core Observatory | GPM Microwave Imager | GMI (core) | https://space.oscar.wmo.int/satellites/view/gpm_core_observatory | NASA , JAXA | Operational | 27 Feb 2014 | ≥2030 | 442 | 8 frequencies / 13 channels [see detailed characteristics below] | Conical: 53° zenith angle; useful swath: 850 km - Scan rate: 32 scan/min = 13.4 km/scan | Changing with frequency, consistent with an antenna diameter of 1.2 m (only partially illuminated at higher frequencies) | [13 empty] | 10.65 | 100 | 0.96 K | 19x32 km | 12x13.4 km | 2 | H
OSCAR-Only | Global Precipitation Measurement - Core Observatory | GPM Core Observatory | GPM Microwave Imager | GMI (core) | https://space.oscar.wmo.int/satellites/view/gpm_core_observatory | NASA , JAXA | Operational | 27 Feb 2014 | ≥2030 | 442 | 8 frequencies / 13 channels [see detailed characteristics below] | Conical: 53° zenith angle; useful swath: 850 km - Scan rate: 32 scan/min = 13.4 km/scan | Changing with frequency, consistent with an antenna diameter of 1.2 m (only partially illuminated at higher frequencies) | [13 empty] | 18.7 | 200 | 0.84 K | 11x18 km | 6.0x13.4 km | 3 | V
OSCAR-Only | Global Precipitation Measurement - Core Observatory | GPM Core Observatory | GPM Microwave Imager | GMI (core) | https://space.oscar.wmo.int/satellites/view/gpm_core_observatory | NASA , JAXA | Operational | 27 Feb 2014 | ≥2030 | 442 | 8 frequencies / 13 channels [see detailed characteristics below] | Conical: 53° zenith angle; useful swath: 850 km - Scan rate: 32 scan/min = 13.4 km/scan | Changing with frequency, consistent with an antenna diameter of 1.2 m (only partially illuminated at higher frequencies) | [13 empty] | 18.7 | 200 | 0.84 K | 11x18 km | 6.0x13.4 km | 4 | H
OSCAR-Only | Global Precipitation Measurement - Core Observatory | GPM Core Observatory | GPM Microwave Imager | GMI (core) | https://space.oscar.wmo.int/satellites/view/gpm_core_observatory | NASA , JAXA | Operational | 27 Feb 2014 | ≥2030 | 442 | 8 frequencies / 13 channels [see detailed characteristics below] | Conical: 53° zenith angle; useful swath: 850 km - Scan rate: 32 scan/min = 13.4 km/scan | Changing with frequency, consistent with an antenna diameter of 1.2 m (only partially illuminated at higher frequencies) | [13 empty] | 23.8 | 400 | 1.05 K | 9.2x15 km | 6.0x13.4 km | 5 | V
OSCAR-Only | Global Precipitation Measurement - Core Observatory | GPM Core Observatory | GPM Microwave Imager | GMI (core) | https://space.oscar.wmo.int/satellites/view/gpm_core_observatory | NASA , JAXA | Operational | 27 Feb 2014 | ≥2030 | 442 | 8 frequencies / 13 channels [see detailed characteristics below] | Conical: 53° zenith angle; useful swath: 850 km - Scan rate: 32 scan/min = 13.4 km/scan | Changing with frequency, consistent with an antenna diameter of 1.2 m (only partially illuminated at higher frequencies) | [13 empty] | 36.5 | 1000 | 0.65 K | 8.6x14 km | 6.0x13.4 km | 6 | V
OSCAR-Only | Global Precipitation Measurement - Core Observatory | GPM Core Observatory | GPM Microwave Imager | GMI (core) | https://space.oscar.wmo.int/satellites/view/gpm_core_observatory | NASA , JAXA | Operational | 27 Feb 2014 | ≥2030 | 442 | 8 frequencies / 13 channels [see detailed characteristics below] | Conical: 53° zenith angle; useful swath: 850 km - Scan rate: 32 scan/min = 13.4 km/scan | Changing with frequency, consistent with an antenna diameter of 1.2 m (only partially illuminated at higher frequencies) | [13 empty] | 36.5 | 1000 | 0.65 K | 8.6x14 km | 6.0x13.4 km | 7 | H
OSCAR-Only | Global Precipitation Measurement - Core Observatory | GPM Core Observatory | GPM Microwave Imager | GMI (core) | https://space.oscar.wmo.int/satellites/view/gpm_core_observatory | NASA , JAXA | Operational | 27 Feb 2014 | ≥2030 | 442 | 8 frequencies / 13 channels [see detailed characteristics below] | Conical: 53° zenith angle; useful swath: 850 km - Scan rate: 32 scan/min = 13.4 km/scan | Changing with frequency, consistent with an antenna diameter of 1.2 m (only partially illuminated at higher frequencies) | [13 empty] | 89.0 | 6000 | 0.57 K | 4.4x7.2 km | 3.0x13.4 km | 8 | V
OSCAR-Only | Global Precipitation Measurement - Core Observatory | GPM Core Observatory | GPM Microwave Imager | GMI (core) | https://space.oscar.wmo.int/satellites/view/gpm_core_observatory | NASA , JAXA | Operational | 27 Feb 2014 | ≥2030 | 442 | 8 frequencies / 13 channels [see detailed characteristics below] | Conical: 53° zenith angle; useful swath: 850 km - Scan rate: 32 scan/min = 13.4 km/scan | Changing with frequency, consistent with an antenna diameter of 1.2 m (only partially illuminated at higher frequencies) | [13 empty] | 89.0 | 6000 | 0.57 K | 4.4x7.2 km | 3.0x13.4 km | 9 | H
OSCAR-Only | Global Precipitation Measurement - Core Observatory | GPM Core Observatory | GPM Microwave Imager | GMI (core) | https://space.oscar.wmo.int/satellites/view/gpm_core_observatory | NASA , JAXA | Operational | 27 Feb 2014 | ≥2030 | 442 | 8 frequencies / 13 channels [see detailed characteristics below] | Conical: 53° zenith angle; useful swath: 850 km - Scan rate: 32 scan/min = 13.4 km/scan | Changing with frequency, consistent with an antenna diameter of 1.2 m (only partially illuminated at higher frequencies) | [13 empty] | 166.5 | 4000 | 1.5 K | 4.4x7.2 km | 3.0x13.4 km | 10 | V
OSCAR-Only | Global Precipitation Measurement - Core Observatory | GPM Core Observatory | GPM Microwave Imager | GMI (core) | https://space.oscar.wmo.int/satellites/view/gpm_core_observatory | NASA , JAXA | Operational | 27 Feb 2014 | ≥2030 | 442 | 8 frequencies / 13 channels [see detailed characteristics below] | Conical: 53° zenith angle; useful swath: 850 km - Scan rate: 32 scan/min = 13.4 km/scan | Changing with frequency, consistent with an antenna diameter of 1.2 m (only partially illuminated at higher frequencies) | [13 empty] | 166.5 | 4000 | 1.5 K | 4.4x7.2 km | 3.0x13.4 km | 11 | H
OSCAR-Only | Global Precipitation Measurement - Core Observatory | GPM Core Observatory | GPM Microwave Imager | GMI (core) | https://space.oscar.wmo.int/satellites/view/gpm_core_observatory | NASA , JAXA | Operational | 27 Feb 2014 | ≥2030 | 442 | 8 frequencies / 13 channels [see detailed characteristics below] | Conical: 53° zenith angle; useful swath: 850 km - Scan rate: 32 scan/min = 13.4 km/scan | Changing with frequency, consistent with an antenna diameter of 1.2 m (only partially illuminated at higher frequencies) | [13 empty] | 183.31 ± 7 | 2000 | 1.5 K | 4.4x7.2 km | 3.0x13.4 km | 13 | V
OSCAR-Only | Global Precipitation Measurement - Core Observatory | GPM Core Observatory | GPM Microwave Imager | GMI (core) | https://space.oscar.wmo.int/satellites/view/gpm_core_observatory | NASA , JAXA | Operational | 27 Feb 2014 | ≥2030 | 442 | 8 frequencies / 13 channels [see detailed characteristics below] | Conical: 53° zenith angle; useful swath: 850 km - Scan rate: 32 scan/min = 13.4 km/scan | Changing with frequency, consistent with an antenna diameter of 1.2 m (only partially illuminated at higher frequencies) | [13 empty] | 183.31 ± 3 | 2000 | 1.5 K | 4.4x7.2 km | 3.0x13.4 km | 12 | V
OSCAR-Only | Gravity Recovery and Climate Experiment C - Follow-on | GRACE C (GRACE-FO) | Triple G (GPS, Galileo, GLONASS) | Tri-G (GRACE-FO) | https://space.oscar.wmo.int/satellites/view/grace_c_grace_fo | NASA , DLR | Operational | 22 May 2018 | ≥2028 | 490 | Measuring the phase delay due to refraction during occultation between GPS and LEO | Limb scanning from 40 km altitude to close-to-surface by time sampling - Azimuth: 90° sector only aft- | About 300 km horizontal, 0.5 km vertical
OSCAR-Only | Gravity Recovery and Climate Experiment C - Follow-on | GRACE C (GRACE-FO) | High Accuracy Inter-satellite Ranging System | HAIRS | https://space.oscar.wmo.int/satellites/view/grace_c_grace_fo | NASA , DLR | Operational | 22 May 2018 | ≥2028 | 490 | Two-frequency ranging, in K-band (24 GHz) and Ka-band (32 GHz)
OSCAR-Only | Gravity Recovery and Climate Experiment C - Follow-on | GRACE C (GRACE-FO) | Laser Retro-Reflector | LRR (DLR) | https://space.oscar.wmo.int/satellites/view/grace_c_grace_fo | NASA , DLR | Operational | 22 May 2018 | ≥2028 | 490 | Assemblage of 4 corner cube reflectors
OSCAR-Only | Gravity Recovery and Climate Experiment C - Follow-on | GRACE C (GRACE-FO) | Star Camera Assembly | SCA (GRACE) | https://space.oscar.wmo.int/satellites/view/grace_c_grace_fo | NASA , DLR | Operational | 22 May 2018 | ≥2028 | 490 | Assemblage of two star cameras
OSCAR-Only | Gravity Recovery and Climate Experiment C - Follow-on | GRACE C (GRACE-FO) | Super Space Three-axis Accelerometer for Research | SuperSTAR | https://space.oscar.wmo.int/satellites/view/grace_c_grace_fo | NASA , DLR | Operational | 22 May 2018 | ≥2028 | 490 | 3-axis accelerometer
OSCAR-Only | Gravity Recovery and Climate Experiment D - Follow-on | GRACE D (GRACE-FO) | Triple G (GPS, Galileo, GLONASS) | Tri-G (GRACE-FO) | https://space.oscar.wmo.int/satellites/view/grace_d_grace_fo | NASA , DLR | Operational | 22 May 2018 | ≥2028 | 490 | Measuring the phase delay due to refraction during occultation between GPS and LEO | Limb scanning from 40 km altitude to close-to-surface by time sampling - Azimuth: 90° sector only aft- | About 300 km horizontal, 0.5 km vertical
OSCAR-Only | Gravity Recovery and Climate Experiment D - Follow-on | GRACE D (GRACE-FO) | High Accuracy Inter-satellite Ranging System | HAIRS | https://space.oscar.wmo.int/satellites/view/grace_d_grace_fo | NASA , DLR | Operational | 22 May 2018 | ≥2028 | 490 | Two-frequency ranging, in K-band (24 GHz) and Ka-band (32 GHz)
OSCAR-Only | Gravity Recovery and Climate Experiment D - Follow-on | GRACE D (GRACE-FO) | Laser Retro-Reflector | LRR (DLR) | https://space.oscar.wmo.int/satellites/view/grace_d_grace_fo | NASA , DLR | Operational | 22 May 2018 | ≥2028 | 490 | Assemblage of 4 corner cube reflectors
OSCAR-Only | Gravity Recovery and Climate Experiment D - Follow-on | GRACE D (GRACE-FO) | Star Camera Assembly | SCA (GRACE) | https://space.oscar.wmo.int/satellites/view/grace_d_grace_fo | NASA , DLR | Operational | 22 May 2018 | ≥2028 | 490 | Assemblage of two star cameras
OSCAR-Only | Gravity Recovery and Climate Experiment D - Follow-on | GRACE D (GRACE-FO) | Super Space Three-axis Accelerometer for Research | SuperSTAR | https://space.oscar.wmo.int/satellites/view/grace_d_grace_fo | NASA , DLR | Operational | 22 May 2018 | ≥2028 | 490 | 3-axis accelerometer
OSCAR-Only | Hawk for Earth Observation | HEO | Hawk for Earth Observation Imager | HEO (Imager) | https://space.oscar.wmo.int/satellites/view/heo | ASI | Operational | 14 Jan 2025 | ≥2030 |  | High-resolution optical imager in PAN, MS and VNIR spectral channels. PAN: 0.625 µm; MS: Red (0.665, 0.705, 0.74, 0.783 µm), Green (0.56 µm), Blue (0.49 µm); NIR: 0.842 µm. |  | PAN < 3m; Multispectral <= 8 m
OSCAR-Only | Himawari-8 | Himawari-8 | Advanced Himawari Imager | AHI | https://space.oscar.wmo.int/satellites/view/himawari_8 | JMA | Stand-by | 07 Oct 2014 | ≥2030 | 35786 | 16 channels, balanced VIS, NIR, SWIR, MWIR and TIR [see detailed characteristics below] Information on monitoring and calibration here | Mechanical, 3-axis stabilised satellite, E-W continuous, S-N stepping | From 0.5 km to 2 km, depending on spectral band - See table | [5 empty] | 510 nm | [5 empty] | ≥ 300 @ 100 % albedo | [12 empty] | 20 nm | [44 empty] | 1.0 km
OSCAR-Only | Himawari-8 | Himawari-8 | Advanced Himawari Imager | AHI | https://space.oscar.wmo.int/satellites/view/himawari_8 | JMA | Stand-by | 07 Oct 2014 | ≥2030 | 35786 | 16 channels, balanced VIS, NIR, SWIR, MWIR and TIR [see detailed characteristics below] Information on monitoring and calibration here | Mechanical, 3-axis stabilised satellite, E-W continuous, S-N stepping | From 0.5 km to 2 km, depending on spectral band - See table | [5 empty] | 645 nm | [5 empty] | ≥ 300 @ 100 % albedo | [12 empty] | 30 nm | [44 empty] | 0.5 km
OSCAR-Only | Himawari-8 | Himawari-8 | Advanced Himawari Imager | AHI | https://space.oscar.wmo.int/satellites/view/himawari_8 | JMA | Stand-by | 07 Oct 2014 | ≥2030 | 35786 | 16 channels, balanced VIS, NIR, SWIR, MWIR and TIR [see detailed characteristics below] Information on monitoring and calibration here | Mechanical, 3-axis stabilised satellite, E-W continuous, S-N stepping | From 0.5 km to 2 km, depending on spectral band - See table | [5 empty] | 860 nm | [5 empty] | ≥ 300 @ 100 % albedo | [12 empty] | 20 nm | [44 empty] | 1.0 km
OSCAR-Only | Himawari-8 | Himawari-8 | Advanced Himawari Imager | AHI | https://space.oscar.wmo.int/satellites/view/himawari_8 | JMA | Stand-by | 07 Oct 2014 | ≥2030 | 35786 | 16 channels, balanced VIS, NIR, SWIR, MWIR and TIR [see detailed characteristics below] Information on monitoring and calibration here | Mechanical, 3-axis stabilised satellite, E-W continuous, S-N stepping | From 0.5 km to 2 km, depending on spectral band - See table | [5 empty] | 1610 nm | [5 empty] | ≥ 300 @ 100 % albedo | [12 empty] | 20 nm | [44 empty] | 2.0 km
OSCAR-Only | Himawari-8 | Himawari-8 | Advanced Himawari Imager | AHI | https://space.oscar.wmo.int/satellites/view/himawari_8 | JMA | Stand-by | 07 Oct 2014 | ≥2030 | 35786 | 16 channels, balanced VIS, NIR, SWIR, MWIR and TIR [see detailed characteristics below] Information on monitoring and calibration here | Mechanical, 3-axis stabilised satellite, E-W continuous, S-N stepping | From 0.5 km to 2 km, depending on spectral band - See table | [5 empty] | 2260 nm | [5 empty] | ≥ 300 @ 100 % albedo | [12 empty] | 20 nm | [44 empty] | 2.0 km
OSCAR-Only | Himawari-8 | Himawari-8 | Advanced Himawari Imager | AHI | https://space.oscar.wmo.int/satellites/view/himawari_8 | JMA | Stand-by | 07 Oct 2014 | ≥2030 | 35786 | 16 channels, balanced VIS, NIR, SWIR, MWIR and TIR [see detailed characteristics below] Information on monitoring and calibration here | Mechanical, 3-axis stabilised satellite, E-W continuous, S-N stepping | From 0.5 km to 2 km, depending on spectral band - See table | [5 empty] | 3.85 µm | [5 empty] | ≤ 0.16 @ 300 K | [12 empty] | 0.22 µm | [44 empty] | 2.0 km
OSCAR-Only | Himawari-8 | Himawari-8 | Advanced Himawari Imager | AHI | https://space.oscar.wmo.int/satellites/view/himawari_8 | JMA | Stand-by | 07 Oct 2014 | ≥2030 | 35786 | 16 channels, balanced VIS, NIR, SWIR, MWIR and TIR [see detailed characteristics below] Information on monitoring and calibration here | Mechanical, 3-axis stabilised satellite, E-W continuous, S-N stepping | From 0.5 km to 2 km, depending on spectral band - See table | [5 empty] | 6.25 µm | [5 empty] | ≤ 0.40 @ 240 K | [12 empty] | 0.37 µm | [44 empty] | 2.0 km
OSCAR-Only | Himawari-8 | Himawari-8 | Advanced Himawari Imager | AHI | https://space.oscar.wmo.int/satellites/view/himawari_8 | JMA | Stand-by | 07 Oct 2014 | ≥2030 | 35786 | 16 channels, balanced VIS, NIR, SWIR, MWIR and TIR [see detailed characteristics below] Information on monitoring and calibration here | Mechanical, 3-axis stabilised satellite, E-W continuous, S-N stepping | From 0.5 km to 2 km, depending on spectral band - See table | [5 empty] | 6.95 µm | [5 empty] | ≤ 0.10 @ 300 K | [12 empty] | 0.12 µm | [44 empty] | 2.0 km
OSCAR-Only | Himawari-8 | Himawari-8 | Advanced Himawari Imager | AHI | https://space.oscar.wmo.int/satellites/view/himawari_8 | JMA | Stand-by | 07 Oct 2014 | ≥2030 | 35786 | 16 channels, balanced VIS, NIR, SWIR, MWIR and TIR [see detailed characteristics below] Information on monitoring and calibration here | Mechanical, 3-axis stabilised satellite, E-W continuous, S-N stepping | From 0.5 km to 2 km, depending on spectral band - See table | [5 empty] | 7.35 µm | [5 empty] | ≤ 0.32 @ 240 K | [12 empty] | 0.17 µm | [44 empty] | 2.0 km
OSCAR-Only | Himawari-8 | Himawari-8 | Advanced Himawari Imager | AHI | https://space.oscar.wmo.int/satellites/view/himawari_8 | JMA | Stand-by | 07 Oct 2014 | ≥2030 | 35786 | 16 channels, balanced VIS, NIR, SWIR, MWIR and TIR [see detailed characteristics below] Information on monitoring and calibration here | Mechanical, 3-axis stabilised satellite, E-W continuous, S-N stepping | From 0.5 km to 2 km, depending on spectral band - See table | [5 empty] | 8.60 µm | [5 empty] | ≤ 0.10 @ 300 K | [12 empty] | 0.32 µm | [44 empty] | 2.0 km
OSCAR-Only | Himawari-8 | Himawari-8 | Advanced Himawari Imager | AHI | https://space.oscar.wmo.int/satellites/view/himawari_8 | JMA | Stand-by | 07 Oct 2014 | ≥2030 | 35786 | 16 channels, balanced VIS, NIR, SWIR, MWIR and TIR [see detailed characteristics below] Information on monitoring and calibration here | Mechanical, 3-axis stabilised satellite, E-W continuous, S-N stepping | From 0.5 km to 2 km, depending on spectral band - See table | [5 empty] | 9.63 µm | [5 empty] | ≤ 0.10 @ 300 K | [12 empty] | 0.18 µm | [44 empty] | 2.0 km
OSCAR-Only | Himawari-8 | Himawari-8 | Advanced Himawari Imager | AHI | https://space.oscar.wmo.int/satellites/view/himawari_8 | JMA | Stand-by | 07 Oct 2014 | ≥2030 | 35786 | 16 channels, balanced VIS, NIR, SWIR, MWIR and TIR [see detailed characteristics below] Information on monitoring and calibration here | Mechanical, 3-axis stabilised satellite, E-W continuous, S-N stepping | From 0.5 km to 2 km, depending on spectral band - See table | [5 empty] | 10.45 µm | [5 empty] | ≤ 0.10 @ 300 K | [12 empty] | 0.30 µm | [44 empty] | 2.0 km
OSCAR-Only | Himawari-8 | Himawari-8 | Advanced Himawari Imager | AHI | https://space.oscar.wmo.int/satellites/view/himawari_8 | JMA | Stand-by | 07 Oct 2014 | ≥2030 | 35786 | 16 channels, balanced VIS, NIR, SWIR, MWIR and TIR [see detailed characteristics below] Information on monitoring and calibration here | Mechanical, 3-axis stabilised satellite, E-W continuous, S-N stepping | From 0.5 km to 2 km, depending on spectral band - See table | [5 empty] | 11.20 µm | [5 empty] | ≤ 0.10 @ 300 K | [12 empty] | 0.20 µm | [44 empty] | 2.0 km
OSCAR-Only | Himawari-8 | Himawari-8 | Advanced Himawari Imager | AHI | https://space.oscar.wmo.int/satellites/view/himawari_8 | JMA | Stand-by | 07 Oct 2014 | ≥2030 | 35786 | 16 channels, balanced VIS, NIR, SWIR, MWIR and TIR [see detailed characteristics below] Information on monitoring and calibration here | Mechanical, 3-axis stabilised satellite, E-W continuous, S-N stepping | From 0.5 km to 2 km, depending on spectral band - See table | [5 empty] | 12.35 µm | [5 empty] | ≤ 0.10 @ 300 K | [12 empty] | 0.30 µm | [44 empty] | 2.0 km
OSCAR-Only | Himawari-8 | Himawari-8 | Advanced Himawari Imager | AHI | https://space.oscar.wmo.int/satellites/view/himawari_8 | JMA | Stand-by | 07 Oct 2014 | ≥2030 | 35786 | 16 channels, balanced VIS, NIR, SWIR, MWIR and TIR [see detailed characteristics below] Information on monitoring and calibration here | Mechanical, 3-axis stabilised satellite, E-W continuous, S-N stepping | From 0.5 km to 2 km, depending on spectral band - See table | [5 empty] | 13.30 µm | [5 empty] | ≤ 0.30 @ 300 K | [12 empty] | 0.20 µm | [44 empty] | 2.0 km
OSCAR-Only | Himawari-8 | Himawari-8 | Data Collection Service | DCS (Himawari) | https://space.oscar.wmo.int/satellites/view/himawari_8 | JMA | Stand-by | 07 Oct 2014 | ≥2030 | 35786 | Transponder of messages from Data Collection Platforms, either self-timed or upon interrogation
OSCAR-Only | Himawari-9 | Himawari-9 | Advanced Himawari Imager | AHI | https://space.oscar.wmo.int/satellites/view/himawari_9 | JMA | Operational | 02 Nov 2016 | ≥2034 | 35786 | 16 channels, balanced VIS, NIR, SWIR, MWIR and TIR [see detailed characteristics below] Information on monitoring and calibration here | Mechanical, 3-axis stabilised satellite, E-W continuous, S-N stepping | From 0.5 km to 2 km, depending on spectral band - See table | [5 empty] | 510 nm | [5 empty] | ≥ 300 @ 100 % albedo | [12 empty] | 20 nm | [44 empty] | 1.0 km
OSCAR-Only | Himawari-9 | Himawari-9 | Advanced Himawari Imager | AHI | https://space.oscar.wmo.int/satellites/view/himawari_9 | JMA | Operational | 02 Nov 2016 | ≥2034 | 35786 | 16 channels, balanced VIS, NIR, SWIR, MWIR and TIR [see detailed characteristics below] Information on monitoring and calibration here | Mechanical, 3-axis stabilised satellite, E-W continuous, S-N stepping | From 0.5 km to 2 km, depending on spectral band - See table | [5 empty] | 645 nm | [5 empty] | ≥ 300 @ 100 % albedo | [12 empty] | 30 nm | [44 empty] | 0.5 km
OSCAR-Only | Himawari-9 | Himawari-9 | Advanced Himawari Imager | AHI | https://space.oscar.wmo.int/satellites/view/himawari_9 | JMA | Operational | 02 Nov 2016 | ≥2034 | 35786 | 16 channels, balanced VIS, NIR, SWIR, MWIR and TIR [see detailed characteristics below] Information on monitoring and calibration here | Mechanical, 3-axis stabilised satellite, E-W continuous, S-N stepping | From 0.5 km to 2 km, depending on spectral band - See table | [5 empty] | 860 nm | [5 empty] | ≥ 300 @ 100 % albedo | [12 empty] | 20 nm | [44 empty] | 1.0 km
OSCAR-Only | Himawari-9 | Himawari-9 | Advanced Himawari Imager | AHI | https://space.oscar.wmo.int/satellites/view/himawari_9 | JMA | Operational | 02 Nov 2016 | ≥2034 | 35786 | 16 channels, balanced VIS, NIR, SWIR, MWIR and TIR [see detailed characteristics below] Information on monitoring and calibration here | Mechanical, 3-axis stabilised satellite, E-W continuous, S-N stepping | From 0.5 km to 2 km, depending on spectral band - See table | [5 empty] | 1610 nm | [5 empty] | ≥ 300 @ 100 % albedo | [12 empty] | 20 nm | [44 empty] | 2.0 km
OSCAR-Only | Himawari-9 | Himawari-9 | Advanced Himawari Imager | AHI | https://space.oscar.wmo.int/satellites/view/himawari_9 | JMA | Operational | 02 Nov 2016 | ≥2034 | 35786 | 16 channels, balanced VIS, NIR, SWIR, MWIR and TIR [see detailed characteristics below] Information on monitoring and calibration here | Mechanical, 3-axis stabilised satellite, E-W continuous, S-N stepping | From 0.5 km to 2 km, depending on spectral band - See table | [5 empty] | 2260 nm | [5 empty] | ≥ 300 @ 100 % albedo | [12 empty] | 20 nm | [44 empty] | 2.0 km
OSCAR-Only | Himawari-9 | Himawari-9 | Advanced Himawari Imager | AHI | https://space.oscar.wmo.int/satellites/view/himawari_9 | JMA | Operational | 02 Nov 2016 | ≥2034 | 35786 | 16 channels, balanced VIS, NIR, SWIR, MWIR and TIR [see detailed characteristics below] Information on monitoring and calibration here | Mechanical, 3-axis stabilised satellite, E-W continuous, S-N stepping | From 0.5 km to 2 km, depending on spectral band - See table | [5 empty] | 3.85 µm | [5 empty] | ≤ 0.16 @ 300 K | [12 empty] | 0.22 µm | [44 empty] | 2.0 km
OSCAR-Only | Himawari-9 | Himawari-9 | Advanced Himawari Imager | AHI | https://space.oscar.wmo.int/satellites/view/himawari_9 | JMA | Operational | 02 Nov 2016 | ≥2034 | 35786 | 16 channels, balanced VIS, NIR, SWIR, MWIR and TIR [see detailed characteristics below] Information on monitoring and calibration here | Mechanical, 3-axis stabilised satellite, E-W continuous, S-N stepping | From 0.5 km to 2 km, depending on spectral band - See table | [5 empty] | 6.25 µm | [5 empty] | ≤ 0.40 @ 240 K | [12 empty] | 0.37 µm | [44 empty] | 2.0 km
OSCAR-Only | Himawari-9 | Himawari-9 | Advanced Himawari Imager | AHI | https://space.oscar.wmo.int/satellites/view/himawari_9 | JMA | Operational | 02 Nov 2016 | ≥2034 | 35786 | 16 channels, balanced VIS, NIR, SWIR, MWIR and TIR [see detailed characteristics below] Information on monitoring and calibration here | Mechanical, 3-axis stabilised satellite, E-W continuous, S-N stepping | From 0.5 km to 2 km, depending on spectral band - See table | [5 empty] | 6.95 µm | [5 empty] | ≤ 0.10 @ 300 K | [12 empty] | 0.12 µm | [44 empty] | 2.0 km
OSCAR-Only | Himawari-9 | Himawari-9 | Advanced Himawari Imager | AHI | https://space.oscar.wmo.int/satellites/view/himawari_9 | JMA | Operational | 02 Nov 2016 | ≥2034 | 35786 | 16 channels, balanced VIS, NIR, SWIR, MWIR and TIR [see detailed characteristics below] Information on monitoring and calibration here | Mechanical, 3-axis stabilised satellite, E-W continuous, S-N stepping | From 0.5 km to 2 km, depending on spectral band - See table | [5 empty] | 7.35 µm | [5 empty] | ≤ 0.32 @ 240 K | [12 empty] | 0.17 µm | [44 empty] | 2.0 km
OSCAR-Only | Himawari-9 | Himawari-9 | Advanced Himawari Imager | AHI | https://space.oscar.wmo.int/satellites/view/himawari_9 | JMA | Operational | 02 Nov 2016 | ≥2034 | 35786 | 16 channels, balanced VIS, NIR, SWIR, MWIR and TIR [see detailed characteristics below] Information on monitoring and calibration here | Mechanical, 3-axis stabilised satellite, E-W continuous, S-N stepping | From 0.5 km to 2 km, depending on spectral band - See table | [5 empty] | 8.60 µm | [5 empty] | ≤ 0.10 @ 300 K | [12 empty] | 0.32 µm | [44 empty] | 2.0 km
OSCAR-Only | Himawari-9 | Himawari-9 | Advanced Himawari Imager | AHI | https://space.oscar.wmo.int/satellites/view/himawari_9 | JMA | Operational | 02 Nov 2016 | ≥2034 | 35786 | 16 channels, balanced VIS, NIR, SWIR, MWIR and TIR [see detailed characteristics below] Information on monitoring and calibration here | Mechanical, 3-axis stabilised satellite, E-W continuous, S-N stepping | From 0.5 km to 2 km, depending on spectral band - See table | [5 empty] | 9.63 µm | [5 empty] | ≤ 0.10 @ 300 K | [12 empty] | 0.18 µm | [44 empty] | 2.0 km
OSCAR-Only | Himawari-9 | Himawari-9 | Advanced Himawari Imager | AHI | https://space.oscar.wmo.int/satellites/view/himawari_9 | JMA | Operational | 02 Nov 2016 | ≥2034 | 35786 | 16 channels, balanced VIS, NIR, SWIR, MWIR and TIR [see detailed characteristics below] Information on monitoring and calibration here | Mechanical, 3-axis stabilised satellite, E-W continuous, S-N stepping | From 0.5 km to 2 km, depending on spectral band - See table | [5 empty] | 10.45 µm | [5 empty] | ≤ 0.10 @ 300 K | [12 empty] | 0.30 µm | [44 empty] | 2.0 km
OSCAR-Only | Himawari-9 | Himawari-9 | Advanced Himawari Imager | AHI | https://space.oscar.wmo.int/satellites/view/himawari_9 | JMA | Operational | 02 Nov 2016 | ≥2034 | 35786 | 16 channels, balanced VIS, NIR, SWIR, MWIR and TIR [see detailed characteristics below] Information on monitoring and calibration here | Mechanical, 3-axis stabilised satellite, E-W continuous, S-N stepping | From 0.5 km to 2 km, depending on spectral band - See table | [5 empty] | 11.20 µm | [5 empty] | ≤ 0.10 @ 300 K | [12 empty] | 0.20 µm | [44 empty] | 2.0 km
OSCAR-Only | Himawari-9 | Himawari-9 | Advanced Himawari Imager | AHI | https://space.oscar.wmo.int/satellites/view/himawari_9 | JMA | Operational | 02 Nov 2016 | ≥2034 | 35786 | 16 channels, balanced VIS, NIR, SWIR, MWIR and TIR [see detailed characteristics below] Information on monitoring and calibration here | Mechanical, 3-axis stabilised satellite, E-W continuous, S-N stepping | From 0.5 km to 2 km, depending on spectral band - See table | [5 empty] | 12.35 µm | [5 empty] | ≤ 0.10 @ 300 K | [12 empty] | 0.30 µm | [44 empty] | 2.0 km
OSCAR-Only | Himawari-9 | Himawari-9 | Advanced Himawari Imager | AHI | https://space.oscar.wmo.int/satellites/view/himawari_9 | JMA | Operational | 02 Nov 2016 | ≥2034 | 35786 | 16 channels, balanced VIS, NIR, SWIR, MWIR and TIR [see detailed characteristics below] Information on monitoring and calibration here | Mechanical, 3-axis stabilised satellite, E-W continuous, S-N stepping | From 0.5 km to 2 km, depending on spectral band - See table | [5 empty] | 13.30 µm | [5 empty] | ≤ 0.30 @ 300 K | [12 empty] | 0.20 µm | [44 empty] | 2.0 km
OSCAR-Only | Himawari-9 | Himawari-9 | Data Collection Service | DCS (Himawari) | https://space.oscar.wmo.int/satellites/view/himawari_9 | JMA | Operational | 02 Nov 2016 | ≥2034 | 35786 | Transponder of messages from Data Collection Platforms, either self-timed or upon interrogation
OSCAR-Only | Huan Jing 2A | HJ-2A | Wide View CCD camera - 2 | WVC-2 | https://space.oscar.wmo.int/satellites/view/hj_2a | CRESDA , CAST | Operational | 27 Sep 2020 | ≥2026 | 650 | 4-channel camera in VIS/NIR. Two parallel cameras [see detailed characteristics below] | Pushbroom. Swath 360 km each camera, 720 km total | 16 m at s.s.p. | [5 empty] | 0.56 µm | 0.52 - 0.60 µm | …… @ ….. % albedo
OSCAR-Only | Huan Jing 2A | HJ-2A | Wide View CCD camera - 2 | WVC-2 | https://space.oscar.wmo.int/satellites/view/hj_2a | CRESDA , CAST | Operational | 27 Sep 2020 | ≥2026 | 650 | 4-channel camera in VIS/NIR. Two parallel cameras [see detailed characteristics below] | Pushbroom. Swath 360 km each camera, 720 km total | 16 m at s.s.p. | [5 empty] | 0.66 µm | 0.63 - 0.69 µm | …… @ ….. % albedo
OSCAR-Only | Huan Jing 2A | HJ-2A | Wide View CCD camera - 2 | WVC-2 | https://space.oscar.wmo.int/satellites/view/hj_2a | CRESDA , CAST | Operational | 27 Sep 2020 | ≥2026 | 650 | 4-channel camera in VIS/NIR. Two parallel cameras [see detailed characteristics below] | Pushbroom. Swath 360 km each camera, 720 km total | 16 m at s.s.p. | [5 empty] | 0.83 µm | 0.76 - 0.90 µm | …… @ ….. % albedo
OSCAR-Only | Huan Jing 2A | HJ-2A | Infrared Multispectral Scanner - 2 | IRMSS-2 (HJ) | https://space.oscar.wmo.int/satellites/view/hj_2a | CRESDA , CAST | Operational | 27 Sep 2020 | ≥2026 | 650 | 4-channnel NIR/SWIR/MWIR/TIR radiometer [see detailed characteristics below] | Pushbroom. Swath 720 km | 48 m at s.s.p. | [5 empty] | 0.925 µm | 0.75-1.1 µm |  |  |  |  | …… @ ….. % albedo
OSCAR-Only | Huan Jing 2A | HJ-2A | Infrared Multispectral Scanner - 2 | IRMSS-2 (HJ) | https://space.oscar.wmo.int/satellites/view/hj_2a | CRESDA , CAST | Operational | 27 Sep 2020 | ≥2026 | 650 | 4-channnel NIR/SWIR/MWIR/TIR radiometer [see detailed characteristics below] | Pushbroom. Swath 720 km | 48 m at s.s.p. | [5 empty] | 1.65 µm | 1.55-1.75 µm |  |  |  |  | …… @ ….. % albedo
OSCAR-Only | Huan Jing 2A | HJ-2A | Infrared Multispectral Scanner - 2 | IRMSS-2 (HJ) | https://space.oscar.wmo.int/satellites/view/hj_2a | CRESDA , CAST | Operational | 27 Sep 2020 | ≥2026 | 650 | 4-channnel NIR/SWIR/MWIR/TIR radiometer [see detailed characteristics below] | Pushbroom. Swath 720 km | 48 m at s.s.p. | [5 empty] | 3.7 µm | 3.50-3.90 µm |  |  |  |  | …… @ ….. % albedo
OSCAR-Only | Huan Jing 2A | HJ-2A | Infrared Multispectral Scanner - 2 | IRMSS-2 (HJ) | https://space.oscar.wmo.int/satellites/view/hj_2a | CRESDA , CAST | Operational | 27 Sep 2020 | ≥2026 | 650 | 4-channnel NIR/SWIR/MWIR/TIR radiometer [see detailed characteristics below] | Pushbroom. Swath 720 km | 48 m at s.s.p. | [5 empty] | 11.5 µm | 10.5-12.5 µm |  |  |  |  | ….. K @ …… K
OSCAR-Only | Huan Jing 2B | HJ-2B | Wide View CCD camera - 2 | WVC-2 | https://space.oscar.wmo.int/satellites/view/hj_2b | CRESDA , CAST | Operational | 27 Sep 2020 | ≥2026 | 650 | 4-channel camera in VIS/NIR. Two parallel cameras [see detailed characteristics below] | Pushbroom. Swath 360 km each camera, 720 km total | 16 m at s.s.p. | [5 empty] | 0.56 µm | 0.52 - 0.60 µm | …… @ ….. % albedo
OSCAR-Only | Huan Jing 2B | HJ-2B | Wide View CCD camera - 2 | WVC-2 | https://space.oscar.wmo.int/satellites/view/hj_2b | CRESDA , CAST | Operational | 27 Sep 2020 | ≥2026 | 650 | 4-channel camera in VIS/NIR. Two parallel cameras [see detailed characteristics below] | Pushbroom. Swath 360 km each camera, 720 km total | 16 m at s.s.p. | [5 empty] | 0.66 µm | 0.63 - 0.69 µm | …… @ ….. % albedo
OSCAR-Only | Huan Jing 2B | HJ-2B | Wide View CCD camera - 2 | WVC-2 | https://space.oscar.wmo.int/satellites/view/hj_2b | CRESDA , CAST | Operational | 27 Sep 2020 | ≥2026 | 650 | 4-channel camera in VIS/NIR. Two parallel cameras [see detailed characteristics below] | Pushbroom. Swath 360 km each camera, 720 km total | 16 m at s.s.p. | [5 empty] | 0.83 µm | 0.76 - 0.90 µm | …… @ ….. % albedo
OSCAR-Only | Huan Jing 2B | HJ-2B | Infrared Multispectral Scanner - 2 | IRMSS-2 (HJ) | https://space.oscar.wmo.int/satellites/view/hj_2b | CRESDA , CAST | Operational | 27 Sep 2020 | ≥2026 | 650 | 4-channnel NIR/SWIR/MWIR/TIR radiometer [see detailed characteristics below] | Pushbroom. Swath 720 km | 48 m at s.s.p. | [5 empty] | 0.925 µm | 0.75-1.1 µm |  |  |  |  | …… @ ….. % albedo
OSCAR-Only | Huan Jing 2B | HJ-2B | Infrared Multispectral Scanner - 2 | IRMSS-2 (HJ) | https://space.oscar.wmo.int/satellites/view/hj_2b | CRESDA , CAST | Operational | 27 Sep 2020 | ≥2026 | 650 | 4-channnel NIR/SWIR/MWIR/TIR radiometer [see detailed characteristics below] | Pushbroom. Swath 720 km | 48 m at s.s.p. | [5 empty] | 1.65 µm | 1.55-1.75 µm |  |  |  |  | …… @ ….. % albedo
OSCAR-Only | Huan Jing 2B | HJ-2B | Infrared Multispectral Scanner - 2 | IRMSS-2 (HJ) | https://space.oscar.wmo.int/satellites/view/hj_2b | CRESDA , CAST | Operational | 27 Sep 2020 | ≥2026 | 650 | 4-channnel NIR/SWIR/MWIR/TIR radiometer [see detailed characteristics below] | Pushbroom. Swath 720 km | 48 m at s.s.p. | [5 empty] | 3.7 µm | 3.50-3.90 µm |  |  |  |  | …… @ ….. % albedo
OSCAR-Only | Huan Jing 2B | HJ-2B | Infrared Multispectral Scanner - 2 | IRMSS-2 (HJ) | https://space.oscar.wmo.int/satellites/view/hj_2b | CRESDA , CAST | Operational | 27 Sep 2020 | ≥2026 | 650 | 4-channnel NIR/SWIR/MWIR/TIR radiometer [see detailed characteristics below] | Pushbroom. Swath 720 km | 48 m at s.s.p. | [5 empty] | 11.5 µm | 10.5-12.5 µm |  |  |  |  | ….. K @ …… K
OSCAR-Only | Huan Jing 2E (also known as S-SAR01) | HJ-2E | Synthetic Aperture Radar (S-band) | SAR-S | https://space.oscar.wmo.int/satellites/view/hj_2e | CRESDA , CAST | Operational | 13 Oct 2022 | ≥2030 | 500 | S-band SAR, frequency ~ 2.7 GHz | Side-looking, swath 100 km | 20 m for HJ-1C and 5m for HJ-2E.
OSCAR-Only | Huan Jing 2F (also known as S-SAR02) | HJ-2F | Synthetic Aperture Radar (S-band) | SAR-S | https://space.oscar.wmo.int/satellites/view/hj_2f | CRESDA , CAST | Operational | 08 Aug 2023 | ≥2031 | 506 | S-band SAR, frequency ~ 2.7 GHz | Side-looking, swath 100 km | 20 m for HJ-1C and 5m for HJ-2E.
OSCAR-Only | HOTBIRD 13F | HOTBIRD 13F | Influence sur les Composants Avancés des Radiations de l'Environnement | ICARE-NG | https://space.oscar.wmo.int/satellites/view/hotbird_13f | ESA , Airbus | Operational | 15 Oct 2022 | ≥2037 | 35786 | Three sensors are implemented on the instrument, two of them are composed of two silicon detectors with coincidence and anticoincidence logic and one of them is made of a single silicon detector. More details here
OSCAR-Only | HOTBIRD 13G | HOTBIRD 13G | Influence sur les Composants Avancés des Radiations de l'Environnement | ICARE-NG | https://space.oscar.wmo.int/satellites/view/hotbird_13g | ESA , Airbus | Operational | 03 Nov 2022 | ≥2037 | 35786 | Three sensors are implemented on the instrument, two of them are composed of two silicon detectors with coincidence and anticoincidence logic and one of them is made of a single silicon detector. More details here
OSCAR-Only | HOTSAT-1 | HOTSAT-1 | HotSat Imager | HotSat Imager | https://space.oscar.wmo.int/satellites/view/hotsat_1 | SSTL , UKSA | Operational | 12 Jun 2023 | Dec 2023 | 536 | Mid-wave infrared detector with a sensitivity of less than 2 degC. |  | 3.5 m
OSCAR-Only | High Resolution Multi-mode Imaging Satellite | HRMIS | High Resolution Camera | HRC(HRMIS) | https://space.oscar.wmo.int/satellites/view/hrmis | CAST | Operational | 03 Jul 2020 | ≥2030 |  | Optical System: Three mirror coaxial optical system. 8 VIS/NIR channels (see table below). | Swath width: 15 km | Spatial resolution at nadir: Pan 0.5m, MS 2m | [20 empty] | 2 | [49 empty] | 450-520 | 2
OSCAR-Only | High Resolution Multi-mode Imaging Satellite | HRMIS | High Resolution Camera | HRC(HRMIS) | https://space.oscar.wmo.int/satellites/view/hrmis | CAST | Operational | 03 Jul 2020 | ≥2030 |  | Optical System: Three mirror coaxial optical system. 8 VIS/NIR channels (see table below). | Swath width: 15 km | Spatial resolution at nadir: Pan 0.5m, MS 2m | [20 empty] | 3 | [49 empty] | 520-600 | 2
OSCAR-Only | High Resolution Multi-mode Imaging Satellite | HRMIS | High Resolution Camera | HRC(HRMIS) | https://space.oscar.wmo.int/satellites/view/hrmis | CAST | Operational | 03 Jul 2020 | ≥2030 |  | Optical System: Three mirror coaxial optical system. 8 VIS/NIR channels (see table below). | Swath width: 15 km | Spatial resolution at nadir: Pan 0.5m, MS 2m | [20 empty] | 4 | [49 empty] | 600-620 | 2
OSCAR-Only | High Resolution Multi-mode Imaging Satellite | HRMIS | High Resolution Camera | HRC(HRMIS) | https://space.oscar.wmo.int/satellites/view/hrmis | CAST | Operational | 03 Jul 2020 | ≥2030 |  | Optical System: Three mirror coaxial optical system. 8 VIS/NIR channels (see table below). | Swath width: 15 km | Spatial resolution at nadir: Pan 0.5m, MS 2m | [20 empty] | 5 | [49 empty] | 620-700 | 2
OSCAR-Only | High Resolution Multi-mode Imaging Satellite | HRMIS | High Resolution Camera | HRC(HRMIS) | https://space.oscar.wmo.int/satellites/view/hrmis | CAST | Operational | 03 Jul 2020 | ≥2030 |  | Optical System: Three mirror coaxial optical system. 8 VIS/NIR channels (see table below). | Swath width: 15 km | Spatial resolution at nadir: Pan 0.5m, MS 2m | [20 empty] | 6 | [49 empty] | 710-745 | 2
OSCAR-Only | High Resolution Multi-mode Imaging Satellite | HRMIS | High Resolution Camera | HRC(HRMIS) | https://space.oscar.wmo.int/satellites/view/hrmis | CAST | Operational | 03 Jul 2020 | ≥2030 |  | Optical System: Three mirror coaxial optical system. 8 VIS/NIR channels (see table below). | Swath width: 15 km | Spatial resolution at nadir: Pan 0.5m, MS 2m | [20 empty] | 7 | [49 empty] | 780-900 | 2
OSCAR-Only | High Resolution Multi-mode Imaging Satellite | HRMIS | High Resolution Camera | HRC(HRMIS) | https://space.oscar.wmo.int/satellites/view/hrmis | CAST | Operational | 03 Jul 2020 | ≥2030 |  | Optical System: Three mirror coaxial optical system. 8 VIS/NIR channels (see table below). | Swath width: 15 km | Spatial resolution at nadir: Pan 0.5m, MS 2m | [20 empty] | 8 | [49 empty] | 870-1040 | 2
OSCAR-Only | High Resolution Multi-mode Imaging Satellite | HRMIS | High Resolution Camera | HRC(HRMIS) | https://space.oscar.wmo.int/satellites/view/hrmis | CAST | Operational | 03 Jul 2020 | ≥2030 |  | Optical System: Three mirror coaxial optical system. 8 VIS/NIR channels (see table below). | Swath width: 15 km | Spatial resolution at nadir: Pan 0.5m, MS 2m | [20 empty] | PAN | [49 empty] | 450-900 | 0.5
OSCAR-Only | High Resolution Multi-mode Imaging Satellite | HRMIS | Synchronous Monitoring Atmospheric Corrector | SMAC | https://space.oscar.wmo.int/satellites/view/hrmis | CAST | Operational | 03 Jul 2020 | ≥2030 |  | 8 channel VIS/NIR/SWIR imager. See table below for wavelengths. | Pushbroom scanning. | 8km | [20 empty] | 2 | [49 empty] | 540-560 |  | 1 | Aerosol
OSCAR-Only | High Resolution Multi-mode Imaging Satellite | HRMIS | Synchronous Monitoring Atmospheric Corrector | SMAC | https://space.oscar.wmo.int/satellites/view/hrmis | CAST | Operational | 03 Jul 2020 | ≥2030 |  | 8 channel VIS/NIR/SWIR imager. See table below for wavelengths. | Pushbroom scanning. | 8km | [20 empty] | 3 | [49 empty] | 660-680 |  | 3 | Aerosol
OSCAR-Only | High Resolution Multi-mode Imaging Satellite | HRMIS | Synchronous Monitoring Atmospheric Corrector | SMAC | https://space.oscar.wmo.int/satellites/view/hrmis | CAST | Operational | 03 Jul 2020 | ≥2030 |  | 8 channel VIS/NIR/SWIR imager. See table below for wavelengths. | Pushbroom scanning. | 8km | [20 empty] | 4 | [49 empty] | 850-890 |  | 3 | Aerosol
OSCAR-Only | High Resolution Multi-mode Imaging Satellite | HRMIS | Synchronous Monitoring Atmospheric Corrector | SMAC | https://space.oscar.wmo.int/satellites/view/hrmis | CAST | Operational | 03 Jul 2020 | ≥2030 |  | 8 channel VIS/NIR/SWIR imager. See table below for wavelengths. | Pushbroom scanning. | 8km | [20 empty] | 5 | [49 empty] | 900-920 |  | 1 | Water vapour
OSCAR-Only | High Resolution Multi-mode Imaging Satellite | HRMIS | Synchronous Monitoring Atmospheric Corrector | SMAC | https://space.oscar.wmo.int/satellites/view/hrmis | CAST | Operational | 03 Jul 2020 | ≥2030 |  | 8 channel VIS/NIR/SWIR imager. See table below for wavelengths. | Pushbroom scanning. | 8km | [20 empty] | 6 | [49 empty] | 1360-1400 |  | 1 | Cirrus
OSCAR-Only | High Resolution Multi-mode Imaging Satellite | HRMIS | Synchronous Monitoring Atmospheric Corrector | SMAC | https://space.oscar.wmo.int/satellites/view/hrmis | CAST | Operational | 03 Jul 2020 | ≥2030 |  | 8 channel VIS/NIR/SWIR imager. See table below for wavelengths. | Pushbroom scanning. | 8km | [20 empty] | 7 | [49 empty] | 1580-1640 |  | 3 | Surface
OSCAR-Only | High Resolution Multi-mode Imaging Satellite | HRMIS | Synchronous Monitoring Atmospheric Corrector | SMAC | https://space.oscar.wmo.int/satellites/view/hrmis | CAST | Operational | 03 Jul 2020 | ≥2030 |  | 8 channel VIS/NIR/SWIR imager. See table below for wavelengths. | Pushbroom scanning. | 8km | [20 empty] | 8 | [49 empty] | 2210-2290 |  | 3 | Surface
OSCAR-Only | Hai Yang 1C | HY-1C | China Ocean Colour & Temperature Scanner | COCTS | https://space.oscar.wmo.int/satellites/view/hy_1c | NSOAS , CAST | Operational | 07 Sep 2018 | ≥2026 | 785 | 10 channels (8 narrow-bandwidth in VNIR, 2 in TIR) [see detailed characteristics below]. On HY-1C and follow-on, COCTS is supported by a 2-channel Ultraviolet Imager (UVI) to improve the atmospheric correction accuracy of high turbid water in the near shore and, in addition, a 10-channel Satellite Calibration Spectrometer (SCS) to cross-calibrate the 8 VNIR channels of COCTS and the 2 channels of UVI | Cross-track scanning. 1024 pixel/line, swath 1800 km (increased to 2900 km in HY-1C and HY-1D) | 1.1 km s.s.p. | [5 empty] | 443 nm | [18 empty] | 20 nm | [49 empty] | 472 @ 84.1 W m-2 sr-1 µm-1
OSCAR-Only | Hai Yang 1C | HY-1C | China Ocean Colour & Temperature Scanner | COCTS | https://space.oscar.wmo.int/satellites/view/hy_1c | NSOAS , CAST | Operational | 07 Sep 2018 | ≥2026 | 785 | 10 channels (8 narrow-bandwidth in VNIR, 2 in TIR) [see detailed characteristics below]. On HY-1C and follow-on, COCTS is supported by a 2-channel Ultraviolet Imager (UVI) to improve the atmospheric correction accuracy of high turbid water in the near shore and, in addition, a 10-channel Satellite Calibration Spectrometer (SCS) to cross-calibrate the 8 VNIR channels of COCTS and the 2 channels of UVI | Cross-track scanning. 1024 pixel/line, swath 1800 km (increased to 2900 km in HY-1C and HY-1D) | 1.1 km s.s.p. | [5 empty] | 490 nm | [18 empty] | 20 nm | [49 empty] | 467 @ 65.6 W m-2 sr-1 µm-1
OSCAR-Only | Hai Yang 1C | HY-1C | China Ocean Colour & Temperature Scanner | COCTS | https://space.oscar.wmo.int/satellites/view/hy_1c | NSOAS , CAST | Operational | 07 Sep 2018 | ≥2026 | 785 | 10 channels (8 narrow-bandwidth in VNIR, 2 in TIR) [see detailed characteristics below]. On HY-1C and follow-on, COCTS is supported by a 2-channel Ultraviolet Imager (UVI) to improve the atmospheric correction accuracy of high turbid water in the near shore and, in addition, a 10-channel Satellite Calibration Spectrometer (SCS) to cross-calibrate the 8 VNIR channels of COCTS and the 2 channels of UVI | Cross-track scanning. 1024 pixel/line, swath 1800 km (increased to 2900 km in HY-1C and HY-1D) | 1.1 km s.s.p. | [5 empty] | 520 nm | [18 empty] | 20 nm | [49 empty] | 448 @ 54.6 W m-2 sr-1 µm-1
OSCAR-Only | Hai Yang 1C | HY-1C | China Ocean Colour & Temperature Scanner | COCTS | https://space.oscar.wmo.int/satellites/view/hy_1c | NSOAS , CAST | Operational | 07 Sep 2018 | ≥2026 | 785 | 10 channels (8 narrow-bandwidth in VNIR, 2 in TIR) [see detailed characteristics below]. On HY-1C and follow-on, COCTS is supported by a 2-channel Ultraviolet Imager (UVI) to improve the atmospheric correction accuracy of high turbid water in the near shore and, in addition, a 10-channel Satellite Calibration Spectrometer (SCS) to cross-calibrate the 8 VNIR channels of COCTS and the 2 channels of UVI | Cross-track scanning. 1024 pixel/line, swath 1800 km (increased to 2900 km in HY-1C and HY-1D) | 1.1 km s.s.p. | [5 empty] | 565 nm | [18 empty] | 20 nm | [49 empty] | 417 @ 45.7 W m-2 sr-1 µm-1
OSCAR-Only | Hai Yang 1C | HY-1C | China Ocean Colour & Temperature Scanner | COCTS | https://space.oscar.wmo.int/satellites/view/hy_1c | NSOAS , CAST | Operational | 07 Sep 2018 | ≥2026 | 785 | 10 channels (8 narrow-bandwidth in VNIR, 2 in TIR) [see detailed characteristics below]. On HY-1C and follow-on, COCTS is supported by a 2-channel Ultraviolet Imager (UVI) to improve the atmospheric correction accuracy of high turbid water in the near shore and, in addition, a 10-channel Satellite Calibration Spectrometer (SCS) to cross-calibrate the 8 VNIR channels of COCTS and the 2 channels of UVI | Cross-track scanning. 1024 pixel/line, swath 1800 km (increased to 2900 km in HY-1C and HY-1D) | 1.1 km s.s.p. | [5 empty] | 670 nm | [18 empty] | 20 nm | [49 empty] | 309 @ 24.6 W m-2 sr-1 µm-1
OSCAR-Only | Hai Yang 1C | HY-1C | China Ocean Colour & Temperature Scanner | COCTS | https://space.oscar.wmo.int/satellites/view/hy_1c | NSOAS , CAST | Operational | 07 Sep 2018 | ≥2026 | 785 | 10 channels (8 narrow-bandwidth in VNIR, 2 in TIR) [see detailed characteristics below]. On HY-1C and follow-on, COCTS is supported by a 2-channel Ultraviolet Imager (UVI) to improve the atmospheric correction accuracy of high turbid water in the near shore and, in addition, a 10-channel Satellite Calibration Spectrometer (SCS) to cross-calibrate the 8 VNIR channels of COCTS and the 2 channels of UVI | Cross-track scanning. 1024 pixel/line, swath 1800 km (increased to 2900 km in HY-1C and HY-1D) | 1.1 km s.s.p. | [5 empty] | 750 nm | [18 empty] | 40 nm | [49 empty] | 319 @ 16.1 W m-2 sr-1 µm-1
OSCAR-Only | Hai Yang 1C | HY-1C | China Ocean Colour & Temperature Scanner | COCTS | https://space.oscar.wmo.int/satellites/view/hy_1c | NSOAS , CAST | Operational | 07 Sep 2018 | ≥2026 | 785 | 10 channels (8 narrow-bandwidth in VNIR, 2 in TIR) [see detailed characteristics below]. On HY-1C and follow-on, COCTS is supported by a 2-channel Ultraviolet Imager (UVI) to improve the atmospheric correction accuracy of high turbid water in the near shore and, in addition, a 10-channel Satellite Calibration Spectrometer (SCS) to cross-calibrate the 8 VNIR channels of COCTS and the 2 channels of UVI | Cross-track scanning. 1024 pixel/line, swath 1800 km (increased to 2900 km in HY-1C and HY-1D) | 1.1 km s.s.p. | [5 empty] | 865 nm | [18 empty] | 40 nm | [49 empty] | 327 @ 10.9 W m-2 sr-1 µm-1
OSCAR-Only | Hai Yang 1C | HY-1C | China Ocean Colour & Temperature Scanner | COCTS | https://space.oscar.wmo.int/satellites/view/hy_1c | NSOAS , CAST | Operational | 07 Sep 2018 | ≥2026 | 785 | 10 channels (8 narrow-bandwidth in VNIR, 2 in TIR) [see detailed characteristics below]. On HY-1C and follow-on, COCTS is supported by a 2-channel Ultraviolet Imager (UVI) to improve the atmospheric correction accuracy of high turbid water in the near shore and, in addition, a 10-channel Satellite Calibration Spectrometer (SCS) to cross-calibrate the 8 VNIR channels of COCTS and the 2 channels of UVI | Cross-track scanning. 1024 pixel/line, swath 1800 km (increased to 2900 km in HY-1C and HY-1D) | 1.1 km s.s.p. | [5 empty] | 11.0 μm | [18 empty] | 1.0 μm | [49 empty] | 0.2 K @ 300 K
OSCAR-Only | Hai Yang 1C | HY-1C | China Ocean Colour & Temperature Scanner | COCTS | https://space.oscar.wmo.int/satellites/view/hy_1c | NSOAS , CAST | Operational | 07 Sep 2018 | ≥2026 | 785 | 10 channels (8 narrow-bandwidth in VNIR, 2 in TIR) [see detailed characteristics below]. On HY-1C and follow-on, COCTS is supported by a 2-channel Ultraviolet Imager (UVI) to improve the atmospheric correction accuracy of high turbid water in the near shore and, in addition, a 10-channel Satellite Calibration Spectrometer (SCS) to cross-calibrate the 8 VNIR channels of COCTS and the 2 channels of UVI | Cross-track scanning. 1024 pixel/line, swath 1800 km (increased to 2900 km in HY-1C and HY-1D) | 1.1 km s.s.p. | [5 empty] | 12.0 μm | [18 empty] | 1.0 μm | [49 empty] | 0.2 K @ 300 K
OSCAR-Only | Hai Yang 1C | HY-1C | Coastal Zone Imager | CZI | https://space.oscar.wmo.int/satellites/view/hy_1c | NSOAS , CAST | Operational | 07 Sep 2018 | ≥2026 | 785 | 4 channel in VIS/NIR [see detailed characteristics below] | Pushbroom. 2048 pixels/line, swath: 500 km | IFOV: 250 m, reduced to 50 m on HY-1C and HY-1D | [5 empty] | 560 nm | [18 empty] | 80 nm | [50 empty] | 300 @ 24.6 W m-2 sr-1 µm-1
OSCAR-Only | Hai Yang 1C | HY-1C | Coastal Zone Imager | CZI | https://space.oscar.wmo.int/satellites/view/hy_1c | NSOAS , CAST | Operational | 07 Sep 2018 | ≥2026 | 785 | 4 channel in VIS/NIR [see detailed characteristics below] | Pushbroom. 2048 pixels/line, swath: 500 km | IFOV: 250 m, reduced to 50 m on HY-1C and HY-1D | [5 empty] | 650 nm | [18 empty] | 80 nm | [50 empty] | 248 @ 10.9 W m-2 sr-1 µm-1
OSCAR-Only | Hai Yang 1C | HY-1C | Coastal Zone Imager | CZI | https://space.oscar.wmo.int/satellites/view/hy_1c | NSOAS , CAST | Operational | 07 Sep 2018 | ≥2026 | 785 | 4 channel in VIS/NIR [see detailed characteristics below] | Pushbroom. 2048 pixels/line, swath: 500 km | IFOV: 250 m, reduced to 50 m on HY-1C and HY-1D | [5 empty] | 825 nm | [18 empty] | 130 nm | [50 empty] | 240 @ 10.9 W m-2 sr-1 µm-1
OSCAR-Only | Hai Yang 1C | HY-1C | HY Ultraviolet Imaging and calibration sensor | UVI(HY) | https://space.oscar.wmo.int/satellites/view/hy_1c | NSOAS , CAST | Operational | 07 Sep 2018 | ≥2026 | 785 | Radiometer with 2 bands in UV (345-365 nm and 375-395 nm). | Cross track scanning with swath 2900 km | 550m
OSCAR-Only | Hai Yang 1C | HY-1C | Automated Identification System | AIS | https://space.oscar.wmo.int/satellites/view/hy_1c | NSOAS , CAST | Operational | 07 Sep 2018 | ≥2026 | 785 |  | Nadir viewing
OSCAR-Only | Hai Yang 1D | HY-1D | China Ocean Colour & Temperature Scanner | COCTS | https://space.oscar.wmo.int/satellites/view/hy_1d | NSOAS , CAST | Operational | 10 Jun 2020 | ≥2026 | 798 | 10 channels (8 narrow-bandwidth in VNIR, 2 in TIR) [see detailed characteristics below]. On HY-1C and follow-on, COCTS is supported by a 2-channel Ultraviolet Imager (UVI) to improve the atmospheric correction accuracy of high turbid water in the near shore and, in addition, a 10-channel Satellite Calibration Spectrometer (SCS) to cross-calibrate the 8 VNIR channels of COCTS and the 2 channels of UVI | Cross-track scanning. 1024 pixel/line, swath 1800 km (increased to 2900 km in HY-1C and HY-1D) | 1.1 km s.s.p. | [5 empty] | 443 nm | [18 empty] | 20 nm | [49 empty] | 472 @ 84.1 W m-2 sr-1 µm-1
OSCAR-Only | Hai Yang 1D | HY-1D | China Ocean Colour & Temperature Scanner | COCTS | https://space.oscar.wmo.int/satellites/view/hy_1d | NSOAS , CAST | Operational | 10 Jun 2020 | ≥2026 | 798 | 10 channels (8 narrow-bandwidth in VNIR, 2 in TIR) [see detailed characteristics below]. On HY-1C and follow-on, COCTS is supported by a 2-channel Ultraviolet Imager (UVI) to improve the atmospheric correction accuracy of high turbid water in the near shore and, in addition, a 10-channel Satellite Calibration Spectrometer (SCS) to cross-calibrate the 8 VNIR channels of COCTS and the 2 channels of UVI | Cross-track scanning. 1024 pixel/line, swath 1800 km (increased to 2900 km in HY-1C and HY-1D) | 1.1 km s.s.p. | [5 empty] | 490 nm | [18 empty] | 20 nm | [49 empty] | 467 @ 65.6 W m-2 sr-1 µm-1
OSCAR-Only | Hai Yang 1D | HY-1D | China Ocean Colour & Temperature Scanner | COCTS | https://space.oscar.wmo.int/satellites/view/hy_1d | NSOAS , CAST | Operational | 10 Jun 2020 | ≥2026 | 798 | 10 channels (8 narrow-bandwidth in VNIR, 2 in TIR) [see detailed characteristics below]. On HY-1C and follow-on, COCTS is supported by a 2-channel Ultraviolet Imager (UVI) to improve the atmospheric correction accuracy of high turbid water in the near shore and, in addition, a 10-channel Satellite Calibration Spectrometer (SCS) to cross-calibrate the 8 VNIR channels of COCTS and the 2 channels of UVI | Cross-track scanning. 1024 pixel/line, swath 1800 km (increased to 2900 km in HY-1C and HY-1D) | 1.1 km s.s.p. | [5 empty] | 520 nm | [18 empty] | 20 nm | [49 empty] | 448 @ 54.6 W m-2 sr-1 µm-1
OSCAR-Only | Hai Yang 1D | HY-1D | China Ocean Colour & Temperature Scanner | COCTS | https://space.oscar.wmo.int/satellites/view/hy_1d | NSOAS , CAST | Operational | 10 Jun 2020 | ≥2026 | 798 | 10 channels (8 narrow-bandwidth in VNIR, 2 in TIR) [see detailed characteristics below]. On HY-1C and follow-on, COCTS is supported by a 2-channel Ultraviolet Imager (UVI) to improve the atmospheric correction accuracy of high turbid water in the near shore and, in addition, a 10-channel Satellite Calibration Spectrometer (SCS) to cross-calibrate the 8 VNIR channels of COCTS and the 2 channels of UVI | Cross-track scanning. 1024 pixel/line, swath 1800 km (increased to 2900 km in HY-1C and HY-1D) | 1.1 km s.s.p. | [5 empty] | 565 nm | [18 empty] | 20 nm | [49 empty] | 417 @ 45.7 W m-2 sr-1 µm-1
OSCAR-Only | Hai Yang 1D | HY-1D | China Ocean Colour & Temperature Scanner | COCTS | https://space.oscar.wmo.int/satellites/view/hy_1d | NSOAS , CAST | Operational | 10 Jun 2020 | ≥2026 | 798 | 10 channels (8 narrow-bandwidth in VNIR, 2 in TIR) [see detailed characteristics below]. On HY-1C and follow-on, COCTS is supported by a 2-channel Ultraviolet Imager (UVI) to improve the atmospheric correction accuracy of high turbid water in the near shore and, in addition, a 10-channel Satellite Calibration Spectrometer (SCS) to cross-calibrate the 8 VNIR channels of COCTS and the 2 channels of UVI | Cross-track scanning. 1024 pixel/line, swath 1800 km (increased to 2900 km in HY-1C and HY-1D) | 1.1 km s.s.p. | [5 empty] | 670 nm | [18 empty] | 20 nm | [49 empty] | 309 @ 24.6 W m-2 sr-1 µm-1
OSCAR-Only | Hai Yang 1D | HY-1D | China Ocean Colour & Temperature Scanner | COCTS | https://space.oscar.wmo.int/satellites/view/hy_1d | NSOAS , CAST | Operational | 10 Jun 2020 | ≥2026 | 798 | 10 channels (8 narrow-bandwidth in VNIR, 2 in TIR) [see detailed characteristics below]. On HY-1C and follow-on, COCTS is supported by a 2-channel Ultraviolet Imager (UVI) to improve the atmospheric correction accuracy of high turbid water in the near shore and, in addition, a 10-channel Satellite Calibration Spectrometer (SCS) to cross-calibrate the 8 VNIR channels of COCTS and the 2 channels of UVI | Cross-track scanning. 1024 pixel/line, swath 1800 km (increased to 2900 km in HY-1C and HY-1D) | 1.1 km s.s.p. | [5 empty] | 750 nm | [18 empty] | 40 nm | [49 empty] | 319 @ 16.1 W m-2 sr-1 µm-1
OSCAR-Only | Hai Yang 1D | HY-1D | China Ocean Colour & Temperature Scanner | COCTS | https://space.oscar.wmo.int/satellites/view/hy_1d | NSOAS , CAST | Operational | 10 Jun 2020 | ≥2026 | 798 | 10 channels (8 narrow-bandwidth in VNIR, 2 in TIR) [see detailed characteristics below]. On HY-1C and follow-on, COCTS is supported by a 2-channel Ultraviolet Imager (UVI) to improve the atmospheric correction accuracy of high turbid water in the near shore and, in addition, a 10-channel Satellite Calibration Spectrometer (SCS) to cross-calibrate the 8 VNIR channels of COCTS and the 2 channels of UVI | Cross-track scanning. 1024 pixel/line, swath 1800 km (increased to 2900 km in HY-1C and HY-1D) | 1.1 km s.s.p. | [5 empty] | 865 nm | [18 empty] | 40 nm | [49 empty] | 327 @ 10.9 W m-2 sr-1 µm-1
OSCAR-Only | Hai Yang 1D | HY-1D | China Ocean Colour & Temperature Scanner | COCTS | https://space.oscar.wmo.int/satellites/view/hy_1d | NSOAS , CAST | Operational | 10 Jun 2020 | ≥2026 | 798 | 10 channels (8 narrow-bandwidth in VNIR, 2 in TIR) [see detailed characteristics below]. On HY-1C and follow-on, COCTS is supported by a 2-channel Ultraviolet Imager (UVI) to improve the atmospheric correction accuracy of high turbid water in the near shore and, in addition, a 10-channel Satellite Calibration Spectrometer (SCS) to cross-calibrate the 8 VNIR channels of COCTS and the 2 channels of UVI | Cross-track scanning. 1024 pixel/line, swath 1800 km (increased to 2900 km in HY-1C and HY-1D) | 1.1 km s.s.p. | [5 empty] | 11.0 μm | [18 empty] | 1.0 μm | [49 empty] | 0.2 K @ 300 K
OSCAR-Only | Hai Yang 1D | HY-1D | China Ocean Colour & Temperature Scanner | COCTS | https://space.oscar.wmo.int/satellites/view/hy_1d | NSOAS , CAST | Operational | 10 Jun 2020 | ≥2026 | 798 | 10 channels (8 narrow-bandwidth in VNIR, 2 in TIR) [see detailed characteristics below]. On HY-1C and follow-on, COCTS is supported by a 2-channel Ultraviolet Imager (UVI) to improve the atmospheric correction accuracy of high turbid water in the near shore and, in addition, a 10-channel Satellite Calibration Spectrometer (SCS) to cross-calibrate the 8 VNIR channels of COCTS and the 2 channels of UVI | Cross-track scanning. 1024 pixel/line, swath 1800 km (increased to 2900 km in HY-1C and HY-1D) | 1.1 km s.s.p. | [5 empty] | 12.0 μm | [18 empty] | 1.0 μm | [49 empty] | 0.2 K @ 300 K
OSCAR-Only | Hai Yang 1D | HY-1D | Coastal Zone Imager | CZI | https://space.oscar.wmo.int/satellites/view/hy_1d | NSOAS , CAST | Operational | 10 Jun 2020 | ≥2026 | 798 | 4 channel in VIS/NIR [see detailed characteristics below] | Pushbroom. 2048 pixels/line, swath: 500 km | IFOV: 250 m, reduced to 50 m on HY-1C and HY-1D | [5 empty] | 560 nm | [18 empty] | 80 nm | [50 empty] | 300 @ 24.6 W m-2 sr-1 µm-1
OSCAR-Only | Hai Yang 1D | HY-1D | Coastal Zone Imager | CZI | https://space.oscar.wmo.int/satellites/view/hy_1d | NSOAS , CAST | Operational | 10 Jun 2020 | ≥2026 | 798 | 4 channel in VIS/NIR [see detailed characteristics below] | Pushbroom. 2048 pixels/line, swath: 500 km | IFOV: 250 m, reduced to 50 m on HY-1C and HY-1D | [5 empty] | 650 nm | [18 empty] | 80 nm | [50 empty] | 248 @ 10.9 W m-2 sr-1 µm-1
OSCAR-Only | Hai Yang 1D | HY-1D | Coastal Zone Imager | CZI | https://space.oscar.wmo.int/satellites/view/hy_1d | NSOAS , CAST | Operational | 10 Jun 2020 | ≥2026 | 798 | 4 channel in VIS/NIR [see detailed characteristics below] | Pushbroom. 2048 pixels/line, swath: 500 km | IFOV: 250 m, reduced to 50 m on HY-1C and HY-1D | [5 empty] | 825 nm | [18 empty] | 130 nm | [50 empty] | 240 @ 10.9 W m-2 sr-1 µm-1
OSCAR-Only | Hai Yang 1D | HY-1D | HY Ultraviolet Imaging and calibration sensor | UVI(HY) | https://space.oscar.wmo.int/satellites/view/hy_1d | NSOAS , CAST | Operational | 10 Jun 2020 | ≥2026 | 798 | Radiometer with 2 bands in UV (345-365 nm and 375-395 nm). | Cross track scanning with swath 2900 km | 550m
OSCAR-Only | Hai Yang 1D | HY-1D | Automated Identification System | AIS | https://space.oscar.wmo.int/satellites/view/hy_1d | NSOAS , CAST | Operational | 10 Jun 2020 | ≥2026 | 798 |  | Nadir viewing
OSCAR-Only | Hai Yang 2B | HY-2B | Laser Retroreflector Array | LRA (NASA) | https://space.oscar.wmo.int/satellites/view/hy_2b | NSOAS , CAST | Operational | 25 Oct 2018 | ≥2026 | 973 | Assemblage of 9 corner cube reflectors
OSCAR-Only | Hai Yang 2B | HY-2B | Microwave Radiometer Imager | MWRI (HY-2) | https://space.oscar.wmo.int/satellites/view/hy_2b | NSOAS , CAST | Operational | 25 Oct 2018 | ≥2026 | 973 | 5 frequencies, 9 channels [see detailed characteristics below] | Conical, 55° zenith angle, swath 1600 km | Corresponding to an antenna diameter of about 1.2 m (see table). |  |  |  | V, H | [8 empty] | 1 | 6.6 | 350 | 0.5 K | 80 x120 km | ….. x …. km
OSCAR-Only | Hai Yang 2B | HY-2B | Microwave Radiometer Imager | MWRI (HY-2) | https://space.oscar.wmo.int/satellites/view/hy_2b | NSOAS , CAST | Operational | 25 Oct 2018 | ≥2026 | 973 | 5 frequencies, 9 channels [see detailed characteristics below] | Conical, 55° zenith angle, swath 1600 km | Corresponding to an antenna diameter of about 1.2 m (see table). |  |  |  | V, H | [8 empty] | 2 | 10.7 | 250 | 0.5 K | 50 x75 km | ….. x …. km
OSCAR-Only | Hai Yang 2B | HY-2B | Microwave Radiometer Imager | MWRI (HY-2) | https://space.oscar.wmo.int/satellites/view/hy_2b | NSOAS , CAST | Operational | 25 Oct 2018 | ≥2026 | 973 | 5 frequencies, 9 channels [see detailed characteristics below] | Conical, 55° zenith angle, swath 1600 km | Corresponding to an antenna diameter of about 1.2 m (see table). |  |  |  | V, H | [8 empty] | 3 | 18.7 | 250 | 0.5 K | 30 x45 km | ….. x …. km
OSCAR-Only | Hai Yang 2B | HY-2B | Microwave Radiometer Imager | MWRI (HY-2) | https://space.oscar.wmo.int/satellites/view/hy_2b | NSOAS , CAST | Operational | 25 Oct 2018 | ≥2026 | 973 | 5 frequencies, 9 channels [see detailed characteristics below] | Conical, 55° zenith angle, swath 1600 km | Corresponding to an antenna diameter of about 1.2 m (see table). |  |  |  | V | [8 empty] | 4 | 23.8 | 400 | 0.5 K | 24 x40 km | ….. x …. km
OSCAR-Only | Hai Yang 2B | HY-2B | Microwave Radiometer Imager | MWRI (HY-2) | https://space.oscar.wmo.int/satellites/view/hy_2b | NSOAS , CAST | Operational | 25 Oct 2018 | ≥2026 | 973 | 5 frequencies, 9 channels [see detailed characteristics below] | Conical, 55° zenith angle, swath 1600 km | Corresponding to an antenna diameter of about 1.2 m (see table). |  |  |  | V, H | [8 empty] | 5 | 37.0 | 1000 | 0.8 K | 15 x22 km | ….. x …. km
OSCAR-Only | Hai Yang 2B | HY-2B | HY Scatterometer | HSCAT | https://space.oscar.wmo.int/satellites/view/hy_2b | NSOAS , CAST | Operational | 25 Oct 2018 | ≥2026 | 973 | Ku-band (13.25 GHz) | Conical scanning, two beams, to provide four views of each spot from different angles; swath 1300 km | Best quality: 50 km; standard quality: 25 km
OSCAR-Only | Hai Yang 2B | HY-2B | Calibration Microwave Radiometer | CMR | https://space.oscar.wmo.int/satellites/view/hy_2b | NSOAS , CAST | Operational | 25 Oct 2018 | ≥2026 | 973 | 3-frequencies:18.7, 23.8 and 37 GHz | Nadir-only viewing, associated to the HY-2 radar altimeter | 25 km
OSCAR-Only | Hai Yang 2B | HY-2B | Radar Altimeter | ALT (sso) | https://space.oscar.wmo.int/satellites/view/hy_2b | NSOAS , CAST | Operational | 25 Oct 2018 | ≥2026 | 973 | Two frequencies (13.58 GHz and 5.25 GHz) | Nadir-only viewing, continuous sampling along track | 16 km IFOV
OSCAR-Only | Hai Yang 2C | HY-2C | Radar Altimeter | ALT (high) | https://space.oscar.wmo.int/satellites/view/hy_2c | NSOAS , CAST | Operational | 21 Sep 2020 | ≥2026 | 1336 | Two frequencies (13.58 GHz and 5.25 GHz) | Nadir-only viewing, continuous sampling along track | 20 km IFOV
OSCAR-Only | Hai Yang 2C | HY-2C | Doppler Orbitography and Radiopositioning Integrated by Satellite | DORIS | https://space.oscar.wmo.int/satellites/view/hy_2c | NSOAS , CAST | Operational | 21 Sep 2020 | ≥2026 | 1336 | Measuring Doppler shift of signals from ground stations. Frequencies 2 GHz and (auxiliary) 401 MHz Instrument monitoring and calibration here
OSCAR-Only | Hai Yang 2C | HY-2C | Laser Retroreflector Array | LRA (NASA) | https://space.oscar.wmo.int/satellites/view/hy_2c | NSOAS , CAST | Operational | 21 Sep 2020 | ≥2026 | 1336 | Assemblage of 9 corner cube reflectors
OSCAR-Only | Hai Yang 2C | HY-2C | Calibration Microwave Radiometer | CMR | https://space.oscar.wmo.int/satellites/view/hy_2c | NSOAS , CAST | Operational | 21 Sep 2020 | ≥2026 | 1336 | 3-frequencies:18.7, 23.8 and 37 GHz | Nadir-only viewing, associated to the HY-2 radar altimeter | 25 km
OSCAR-Only | Hai Yang 2C | HY-2C | HY Scatterometer | HSCAT | https://space.oscar.wmo.int/satellites/view/hy_2c | NSOAS , CAST | Operational | 21 Sep 2020 | ≥2026 | 1336 | Ku-band (13.25 GHz) | Conical scanning, two beams, to provide four views of each spot from different angles; swath 1300 km | Best quality: 50 km; standard quality: 25 km
OSCAR-Only | Hai Yang 2D | HY-2D | Doppler Orbitography and Radiopositioning Integrated by Satellite | DORIS | https://space.oscar.wmo.int/satellites/view/hy_2d | NSOAS , CAST | Operational | 19 May 2021 | ≥2026 | 973 | Measuring Doppler shift of signals from ground stations. Frequencies 2 GHz and (auxiliary) 401 MHz Instrument monitoring and calibration here
OSCAR-Only | Hai Yang 2D | HY-2D | Laser Retroreflector Array | LRA (NASA) | https://space.oscar.wmo.int/satellites/view/hy_2d | NSOAS , CAST | Operational | 19 May 2021 | ≥2026 | 973 | Assemblage of 9 corner cube reflectors
OSCAR-Only | Hai Yang 2D | HY-2D | Calibration Microwave Radiometer | CMR | https://space.oscar.wmo.int/satellites/view/hy_2d | NSOAS , CAST | Operational | 19 May 2021 | ≥2026 | 973 | 3-frequencies:18.7, 23.8 and 37 GHz | Nadir-only viewing, associated to the HY-2 radar altimeter | 25 km
OSCAR-Only | Hai Yang 2D | HY-2D | HY Scatterometer | HSCAT | https://space.oscar.wmo.int/satellites/view/hy_2d | NSOAS , CAST | Operational | 19 May 2021 | ≥2026 | 973 | Ku-band (13.25 GHz) | Conical scanning, two beams, to provide four views of each spot from different angles; swath 1300 km | Best quality: 50 km; standard quality: 25 km
OSCAR-Only | Hai Yang 2D | HY-2D | Radar Altimeter | ALT (high) | https://space.oscar.wmo.int/satellites/view/hy_2d | NSOAS , CAST | Operational | 19 May 2021 | ≥2026 | 973 | Two frequencies (13.58 GHz and 5.25 GHz) | Nadir-only viewing, continuous sampling along track | 20 km IFOV
OSCAR-Only | Hai Yang 3A | HY-3A (HY-1E) | Automated Identification System | AIS | https://space.oscar.wmo.int/satellites/view/hy_3a_hy_1e | NSOAS , CAST | Operational | 16 Nov 2023 | ≥2031 | 781 |  | Nadir viewing
OSCAR-Only | Hai Yang 3A | HY-3A (HY-1E) | Programmable Medium Resolution Imaging Spectrometer | PMRIS | https://space.oscar.wmo.int/satellites/view/hy_3a_hy_1e | NSOAS , CAST | Operational | 16 Nov 2023 | ≥2031 | 781 | There are 15 spectral bands at high (100m) spatial resolution and 90 bands at lower (200m) resolution. Channels at high resolution are in range 425 - 950 nm and at lower resolution in range 375-920 nm. More details on wavelengths when available. | Assumed to be push broom | 100 m & 200 m
OSCAR-Only | Hai Yang 3A | HY-3A (HY-1E) | China Ocean Colour & Temperature Scanner 2 | COCTS2 | https://space.oscar.wmo.int/satellites/view/hy_3a_hy_1e | NSOAS , CAST | Operational | 16 Nov 2023 | ≥2031 | 781 | 18 channels (2 UV channels, 13 narrow-bandwidth in VNIR, 3 in TIR) [see detailed characteristics below]. | 3000 km swath | Ground sampling <500m | [5 empty] | 360 nm | [18 empty] | 20 nm | [51 empty] | >1000
OSCAR-Only | Hai Yang 3A | HY-3A (HY-1E) | China Ocean Colour & Temperature Scanner 2 | COCTS2 | https://space.oscar.wmo.int/satellites/view/hy_3a_hy_1e | NSOAS , CAST | Operational | 16 Nov 2023 | ≥2031 | 781 | 18 channels (2 UV channels, 13 narrow-bandwidth in VNIR, 3 in TIR) [see detailed characteristics below]. | 3000 km swath | Ground sampling <500m | [5 empty] | 385 nm | [18 empty] | 20 nm | [51 empty] | >1000
OSCAR-Only | Hai Yang 3A | HY-3A (HY-1E) | China Ocean Colour & Temperature Scanner 2 | COCTS2 | https://space.oscar.wmo.int/satellites/view/hy_3a_hy_1e | NSOAS , CAST | Operational | 16 Nov 2023 | ≥2031 | 781 | 18 channels (2 UV channels, 13 narrow-bandwidth in VNIR, 3 in TIR) [see detailed characteristics below]. | 3000 km swath | Ground sampling <500m | [5 empty] | 412 nm | [18 empty] | 20 nm | [51 empty] | >1000
OSCAR-Only | Hai Yang 3A | HY-3A (HY-1E) | China Ocean Colour & Temperature Scanner 2 | COCTS2 | https://space.oscar.wmo.int/satellites/view/hy_3a_hy_1e | NSOAS , CAST | Operational | 16 Nov 2023 | ≥2031 | 781 | 18 channels (2 UV channels, 13 narrow-bandwidth in VNIR, 3 in TIR) [see detailed characteristics below]. | 3000 km swath | Ground sampling <500m | [5 empty] | 443 nm | [18 empty] | 20 nm | [51 empty] | >1000
OSCAR-Only | Hai Yang 3A | HY-3A (HY-1E) | China Ocean Colour & Temperature Scanner 2 | COCTS2 | https://space.oscar.wmo.int/satellites/view/hy_3a_hy_1e | NSOAS , CAST | Operational | 16 Nov 2023 | ≥2031 | 781 | 18 channels (2 UV channels, 13 narrow-bandwidth in VNIR, 3 in TIR) [see detailed characteristics below]. | 3000 km swath | Ground sampling <500m | [5 empty] | 490 nm | [18 empty] | 20 nm | [51 empty] | >1000
OSCAR-Only | Hai Yang 3A | HY-3A (HY-1E) | China Ocean Colour & Temperature Scanner 2 | COCTS2 | https://space.oscar.wmo.int/satellites/view/hy_3a_hy_1e | NSOAS , CAST | Operational | 16 Nov 2023 | ≥2031 | 781 | 18 channels (2 UV channels, 13 narrow-bandwidth in VNIR, 3 in TIR) [see detailed characteristics below]. | 3000 km swath | Ground sampling <500m | [5 empty] | 520 nm | [18 empty] | 20 nm | [51 empty] | >1000
OSCAR-Only | Hai Yang 3A | HY-3A (HY-1E) | China Ocean Colour & Temperature Scanner 2 | COCTS2 | https://space.oscar.wmo.int/satellites/view/hy_3a_hy_1e | NSOAS , CAST | Operational | 16 Nov 2023 | ≥2031 | 781 | 18 channels (2 UV channels, 13 narrow-bandwidth in VNIR, 3 in TIR) [see detailed characteristics below]. | 3000 km swath | Ground sampling <500m | [5 empty] | 565 nm | [18 empty] | 20 nm | [51 empty] | >1000
OSCAR-Only | Hai Yang 3A | HY-3A (HY-1E) | China Ocean Colour & Temperature Scanner 2 | COCTS2 | https://space.oscar.wmo.int/satellites/view/hy_3a_hy_1e | NSOAS , CAST | Operational | 16 Nov 2023 | ≥2031 | 781 | 18 channels (2 UV channels, 13 narrow-bandwidth in VNIR, 3 in TIR) [see detailed characteristics below]. | 3000 km swath | Ground sampling <500m | [5 empty] | 620 nm | [18 empty] | 15 nm | [51 empty] | >1000
OSCAR-Only | Hai Yang 3A | HY-3A (HY-1E) | China Ocean Colour & Temperature Scanner 2 | COCTS2 | https://space.oscar.wmo.int/satellites/view/hy_3a_hy_1e | NSOAS , CAST | Operational | 16 Nov 2023 | ≥2031 | 781 | 18 channels (2 UV channels, 13 narrow-bandwidth in VNIR, 3 in TIR) [see detailed characteristics below]. | 3000 km swath | Ground sampling <500m | [5 empty] | 665 nm | [18 empty] | 15 nm | [51 empty] | >1000
OSCAR-Only | Hai Yang 3A | HY-3A (HY-1E) | China Ocean Colour & Temperature Scanner 2 | COCTS2 | https://space.oscar.wmo.int/satellites/view/hy_3a_hy_1e | NSOAS , CAST | Operational | 16 Nov 2023 | ≥2031 | 781 | 18 channels (2 UV channels, 13 narrow-bandwidth in VNIR, 3 in TIR) [see detailed characteristics below]. | 3000 km swath | Ground sampling <500m | [5 empty] | 681 nm | [18 empty] | 15 nm | [51 empty] | >1400
OSCAR-Only | Hai Yang 3A | HY-3A (HY-1E) | China Ocean Colour & Temperature Scanner 2 | COCTS2 | https://space.oscar.wmo.int/satellites/view/hy_3a_hy_1e | NSOAS , CAST | Operational | 16 Nov 2023 | ≥2031 | 781 | 18 channels (2 UV channels, 13 narrow-bandwidth in VNIR, 3 in TIR) [see detailed characteristics below]. | 3000 km swath | Ground sampling <500m | [5 empty] | 705 nm | [18 empty] | 20 nm | [51 empty] | >1000
OSCAR-Only | Hai Yang 3A | HY-3A (HY-1E) | China Ocean Colour & Temperature Scanner 2 | COCTS2 | https://space.oscar.wmo.int/satellites/view/hy_3a_hy_1e | NSOAS , CAST | Operational | 16 Nov 2023 | ≥2031 | 781 | 18 channels (2 UV channels, 13 narrow-bandwidth in VNIR, 3 in TIR) [see detailed characteristics below]. | 3000 km swath | Ground sampling <500m | [5 empty] | 744 nm | [18 empty] | 20 nm | [51 empty] | >400
OSCAR-Only | Hai Yang 3A | HY-3A (HY-1E) | China Ocean Colour & Temperature Scanner 2 | COCTS2 | https://space.oscar.wmo.int/satellites/view/hy_3a_hy_1e | NSOAS , CAST | Operational | 16 Nov 2023 | ≥2031 | 781 | 18 channels (2 UV channels, 13 narrow-bandwidth in VNIR, 3 in TIR) [see detailed characteristics below]. | 3000 km swath | Ground sampling <500m | [5 empty] | 865 nm | [18 empty] | 40 nm | [51 empty] | >600
OSCAR-Only | Hai Yang 3A | HY-3A (HY-1E) | China Ocean Colour & Temperature Scanner 2 | COCTS2 | https://space.oscar.wmo.int/satellites/view/hy_3a_hy_1e | NSOAS , CAST | Operational | 16 Nov 2023 | ≥2031 | 781 | 18 channels (2 UV channels, 13 narrow-bandwidth in VNIR, 3 in TIR) [see detailed characteristics below]. | 3000 km swath | Ground sampling <500m | [5 empty] | 1245 nm | [18 empty] | 40 nm | [51 empty] | >250
OSCAR-Only | Hai Yang 3A | HY-3A (HY-1E) | China Ocean Colour & Temperature Scanner 2 | COCTS2 | https://space.oscar.wmo.int/satellites/view/hy_3a_hy_1e | NSOAS , CAST | Operational | 16 Nov 2023 | ≥2031 | 781 | 18 channels (2 UV channels, 13 narrow-bandwidth in VNIR, 3 in TIR) [see detailed characteristics below]. | 3000 km swath | Ground sampling <500m | [5 empty] | 1640 nm | [18 empty] | 80 nm | [51 empty] | >180
OSCAR-Only | Hai Yang 3A | HY-3A (HY-1E) | China Ocean Colour & Temperature Scanner 2 | COCTS2 | https://space.oscar.wmo.int/satellites/view/hy_3a_hy_1e | NSOAS , CAST | Operational | 16 Nov 2023 | ≥2031 | 781 | 18 channels (2 UV channels, 13 narrow-bandwidth in VNIR, 3 in TIR) [see detailed characteristics below]. | 3000 km swath | Ground sampling <500m | [5 empty] | 3.74 μm | [18 empty] | 190 nm
OSCAR-Only | Hai Yang 3A | HY-3A (HY-1E) | China Ocean Colour & Temperature Scanner 2 | COCTS2 | https://space.oscar.wmo.int/satellites/view/hy_3a_hy_1e | NSOAS , CAST | Operational | 16 Nov 2023 | ≥2031 | 781 | 18 channels (2 UV channels, 13 narrow-bandwidth in VNIR, 3 in TIR) [see detailed characteristics below]. | 3000 km swath | Ground sampling <500m | [5 empty] | 11.0 μm | [18 empty] | 1.0 μm
OSCAR-Only | Hai Yang 3A | HY-3A (HY-1E) | China Ocean Colour & Temperature Scanner 2 | COCTS2 | https://space.oscar.wmo.int/satellites/view/hy_3a_hy_1e | NSOAS , CAST | Operational | 16 Nov 2023 | ≥2031 | 781 | 18 channels (2 UV channels, 13 narrow-bandwidth in VNIR, 3 in TIR) [see detailed characteristics below]. | 3000 km swath | Ground sampling <500m | [5 empty] | 12.0 μm | [18 empty] | 1.1 μm
OSCAR-Only | Hai Yang 3A | HY-3A (HY-1E) | Coastal Zone Imager 2 | CZI2 | https://space.oscar.wmo.int/satellites/view/hy_3a_hy_1e | NSOAS , CAST | Operational | 16 Nov 2023 | ≥2031 | 781 | 9 channel imager in VIS/NIR [see detailed characteristics below] | Pushbroom. 2048 pixels/line, swath: 60 km. Under Sidelooking Conditions: ≥1000km | Multispectral 20m panchromatic 5 m | [5 empty] | 425 nm | [18 empty] | 50 nm | [51 empty] | >300
OSCAR-Only | Hai Yang 3A | HY-3A (HY-1E) | Coastal Zone Imager 2 | CZI2 | https://space.oscar.wmo.int/satellites/view/hy_3a_hy_1e | NSOAS , CAST | Operational | 16 Nov 2023 | ≥2031 | 781 | 9 channel imager in VIS/NIR [see detailed characteristics below] | Pushbroom. 2048 pixels/line, swath: 60 km. Under Sidelooking Conditions: ≥1000km | Multispectral 20m panchromatic 5 m | [5 empty] | 485 nm | [18 empty] | 70 nm | [51 empty] | >300
OSCAR-Only | Hai Yang 3A | HY-3A (HY-1E) | Coastal Zone Imager 2 | CZI2 | https://space.oscar.wmo.int/satellites/view/hy_3a_hy_1e | NSOAS , CAST | Operational | 16 Nov 2023 | ≥2031 | 781 | 9 channel imager in VIS/NIR [see detailed characteristics below] | Pushbroom. 2048 pixels/line, swath: 60 km. Under Sidelooking Conditions: ≥1000km | Multispectral 20m panchromatic 5 m | [5 empty] | 555 nm | [18 empty] | 70 nm | [51 empty] | >300
OSCAR-Only | Hai Yang 3A | HY-3A (HY-1E) | Coastal Zone Imager 2 | CZI2 | https://space.oscar.wmo.int/satellites/view/hy_3a_hy_1e | NSOAS , CAST | Operational | 16 Nov 2023 | ≥2031 | 781 | 9 channel imager in VIS/NIR [see detailed characteristics below] | Pushbroom. 2048 pixels/line, swath: 60 km. Under Sidelooking Conditions: ≥1000km | Multispectral 20m panchromatic 5 m | [5 empty] | 605 nm | [18 empty] | 40 nm | [51 empty] | >300
OSCAR-Only | Hai Yang 3A | HY-3A (HY-1E) | Coastal Zone Imager 2 | CZI2 | https://space.oscar.wmo.int/satellites/view/hy_3a_hy_1e | NSOAS , CAST | Operational | 16 Nov 2023 | ≥2031 | 781 | 9 channel imager in VIS/NIR [see detailed characteristics below] | Pushbroom. 2048 pixels/line, swath: 60 km. Under Sidelooking Conditions: ≥1000km | Multispectral 20m panchromatic 5 m | [5 empty] | 660 nm | [18 empty] | 60 nm | [51 empty] | >300
OSCAR-Only | Hai Yang 3A | HY-3A (HY-1E) | Coastal Zone Imager 2 | CZI2 | https://space.oscar.wmo.int/satellites/view/hy_3a_hy_1e | NSOAS , CAST | Operational | 16 Nov 2023 | ≥2031 | 781 | 9 channel imager in VIS/NIR [see detailed characteristics below] | Pushbroom. 2048 pixels/line, swath: 60 km. Under Sidelooking Conditions: ≥1000km | Multispectral 20m panchromatic 5 m | [5 empty] | 725 nm | [18 empty] | 40 nm | [51 empty] | >200
OSCAR-Only | Hai Yang 3A | HY-3A (HY-1E) | Coastal Zone Imager 2 | CZI2 | https://space.oscar.wmo.int/satellites/view/hy_3a_hy_1e | NSOAS , CAST | Operational | 16 Nov 2023 | ≥2031 | 781 | 9 channel imager in VIS/NIR [see detailed characteristics below] | Pushbroom. 2048 pixels/line, swath: 60 km. Under Sidelooking Conditions: ≥1000km | Multispectral 20m panchromatic 5 m | [5 empty] | 830 nm | [18 empty] | 120 nm | [51 empty] | >200
OSCAR-Only | Hai Yang 3A | HY-3A (HY-1E) | Coastal Zone Imager 2 | CZI2 | https://space.oscar.wmo.int/satellites/view/hy_3a_hy_1e | NSOAS , CAST | Operational | 16 Nov 2023 | ≥2031 | 781 | 9 channel imager in VIS/NIR [see detailed characteristics below] | Pushbroom. 2048 pixels/line, swath: 60 km. Under Sidelooking Conditions: ≥1000km | Multispectral 20m panchromatic 5 m | [5 empty] | 950 nm | [18 empty] | 180 nm | [51 empty] | >200
OSCAR-Only | Hai Yang 3A | HY-3A (HY-1E) | Coastal Zone Imager 2 | CZI2 | https://space.oscar.wmo.int/satellites/view/hy_3a_hy_1e | NSOAS , CAST | Operational | 16 Nov 2023 | ≥2031 | 781 | 9 channel imager in VIS/NIR [see detailed characteristics below] | Pushbroom. 2048 pixels/line, swath: 60 km. Under Sidelooking Conditions: ≥1000km | Multispectral 20m panchromatic 5 m | [5 empty] | 625 nm | [18 empty] | 350 nm | [51 empty] | >200
OSCAR-Only | Hai Yang 4A | HY-4A (or HY-2S) | Interferometric Microwave Radiometer | IMR | https://space.oscar.wmo.int/satellites/view/hy_4a_or_hy_2s | NSOAS | Operational | 13 Nov 2024 | ≥2033 | 654 | An L-band interferometric radiometer system with a Y-shaped antenna array. Uses the interferometric aperture synthesis radiometry. In 1-D IMR, the interferometric synthetic aperture technique is applied only in the cross-track direction, resulting in higher resolution compared with the coarser along-track direction determined by the real antenna aperture.
OSCAR-Only | Hai Yang 4A | HY-4A (or HY-2S) | Microwave Imager Combined Active and Passive | MICAP | https://space.oscar.wmo.int/satellites/view/hy_4a_or_hy_2s | NSOAS | Operational | 13 Nov 2024 | ≥2033 | 654 | MICAP, is a 1-D passive/active combined system, where the L-, C-, and K-band interferometric radiometers’ antenna arrays are arranged in a line, and the active device is an L-band scatterometer. sharing a parabolic cylinder reflector. It operates at 1.4, 6.9 and 18.7 GHz and an L-band (1.25 GHz) scatterometer. | Parabolic scanning antenna | See table below. | [77 empty] | Bandwidth | 25 MHz | 200 MHz | 200 MHz
OSCAR-Only | Hai Yang 4A | HY-4A (or HY-2S) | Microwave Imager Combined Active and Passive | MICAP | https://space.oscar.wmo.int/satellites/view/hy_4a_or_hy_2s | NSOAS | Operational | 13 Nov 2024 | ≥2033 | 654 | MICAP, is a 1-D passive/active combined system, where the L-, C-, and K-band interferometric radiometers’ antenna arrays are arranged in a line, and the active device is an L-band scatterometer. sharing a parabolic cylinder reflector. It operates at 1.4, 6.9 and 18.7 GHz and an L-band (1.25 GHz) scatterometer. | Parabolic scanning antenna | See table below. | [77 empty] | Polarisation | V/H/T3 | V/H | V/H
OSCAR-Only | Hai Yang 4A | HY-4A (or HY-2S) | Microwave Imager Combined Active and Passive | MICAP | https://space.oscar.wmo.int/satellites/view/hy_4a_or_hy_2s | NSOAS | Operational | 13 Nov 2024 | ≥2033 | 654 | MICAP, is a 1-D passive/active combined system, where the L-, C-, and K-band interferometric radiometers’ antenna arrays are arranged in a line, and the active device is an L-band scatterometer. sharing a parabolic cylinder reflector. It operates at 1.4, 6.9 and 18.7 GHz and an L-band (1.25 GHz) scatterometer. | Parabolic scanning antenna | See table below. | [77 empty] | Spatial resolution | Along 75km X-track 50-100 km | Along 15 km X-track 25-50 km | Along 15 km X-track 25-50 km
OSCAR-Only | Hai Yang 4A | HY-4A (or HY-2S) | Microwave Imager Combined Active and Passive | MICAP | https://space.oscar.wmo.int/satellites/view/hy_4a_or_hy_2s | NSOAS | Operational | 13 Nov 2024 | ≥2033 | 654 | MICAP, is a 1-D passive/active combined system, where the L-, C-, and K-band interferometric radiometers’ antenna arrays are arranged in a line, and the active device is an L-band scatterometer. sharing a parabolic cylinder reflector. It operates at 1.4, 6.9 and 18.7 GHz and an L-band (1.25 GHz) scatterometer. | Parabolic scanning antenna | See table below. | [77 empty] | NeDT | 0.15K | 0.5K | 0.5K
OSCAR-Only | Hydro Global Navigation Satellite System-1 | HydroGNSS-1 | GNSS Reflectometer | GNSS-R | https://space.oscar.wmo.int/satellites/view/hydrognss_1 | ESA , UKSA, SSTL | Commissioning | 28 Nov 2025 | ≥2029 | 550 | A dual polarisation L-Band GNSS Receiver with sensitivity, in the range of 0.7-3.8 dB/10%. The core unit is a delay doppler mapping receiver. | Scanning provided by the changing relative position of the LEO and the GNSS satellites. | 2-7 km
OSCAR-Only | Hydro Global Navigation Satellite System-2 | HydroGNSS-2 | GNSS Reflectometer | GNSS-R | https://space.oscar.wmo.int/satellites/view/hydrognss_2 | ESA , UKSA, SSTL | Commissioning | 28 Nov 2025 | ≥2029 | 550 | A dual polarisation L-Band GNSS Receiver with sensitivity, in the range of 0.7-3.8 dB/10%. The core unit is a delay doppler mapping receiver. | Scanning provided by the changing relative position of the LEO and the GNSS satellites. | 2-7 km
OSCAR-Only | Hyperspectral Microwave Sounder In Orbit Demonstrator | HYMS IOD | Hyperspectral Microwave Sounder | HYMS | https://space.oscar.wmo.int/satellites/view/hyms_iod | SPIRE | Commissioning | 11 Jan 2026 | ≥2028 | 550 | A hyperspectral microwave radiometer centred on 6 spectral regions to sound the atmospheric temperature and water vapour profiles from 54 to 183 GHz. Details in table below. About each centre frequency the spectrum is sampled at high spectral resolution within the bandwidth specified. | Cross-track +/- 49 deg | 24 km at 50 GHz 17 km at 183 GHz | [45 empty] | 0.28 | [35 empty] | 1 | 54 | 156 | 24
OSCAR-Only | Hyperspectral Microwave Sounder In Orbit Demonstrator | HYMS IOD | Hyperspectral Microwave Sounder | HYMS | https://space.oscar.wmo.int/satellites/view/hyms_iod | SPIRE | Commissioning | 11 Jan 2026 | ≥2028 | 550 | A hyperspectral microwave radiometer centred on 6 spectral regions to sound the atmospheric temperature and water vapour profiles from 54 to 183 GHz. Details in table below. About each centre frequency the spectrum is sampled at high spectral resolution within the bandwidth specified. | Cross-track +/- 49 deg | 24 km at 50 GHz 17 km at 183 GHz | [45 empty] | 0.43 | [35 empty] | 2 | 54 | 64 | 24
OSCAR-Only | Hyperspectral Microwave Sounder In Orbit Demonstrator | HYMS IOD | Hyperspectral Microwave Sounder | HYMS | https://space.oscar.wmo.int/satellites/view/hyms_iod | SPIRE | Commissioning | 11 Jan 2026 | ≥2028 | 550 | A hyperspectral microwave radiometer centred on 6 spectral regions to sound the atmospheric temperature and water vapour profiles from 54 to 183 GHz. Details in table below. About each centre frequency the spectrum is sampled at high spectral resolution within the bandwidth specified. | Cross-track +/- 49 deg | 24 km at 50 GHz 17 km at 183 GHz | [45 empty] | 0.61 | [35 empty] | 3 | 54 | 32 | 24
OSCAR-Only | Hyperspectral Microwave Sounder In Orbit Demonstrator | HYMS IOD | Hyperspectral Microwave Sounder | HYMS | https://space.oscar.wmo.int/satellites/view/hyms_iod | SPIRE | Commissioning | 11 Jan 2026 | ≥2028 | 550 | A hyperspectral microwave radiometer centred on 6 spectral regions to sound the atmospheric temperature and water vapour profiles from 54 to 183 GHz. Details in table below. About each centre frequency the spectrum is sampled at high spectral resolution within the bandwidth specified. | Cross-track +/- 49 deg | 24 km at 50 GHz 17 km at 183 GHz | [45 empty] | 1 | [35 empty] | 4 | 54 | 12 | 24
OSCAR-Only | Hyperspectral Microwave Sounder In Orbit Demonstrator | HYMS IOD | Hyperspectral Microwave Sounder | HYMS | https://space.oscar.wmo.int/satellites/view/hyms_iod | SPIRE | Commissioning | 11 Jan 2026 | ≥2028 | 550 | A hyperspectral microwave radiometer centred on 6 spectral regions to sound the atmospheric temperature and water vapour profiles from 54 to 183 GHz. Details in table below. About each centre frequency the spectrum is sampled at high spectral resolution within the bandwidth specified. | Cross-track +/- 49 deg | 24 km at 50 GHz 17 km at 183 GHz | [45 empty] | 0.14 | [35 empty] | 5 | 89 | 3000 | 18
OSCAR-Only | Hyperspectral Microwave Sounder In Orbit Demonstrator | HYMS IOD | Hyperspectral Microwave Sounder | HYMS | https://space.oscar.wmo.int/satellites/view/hyms_iod | SPIRE | Commissioning | 11 Jan 2026 | ≥2028 | 550 | A hyperspectral microwave radiometer centred on 6 spectral regions to sound the atmospheric temperature and water vapour profiles from 54 to 183 GHz. Details in table below. About each centre frequency the spectrum is sampled at high spectral resolution within the bandwidth specified. | Cross-track +/- 49 deg | 24 km at 50 GHz 17 km at 183 GHz | [45 empty] | 0.35 | [35 empty] | 6 | 183 | 500 | 18
OSCAR-Only | Hyper Spectral Imaging Spectrometer | HySIS | Hyper Spectral Imaging Spectrometer | HySIS | https://space.oscar.wmo.int/satellites/view/hysis | ISRO | Operational | 29 Nov 2018 | ≥2026 | 630 | VIS/NIR/SWIR spectrometer covering the intervals 0.4-0.95 µm and 0.9-2.5 µm. 70 + 256 detectors, resolution 10 nm. | Pushbroom, swath 30 km. | 30 m
OSCAR-Only | Hyperspectral Infra-Red Imager | HyspIRI |  |  | https://space.oscar.wmo.int/satellites/view/hyspiri | NASA | Mission concept | TBD | TBD | TBD
OSCAR-Only | Interstellar Boundary Explorer | IBEX | Interstellar Boundary Explorer | IBEX | https://space.oscar.wmo.int/satellites/view/ibex | NASA | Unclear | 19 Oct 2008 | ≥2023 |  | Assemblage of two units: 1) IBEX-Lo for the energy range 0.01-2 keV; and 2) IBEX-Hi for the energy range 0.3-6 keV. The Energetic Neutral Atoms (ENA) enter the sensors through collimators that suppress the external electrons below ~600 eV and the external ions below 10 keV. | Instrument optical axis perpendicular to the satellite spin axis, that points at the Sun. Volumetric scanning provided by the satellite spin motion and the satellite motion cross the Magnetosphere along its low-inclination highly elliptical orbit | 7° x 7° resolution when viewing the heliosphere, 3.5º x 3.5º to precisely measure the cold interstellar neutral oxygen drifting into the heliosphere
OSCAR-Only | Ice, Cloud and land Elevation Satellite | ICESat-2 | Laser Retroreflector Array | LRA (NASA) | https://space.oscar.wmo.int/satellites/view/icesat_2 | NASA | Operational | 15 Sep 2018 | ≥2034 | 481 | Assemblage of 9 corner cube reflectors
OSCAR-Only | Ice, Cloud and land Elevation Satellite | ICESat-2 | Turbo Rogue Space Receiver | TRSR | https://space.oscar.wmo.int/satellites/view/icesat_2 | NASA | Operational | 15 Sep 2018 | ≥2034 | 481 | Receiver for simultaneous acquisition of signals from a few satellites of the Global Positioning System (GPS) Monitoring and calibration information here
OSCAR-Only | ICEYE | ICEYE | ICEYE SAR | ICEYE SAR | https://space.oscar.wmo.int/satellites/view/iceye | ICEYE , ESA | Operational | 03 Dec 2018 | ≥2040 | 600 | X-band SAR, frequency 9.65 GHz, multi-polarisation and variable swath/resolution [see detailed characteristics below] | Side-looking, possible both to left- and right- end (alternatively), swath 5 to 100 km, depending on operation mode - See table | 1 to 15 m, depending on operation mode - See table | Spotlight | 1 m | 5 km | [16 empty] | VV | [18 empty] | 600 km, either right or left | [90 empty] | 5 km
OSCAR-Only | ICEYE | ICEYE | ICEYE SAR | ICEYE SAR | https://space.oscar.wmo.int/satellites/view/iceye | ICEYE , ESA | Operational | 03 Dec 2018 | ≥2040 | 600 | X-band SAR, frequency 9.65 GHz, multi-polarisation and variable swath/resolution [see detailed characteristics below] | Side-looking, possible both to left- and right- end (alternatively), swath 5 to 100 km, depending on operation mode - See table | 1 to 15 m, depending on operation mode - See table | Stripmap | 3 m | 30 km | [16 empty] | VV | [18 empty] | 600 km, either right or left | [90 empty] | 30 km
OSCAR-Only | ICEYE | ICEYE | ICEYE SAR | ICEYE SAR | https://space.oscar.wmo.int/satellites/view/iceye | ICEYE , ESA | Operational | 03 Dec 2018 | ≥2040 | 600 | X-band SAR, frequency 9.65 GHz, multi-polarisation and variable swath/resolution [see detailed characteristics below] | Side-looking, possible both to left- and right- end (alternatively), swath 5 to 100 km, depending on operation mode - See table | 1 to 15 m, depending on operation mode - See table | ScanSAR | 15 m | 100 km | [16 empty] | VV | [18 empty] | 600 km, either right or left | [90 empty] | 100 km
OSCAR-Only | Ionospheric Connection Explorer | ICON | In-situ Ion Velocity Meter | IVM | https://space.oscar.wmo.int/satellites/view/icon | NASA | Operational | 11 Oct 2019 | ≥2026 | 575 | The IVM consists of two planar thermal ion sensors, a retarding potential analyzer (RPA) and an ion drift meter (IDM) | Magnetospheric scanning along a low-inclination LEO
OSCAR-Only | Ionospheric Connection Explorer | ICON | Extreme Ultra Violet Imaging Spectrograph | EUV (ICON) | https://space.oscar.wmo.int/satellites/view/icon | NASA | Operational | 11 Oct 2019 | ≥2026 | 575 | Imaging spectrometer operating in the EUV range 55-90 nm | Limb sounding from a low-inclination LEO | 0.48°. In the limb region: 300 km
OSCAR-Only | Ionospheric Connection Explorer | ICON | Far Ultra Violet Imaging Spectrograph | FUV (ICON) | https://space.oscar.wmo.int/satellites/view/icon | NASA | Operational | 11 Oct 2019 | ≥2026 | 575 | Imaging spectrometer operating in the UV range 135.6-155 nm | Limb sounding from a low-inclination LEO | 0.48°. In the limb region:300 km
OSCAR-Only | Ionospheric Connection Explorer | ICON | Michelson Interferometer for Global High-resolution Thermospheric Imaging | MIGHTI | https://space.oscar.wmo.int/satellites/view/icon | NASA | Operational | 11 Oct 2019 | ≥2026 | 575 | The wind information is determined from the Doppler shift of atomic oxygen airglow emission lines at 557.7 and 630.0 nm, and the temperature from the spectral shape of the O2 A-band emission at 756, 762, 765 and 772.2 nm, Spectral resolution 0.002 nm | Limb sounding, vertical electronic scanning by CCD, horizontal pointing at 45° and 135° from the flight direction. Wind measured between 90 and 300 km altitude (day), and between 90/105 and 200/300 km (night). Thermospheric temperature measured in the 90-105 km range. | Horizontal: <500 km
OSCAR-Only | Interstellar Mapping and Acceleration Probe | IMAP | IMAP Low energy neutral atoms | IMAP-Lo | https://space.oscar.wmo.int/satellites/view/imap | NASA | Commissioning | 24 Sep 2025 | ≥2029 | 1.5e+06 | A single-pixel neutral atom imager that gives energy and angle-resolved measurements of ISN atoms (H, He, O, Ne, and D) tracked over >180° for the energy range 0.01-1 keV. | Viewing using a pivot platform from widely separated vantage points (across >180 deg in ecliptic longitude)
OSCAR-Only | Interstellar Mapping and Acceleration Probe | IMAP | IMAP high energy neutral atoms | IMAP-Hi | https://space.oscar.wmo.int/satellites/view/imap | NASA | Commissioning | 24 Sep 2025 | ≥2029 | 1.5e+06 | IMAP-Hi consists of two identical, single-pixel high energy ENA Imagers that measure H, He, and heavier ENAs from the outer heliosphere for the energy range 0.4-15.6 keV | Viewing using a pivot platform from widely separated vantage points (across >180 deg in ecliptic longitude)
OSCAR-Only | Interstellar Mapping and Acceleration Probe | IMAP | IMAP-Ultra high energy | IMAP-Ultra | https://space.oscar.wmo.int/satellites/view/imap | NASA | Commissioning | 24 Sep 2025 | ≥2029 | 1.5e+06 | IMAP-Ultra has two identical copies, one mounted perpendicular to the IMAP spin axis (Ultra90) and one mounted at 45° from the anti-sunward spin axis (Ultra45) for better sky coverage. It measures in the range 3–300 keV. | Viewing using 2 instruments viewing at 90 deg to each other.
OSCAR-Only | Interstellar Mapping and Acceleration Probe | IMAP | Solar Wind Electron | SWE (IMAP) | https://space.oscar.wmo.int/satellites/view/imap | NASA | Commissioning | 24 Sep 2025 | ≥2029 | 1.5e+06 | Electrostatic Analyzer optimised for measuring electrons at L1. | Fixed views in many directions (see resolution) | Polar angle range 10–170º, 21º resolution Azimuthal range 0–360º over spin,~12º intrinsic resolution (varies w/ polar angle)
OSCAR-Only | Interstellar Mapping and Acceleration Probe | IMAP | IMAP Magnetometer | MAG | https://space.oscar.wmo.int/satellites/view/imap | NASA | Commissioning | 24 Sep 2025 | ≥2029 | 1.5e+06 | A pair of identical triaxial fluxgate magnetometers. Mounted on a 1.8 m boom to reduce the impact of the magnetometer on spacecraft |  | 10 pT resolution and ±500 nT dynamic range
OSCAR-Only | Interstellar Mapping and Acceleration Probe | IMAP | Compact Dual Ion Composition Experiment | CoDICE | https://space.oscar.wmo.int/satellites/view/imap | NASA | Commissioning | 24 Sep 2025 | ≥2029 | 1.5e+06 | CoDICE-Lo is an Ion Spectrometer. CoDICE-Hi is an Energetic Particle Spectrometer. The low energy and high energy ions + electrons take different paths through the instrument. | IFOV, Angular Range & Resolution: CoDICE-Lo: 6 deg × 360; 2.7? sr, Az. × Spin plane: 15∘ × 5∘ CoDICE-Hi: 12 10∘ × 7∘ look directions over 360° azimuth, 1.8? sr | CoDICE-Lo Energy resolution ΔE/E ∼ 0.03 CoDICE-HI ΔE/E ∼ 35% CoDICE-Lo Mass range 3–60 amu CoDICE-Hi Mass range 1-60 amu
OSCAR-Only | Interstellar Mapping and Acceleration Probe | IMAP | High-energy Ion Telescope | HIT | https://space.oscar.wmo.int/satellites/view/imap | NASA | Commissioning | 24 Sep 2025 | ≥2029 | 1.5e+06 | HIT is an energetic particle spectrometer, where ionisation losses, as a charged particle passes through multiple silicon SSDs, are used to characterise a particle’s nuclear charge, energy, and mass. | 30deg × 30deg bins, all sky (4π) | Mass resolution M/ΔM ≥ 7
OSCAR-Only | Interstellar Mapping and Acceleration Probe | IMAP | Interstellar Dust Experiment | IDEX | https://space.oscar.wmo.int/satellites/view/imap | NASA | Commissioning | 24 Sep 2025 | ≥2029 | 1.5e+06 | IDEX is a high-resolution dust analyser. IDEX has a sensor head with a large effective target area (700 sq.cm) to collect a statistically significant number of dust impacts (>100/year ). | Field of view ±50 deg | Mass range 1–500 amu, mass resolution m/Δm ≥ 200
OSCAR-Only | Interstellar Mapping and Acceleration Probe | IMAP | GLObal solar Wind Structure | GLOWS | https://space.oscar.wmo.int/satellites/view/imap | NASA | Commissioning | 24 Sep 2025 | ≥2029 | 1.5e+06 | GLOWS consists of two separate detectors: LαD and HeD for the two spectral channels,with the lines of sight directed at different angles with respect to the IMAP rotation axis. | Almost-full-sky map per 6 months for Lyman alpha ±20º x 360º; Belt around ecliptic for He I 58.4 nm per 6 months
OSCAR-Only | Indian National Satellite - 3D | INSAT-3D | Data Collection Service | DCS (INSAT) | https://space.oscar.wmo.int/satellites/view/insat_3d | IMD , ISRO | Back-up | 25 Jul 2013 | 01 Oct 2024 | 35786 | Transponder of messages from self-timed Data Collection Platforms
OSCAR-Only | Indian National Satellite - 3D | INSAT-3D | Advanced Aided Search & Rescue | SAS&R | https://space.oscar.wmo.int/satellites/view/insat_3d | IMD , ISRO | Back-up | 25 Jul 2013 | 01 Oct 2024 | 35786 | Transponder of signals from ground-based beacons transmitting emergency message and information on location at 406 MHz. Messages and information on location are relayed to Local User Terminals for re-addressing to a control centre that activates the appropriate rescue organisation
OSCAR-Only | Indian National Satellite - 3D | INSAT-3D | INSAT imager | IMAGER (INSAT) | https://space.oscar.wmo.int/satellites/view/insat_3d | IMD , ISRO | Back-up | 25 Jul 2013 | 01 Oct 2024 | 35786 | 6 VIS/IR channels [see detailed characteristics below, valid for INSAT-3D; in INSAT-3 DR and DS the MWIR channel is moved to 3.7-3.95 µm, and the 12 µm channel is stretched to 11.3-12.5 µm] | Mechanical, 3-axis stabilised satellite, E-W continuous, S-N stepping | 4.0 km for IR window channels; 1.0 km for VIS/SWIR channels; 8.0 km for water-vapour channel | [5 empty] | 0.65 µm | 0.55 - 0.75 µm |  |  |  |  | 900 @ 100 % albedo | [73 empty] | 1 km
OSCAR-Only | Indian National Satellite - 3D | INSAT-3D | INSAT imager | IMAGER (INSAT) | https://space.oscar.wmo.int/satellites/view/insat_3d | IMD , ISRO | Back-up | 25 Jul 2013 | 01 Oct 2024 | 35786 | 6 VIS/IR channels [see detailed characteristics below, valid for INSAT-3D; in INSAT-3 DR and DS the MWIR channel is moved to 3.7-3.95 µm, and the 12 µm channel is stretched to 11.3-12.5 µm] | Mechanical, 3-axis stabilised satellite, E-W continuous, S-N stepping | 4.0 km for IR window channels; 1.0 km for VIS/SWIR channels; 8.0 km for water-vapour channel | [5 empty] | 1.625 µm | 1.55 - 1.70 µm |  |  |  |  | 220 @ 100 % albedo | [73 empty] | 1 km
OSCAR-Only | Indian National Satellite - 3D | INSAT-3D | INSAT imager | IMAGER (INSAT) | https://space.oscar.wmo.int/satellites/view/insat_3d | IMD , ISRO | Back-up | 25 Jul 2013 | 01 Oct 2024 | 35786 | 6 VIS/IR channels [see detailed characteristics below, valid for INSAT-3D; in INSAT-3 DR and DS the MWIR channel is moved to 3.7-3.95 µm, and the 12 µm channel is stretched to 11.3-12.5 µm] | Mechanical, 3-axis stabilised satellite, E-W continuous, S-N stepping | 4.0 km for IR window channels; 1.0 km for VIS/SWIR channels; 8.0 km for water-vapour channel | [5 empty] | 3.82 µm | 3.70 - 3.95 µm |  |  |  |  | 0.5 K @ 300 K | [73 empty] | 4 km
OSCAR-Only | Indian National Satellite - 3D | INSAT-3D | INSAT imager | IMAGER (INSAT) | https://space.oscar.wmo.int/satellites/view/insat_3d | IMD , ISRO | Back-up | 25 Jul 2013 | 01 Oct 2024 | 35786 | 6 VIS/IR channels [see detailed characteristics below, valid for INSAT-3D; in INSAT-3 DR and DS the MWIR channel is moved to 3.7-3.95 µm, and the 12 µm channel is stretched to 11.3-12.5 µm] | Mechanical, 3-axis stabilised satellite, E-W continuous, S-N stepping | 4.0 km for IR window channels; 1.0 km for VIS/SWIR channels; 8.0 km for water-vapour channel | [5 empty] | 6.8 µm | 6.50 - 7.10 µm |  |  |  |  | 0.25 K @ 300 K | [73 empty] | 8 km
OSCAR-Only | Indian National Satellite - 3D | INSAT-3D | INSAT imager | IMAGER (INSAT) | https://space.oscar.wmo.int/satellites/view/insat_3d | IMD , ISRO | Back-up | 25 Jul 2013 | 01 Oct 2024 | 35786 | 6 VIS/IR channels [see detailed characteristics below, valid for INSAT-3D; in INSAT-3 DR and DS the MWIR channel is moved to 3.7-3.95 µm, and the 12 µm channel is stretched to 11.3-12.5 µm] | Mechanical, 3-axis stabilised satellite, E-W continuous, S-N stepping | 4.0 km for IR window channels; 1.0 km for VIS/SWIR channels; 8.0 km for water-vapour channel | [5 empty] | 10.8 µm | 10.3 - 11.3 µm |  |  |  |  | 0.26 K @ 300 K | [73 empty] | 4 km
OSCAR-Only | Indian National Satellite - 3D | INSAT-3D | INSAT imager | IMAGER (INSAT) | https://space.oscar.wmo.int/satellites/view/insat_3d | IMD , ISRO | Back-up | 25 Jul 2013 | 01 Oct 2024 | 35786 | 6 VIS/IR channels [see detailed characteristics below, valid for INSAT-3D; in INSAT-3 DR and DS the MWIR channel is moved to 3.7-3.95 µm, and the 12 µm channel is stretched to 11.3-12.5 µm] | Mechanical, 3-axis stabilised satellite, E-W continuous, S-N stepping | 4.0 km for IR window channels; 1.0 km for VIS/SWIR channels; 8.0 km for water-vapour channel | [5 empty] | 12.0 µm | 11.5 - 12.5 µm |  |  |  |  | 0.28 K @ 300 K | [73 empty] | 4 km
OSCAR-Only | Indian National Satellite - 3D | INSAT-3D | INSAT Sounder | SOUNDER (INSAT) | https://space.oscar.wmo.int/satellites/view/insat_3d | IMD , ISRO | Back-up | 25 Jul 2013 | 01 Oct 2024 | 35786 | 19 channels (including one VIS) [see detailed characteristics below] | Mechanical, bi-axial, 3-axis stabilised satellite, step-and-dwell | 10 km | [11 empty] | 0.17 K @ 300 K | [12 empty] | 13 cm-1 | [21 empty] | 14.67 µm | 682 cm-1
OSCAR-Only | Indian National Satellite - 3D | INSAT-3D | INSAT Sounder | SOUNDER (INSAT) | https://space.oscar.wmo.int/satellites/view/insat_3d | IMD , ISRO | Back-up | 25 Jul 2013 | 01 Oct 2024 | 35786 | 19 channels (including one VIS) [see detailed characteristics below] | Mechanical, bi-axial, 3-axis stabilised satellite, step-and-dwell | 10 km | [11 empty] | 0.16 K @ 300 K | [12 empty] | 13 cm-1 | [21 empty] | 14.32 µm | 699 cm-1
OSCAR-Only | Indian National Satellite - 3D | INSAT-3D | INSAT Sounder | SOUNDER (INSAT) | https://space.oscar.wmo.int/satellites/view/insat_3d | IMD , ISRO | Back-up | 25 Jul 2013 | 01 Oct 2024 | 35786 | 19 channels (including one VIS) [see detailed characteristics below] | Mechanical, bi-axial, 3-axis stabilised satellite, step-and-dwell | 10 km | [11 empty] | 0.15 K @ 300 K | [12 empty] | 13 cm-1 | [21 empty] | 14.04 µm | 712 cm-1
OSCAR-Only | Indian National Satellite - 3D | INSAT-3D | INSAT Sounder | SOUNDER (INSAT) | https://space.oscar.wmo.int/satellites/view/insat_3d | IMD , ISRO | Back-up | 25 Jul 2013 | 01 Oct 2024 | 35786 | 19 channels (including one VIS) [see detailed characteristics below] | Mechanical, bi-axial, 3-axis stabilised satellite, step-and-dwell | 10 km | [11 empty] | 0.12 K @ 300 K | [12 empty] | 16 cm-1 | [21 empty] | 13.64 µm | 733 cm-1
OSCAR-Only | Indian National Satellite - 3D | INSAT-3D | INSAT Sounder | SOUNDER (INSAT) | https://space.oscar.wmo.int/satellites/view/insat_3d | IMD , ISRO | Back-up | 25 Jul 2013 | 01 Oct 2024 | 35786 | 19 channels (including one VIS) [see detailed characteristics below] | Mechanical, bi-axial, 3-axis stabilised satellite, step-and-dwell | 10 km | [11 empty] | 0.12 K @ 300 K | [12 empty] | 16 cm-1 | [21 empty] | 13.32 µm | 751 cm-1
OSCAR-Only | Indian National Satellite - 3D | INSAT-3D | INSAT Sounder | SOUNDER (INSAT) | https://space.oscar.wmo.int/satellites/view/insat_3d | IMD , ISRO | Back-up | 25 Jul 2013 | 01 Oct 2024 | 35786 | 19 channels (including one VIS) [see detailed characteristics below] | Mechanical, bi-axial, 3-axis stabilised satellite, step-and-dwell | 10 km | [11 empty] | 0.07 K @ 300 K | [12 empty] | 30 cm-1 | [21 empty] | 12.62 µm | 793 cm-1
OSCAR-Only | Indian National Satellite - 3D | INSAT-3D | INSAT Sounder | SOUNDER (INSAT) | https://space.oscar.wmo.int/satellites/view/insat_3d | IMD , ISRO | Back-up | 25 Jul 2013 | 01 Oct 2024 | 35786 | 19 channels (including one VIS) [see detailed characteristics below] | Mechanical, bi-axial, 3-axis stabilised satellite, step-and-dwell | 10 km | [11 empty] | 0.05 K @ 300 K | [12 empty] | 50 cm-1 | [21 empty] | 11.99 µm | 834 cm-1
OSCAR-Only | Indian National Satellite - 3D | INSAT-3D | INSAT Sounder | SOUNDER (INSAT) | https://space.oscar.wmo.int/satellites/view/insat_3d | IMD , ISRO | Back-up | 25 Jul 2013 | 01 Oct 2024 | 35786 | 19 channels (including one VIS) [see detailed characteristics below] | Mechanical, bi-axial, 3-axis stabilised satellite, step-and-dwell | 10 km | [11 empty] | 0.05 K @ 300 K | [12 empty] | 50 cm-1 | [21 empty] | 11.04 µm | 906 cm-1
OSCAR-Only | Indian National Satellite - 3D | INSAT-3D | INSAT Sounder | SOUNDER (INSAT) | https://space.oscar.wmo.int/satellites/view/insat_3d | IMD , ISRO | Back-up | 25 Jul 2013 | 01 Oct 2024 | 35786 | 19 channels (including one VIS) [see detailed characteristics below] | Mechanical, bi-axial, 3-axis stabilised satellite, step-and-dwell | 10 km | [11 empty] | 0.10 K @ 300 K | [12 empty] | 25 cm-1 | [21 empty] | 9.72 µm | 1029 cm-1
OSCAR-Only | Indian National Satellite - 3D | INSAT-3D | INSAT Sounder | SOUNDER (INSAT) | https://space.oscar.wmo.int/satellites/view/insat_3d | IMD , ISRO | Back-up | 25 Jul 2013 | 01 Oct 2024 | 35786 | 19 channels (including one VIS) [see detailed characteristics below] | Mechanical, bi-axial, 3-axis stabilised satellite, step-and-dwell | 10 km | [11 empty] | 0.05 K @ 300 K | [12 empty] | 55 cm-1 | [21 empty] | 7.44 µm | 1344 cm-1
OSCAR-Only | Indian National Satellite - 3D | INSAT-3D | INSAT Sounder | SOUNDER (INSAT) | https://space.oscar.wmo.int/satellites/view/insat_3d | IMD , ISRO | Back-up | 25 Jul 2013 | 01 Oct 2024 | 35786 | 19 channels (including one VIS) [see detailed characteristics below] | Mechanical, bi-axial, 3-axis stabilised satellite, step-and-dwell | 10 km | [11 empty] | 0.05 K @ 300 K | [12 empty] | 80 cm-1 | [21 empty] | 7.03 µm | 1422 cm-1
OSCAR-Only | Indian National Satellite - 3D | INSAT-3D | INSAT Sounder | SOUNDER (INSAT) | https://space.oscar.wmo.int/satellites/view/insat_3d | IMD , ISRO | Back-up | 25 Jul 2013 | 01 Oct 2024 | 35786 | 19 channels (including one VIS) [see detailed characteristics below] | Mechanical, bi-axial, 3-axis stabilised satellite, step-and-dwell | 10 km | [11 empty] | 0.10 K @ 300 K | [12 empty] | 60 cm-1 | [21 empty] | 6.53 µm | 1531 cm-1
OSCAR-Only | Indian National Satellite - 3D | INSAT-3D | INSAT Sounder | SOUNDER (INSAT) | https://space.oscar.wmo.int/satellites/view/insat_3d | IMD , ISRO | Back-up | 25 Jul 2013 | 01 Oct 2024 | 35786 | 19 channels (including one VIS) [see detailed characteristics below] | Mechanical, bi-axial, 3-axis stabilised satellite, step-and-dwell | 10 km | [11 empty] | 0.05 K @ 300 K | [12 empty] | 23 cm-1 | [21 empty] | 4.58 µm | 2184 cm-1
OSCAR-Only | Indian National Satellite - 3D | INSAT-3D | INSAT Sounder | SOUNDER (INSAT) | https://space.oscar.wmo.int/satellites/view/insat_3d | IMD , ISRO | Back-up | 25 Jul 2013 | 01 Oct 2024 | 35786 | 19 channels (including one VIS) [see detailed characteristics below] | Mechanical, bi-axial, 3-axis stabilised satellite, step-and-dwell | 10 km | [11 empty] | 0.05 K @ 300 K | [12 empty] | 23 cm-1 | [21 empty] | 4.53 µm | 2209 cm-1
OSCAR-Only | Indian National Satellite - 3D | INSAT-3D | INSAT Sounder | SOUNDER (INSAT) | https://space.oscar.wmo.int/satellites/view/insat_3d | IMD , ISRO | Back-up | 25 Jul 2013 | 01 Oct 2024 | 35786 | 19 channels (including one VIS) [see detailed characteristics below] | Mechanical, bi-axial, 3-axis stabilised satellite, step-and-dwell | 10 km | [11 empty] | 0.05 K @ 300 K | [12 empty] | 23 cm-1 | [21 empty] | 4.46 µm | 2241 cm-1
OSCAR-Only | Indian National Satellite - 3D | INSAT-3D | INSAT Sounder | SOUNDER (INSAT) | https://space.oscar.wmo.int/satellites/view/insat_3d | IMD , ISRO | Back-up | 25 Jul 2013 | 01 Oct 2024 | 35786 | 19 channels (including one VIS) [see detailed characteristics below] | Mechanical, bi-axial, 3-axis stabilised satellite, step-and-dwell | 10 km | [11 empty] | 0.05 K @ 300 K | [12 empty] | 40 cm-1 | [21 empty] | 4.13 µm | 2420 cm-1
OSCAR-Only | Indian National Satellite - 3D | INSAT-3D | INSAT Sounder | SOUNDER (INSAT) | https://space.oscar.wmo.int/satellites/view/insat_3d | IMD , ISRO | Back-up | 25 Jul 2013 | 01 Oct 2024 | 35786 | 19 channels (including one VIS) [see detailed characteristics below] | Mechanical, bi-axial, 3-axis stabilised satellite, step-and-dwell | 10 km | [11 empty] | 0.05 K @ 300 K | [12 empty] | 40 cm-1 | [21 empty] | 3.98 µm | 2510 cm-1
OSCAR-Only | Indian National Satellite - 3D | INSAT-3D | INSAT Sounder | SOUNDER (INSAT) | https://space.oscar.wmo.int/satellites/view/insat_3d | IMD , ISRO | Back-up | 25 Jul 2013 | 01 Oct 2024 | 35786 | 19 channels (including one VIS) [see detailed characteristics below] | Mechanical, bi-axial, 3-axis stabilised satellite, step-and-dwell | 10 km | [11 empty] | 0.05 K @ 300 K | [12 empty] | 100 cm-1 | [21 empty] | 3.76 µm | 2658 cm-1
OSCAR-Only | Indian National Satellite - 3D | INSAT-3D | INSAT Sounder | SOUNDER (INSAT) | https://space.oscar.wmo.int/satellites/view/insat_3d | IMD , ISRO | Back-up | 25 Jul 2013 | 01 Oct 2024 | 35786 | 19 channels (including one VIS) [see detailed characteristics below] | Mechanical, bi-axial, 3-axis stabilised satellite, step-and-dwell | 10 km | [11 empty] | 1800 @ 100 % albedo | [12 empty] | 0.05 µm | [21 empty] | 0.695 µm | 14367 cm-1
OSCAR-Only | Indian National Satellite - 3D repeat | INSAT-3DR | Data Collection Service | DCS (INSAT) | https://space.oscar.wmo.int/satellites/view/insat_3dr | IMD , ISRO | Operational | 08 Sep 2016 | ≥2026 | 35786 | Transponder of messages from self-timed Data Collection Platforms
OSCAR-Only | Indian National Satellite - 3D repeat | INSAT-3DR | Advanced Aided Search & Rescue | SAS&R | https://space.oscar.wmo.int/satellites/view/insat_3dr | IMD , ISRO | Operational | 08 Sep 2016 | ≥2026 | 35786 | Transponder of signals from ground-based beacons transmitting emergency message and information on location at 406 MHz. Messages and information on location are relayed to Local User Terminals for re-addressing to a control centre that activates the appropriate rescue organisation
OSCAR-Only | Indian National Satellite - 3D repeat | INSAT-3DR | INSAT imager | IMAGER (INSAT) | https://space.oscar.wmo.int/satellites/view/insat_3dr | IMD , ISRO | Operational | 08 Sep 2016 | ≥2026 | 35786 | 6 VIS/IR channels [see detailed characteristics below, valid for INSAT-3D; in INSAT-3 DR and DS the MWIR channel is moved to 3.7-3.95 µm, and the 12 µm channel is stretched to 11.3-12.5 µm] | Mechanical, 3-axis stabilised satellite, E-W continuous, S-N stepping | 4.0 km for IR window channels; 1.0 km for VIS/SWIR channels; 8.0 km for water-vapour channel | [5 empty] | 0.65 µm | 0.55 - 0.75 µm |  |  |  |  | 900 @ 100 % albedo | [73 empty] | 1 km
OSCAR-Only | Indian National Satellite - 3D repeat | INSAT-3DR | INSAT imager | IMAGER (INSAT) | https://space.oscar.wmo.int/satellites/view/insat_3dr | IMD , ISRO | Operational | 08 Sep 2016 | ≥2026 | 35786 | 6 VIS/IR channels [see detailed characteristics below, valid for INSAT-3D; in INSAT-3 DR and DS the MWIR channel is moved to 3.7-3.95 µm, and the 12 µm channel is stretched to 11.3-12.5 µm] | Mechanical, 3-axis stabilised satellite, E-W continuous, S-N stepping | 4.0 km for IR window channels; 1.0 km for VIS/SWIR channels; 8.0 km for water-vapour channel | [5 empty] | 1.625 µm | 1.55 - 1.70 µm |  |  |  |  | 220 @ 100 % albedo | [73 empty] | 1 km
OSCAR-Only | Indian National Satellite - 3D repeat | INSAT-3DR | INSAT imager | IMAGER (INSAT) | https://space.oscar.wmo.int/satellites/view/insat_3dr | IMD , ISRO | Operational | 08 Sep 2016 | ≥2026 | 35786 | 6 VIS/IR channels [see detailed characteristics below, valid for INSAT-3D; in INSAT-3 DR and DS the MWIR channel is moved to 3.7-3.95 µm, and the 12 µm channel is stretched to 11.3-12.5 µm] | Mechanical, 3-axis stabilised satellite, E-W continuous, S-N stepping | 4.0 km for IR window channels; 1.0 km for VIS/SWIR channels; 8.0 km for water-vapour channel | [5 empty] | 3.82 µm | 3.70 - 3.95 µm |  |  |  |  | 0.5 K @ 300 K | [73 empty] | 4 km
OSCAR-Only | Indian National Satellite - 3D repeat | INSAT-3DR | INSAT imager | IMAGER (INSAT) | https://space.oscar.wmo.int/satellites/view/insat_3dr | IMD , ISRO | Operational | 08 Sep 2016 | ≥2026 | 35786 | 6 VIS/IR channels [see detailed characteristics below, valid for INSAT-3D; in INSAT-3 DR and DS the MWIR channel is moved to 3.7-3.95 µm, and the 12 µm channel is stretched to 11.3-12.5 µm] | Mechanical, 3-axis stabilised satellite, E-W continuous, S-N stepping | 4.0 km for IR window channels; 1.0 km for VIS/SWIR channels; 8.0 km for water-vapour channel | [5 empty] | 6.8 µm | 6.50 - 7.10 µm |  |  |  |  | 0.25 K @ 300 K | [73 empty] | 8 km
OSCAR-Only | Indian National Satellite - 3D repeat | INSAT-3DR | INSAT imager | IMAGER (INSAT) | https://space.oscar.wmo.int/satellites/view/insat_3dr | IMD , ISRO | Operational | 08 Sep 2016 | ≥2026 | 35786 | 6 VIS/IR channels [see detailed characteristics below, valid for INSAT-3D; in INSAT-3 DR and DS the MWIR channel is moved to 3.7-3.95 µm, and the 12 µm channel is stretched to 11.3-12.5 µm] | Mechanical, 3-axis stabilised satellite, E-W continuous, S-N stepping | 4.0 km for IR window channels; 1.0 km for VIS/SWIR channels; 8.0 km for water-vapour channel | [5 empty] | 10.8 µm | 10.3 - 11.3 µm |  |  |  |  | 0.26 K @ 300 K | [73 empty] | 4 km
OSCAR-Only | Indian National Satellite - 3D repeat | INSAT-3DR | INSAT imager | IMAGER (INSAT) | https://space.oscar.wmo.int/satellites/view/insat_3dr | IMD , ISRO | Operational | 08 Sep 2016 | ≥2026 | 35786 | 6 VIS/IR channels [see detailed characteristics below, valid for INSAT-3D; in INSAT-3 DR and DS the MWIR channel is moved to 3.7-3.95 µm, and the 12 µm channel is stretched to 11.3-12.5 µm] | Mechanical, 3-axis stabilised satellite, E-W continuous, S-N stepping | 4.0 km for IR window channels; 1.0 km for VIS/SWIR channels; 8.0 km for water-vapour channel | [5 empty] | 12.0 µm | 11.5 - 12.5 µm |  |  |  |  | 0.28 K @ 300 K | [73 empty] | 4 km
OSCAR-Only | Indian National Satellite - 3D repeat | INSAT-3DR | INSAT Sounder | SOUNDER (INSAT) | https://space.oscar.wmo.int/satellites/view/insat_3dr | IMD , ISRO | Operational | 08 Sep 2016 | ≥2026 | 35786 | 19 channels (including one VIS) [see detailed characteristics below] | Mechanical, bi-axial, 3-axis stabilised satellite, step-and-dwell | 10 km | [11 empty] | 0.16 K @ 300 K | [12 empty] | 13 cm-1 | [21 empty] | 14.32 µm | 699 cm-1
OSCAR-Only | Indian National Satellite - 3D repeat | INSAT-3DR | INSAT Sounder | SOUNDER (INSAT) | https://space.oscar.wmo.int/satellites/view/insat_3dr | IMD , ISRO | Operational | 08 Sep 2016 | ≥2026 | 35786 | 19 channels (including one VIS) [see detailed characteristics below] | Mechanical, bi-axial, 3-axis stabilised satellite, step-and-dwell | 10 km | [11 empty] | 0.15 K @ 300 K | [12 empty] | 13 cm-1 | [21 empty] | 14.04 µm | 712 cm-1
OSCAR-Only | Indian National Satellite - 3D repeat | INSAT-3DR | INSAT Sounder | SOUNDER (INSAT) | https://space.oscar.wmo.int/satellites/view/insat_3dr | IMD , ISRO | Operational | 08 Sep 2016 | ≥2026 | 35786 | 19 channels (including one VIS) [see detailed characteristics below] | Mechanical, bi-axial, 3-axis stabilised satellite, step-and-dwell | 10 km | [11 empty] | 0.12 K @ 300 K | [12 empty] | 16 cm-1 | [21 empty] | 13.64 µm | 733 cm-1
OSCAR-Only | Indian National Satellite - 3D repeat | INSAT-3DR | INSAT Sounder | SOUNDER (INSAT) | https://space.oscar.wmo.int/satellites/view/insat_3dr | IMD , ISRO | Operational | 08 Sep 2016 | ≥2026 | 35786 | 19 channels (including one VIS) [see detailed characteristics below] | Mechanical, bi-axial, 3-axis stabilised satellite, step-and-dwell | 10 km | [11 empty] | 0.12 K @ 300 K | [12 empty] | 16 cm-1 | [21 empty] | 13.32 µm | 751 cm-1
OSCAR-Only | Indian National Satellite - 3D repeat | INSAT-3DR | INSAT Sounder | SOUNDER (INSAT) | https://space.oscar.wmo.int/satellites/view/insat_3dr | IMD , ISRO | Operational | 08 Sep 2016 | ≥2026 | 35786 | 19 channels (including one VIS) [see detailed characteristics below] | Mechanical, bi-axial, 3-axis stabilised satellite, step-and-dwell | 10 km | [11 empty] | 0.07 K @ 300 K | [12 empty] | 30 cm-1 | [21 empty] | 12.62 µm | 793 cm-1
OSCAR-Only | Indian National Satellite - 3D repeat | INSAT-3DR | INSAT Sounder | SOUNDER (INSAT) | https://space.oscar.wmo.int/satellites/view/insat_3dr | IMD , ISRO | Operational | 08 Sep 2016 | ≥2026 | 35786 | 19 channels (including one VIS) [see detailed characteristics below] | Mechanical, bi-axial, 3-axis stabilised satellite, step-and-dwell | 10 km | [11 empty] | 0.05 K @ 300 K | [12 empty] | 50 cm-1 | [21 empty] | 11.99 µm | 834 cm-1
OSCAR-Only | Indian National Satellite - 3D repeat | INSAT-3DR | INSAT Sounder | SOUNDER (INSAT) | https://space.oscar.wmo.int/satellites/view/insat_3dr | IMD , ISRO | Operational | 08 Sep 2016 | ≥2026 | 35786 | 19 channels (including one VIS) [see detailed characteristics below] | Mechanical, bi-axial, 3-axis stabilised satellite, step-and-dwell | 10 km | [11 empty] | 0.05 K @ 300 K | [12 empty] | 50 cm-1 | [21 empty] | 11.04 µm | 906 cm-1
OSCAR-Only | Indian National Satellite - 3D repeat | INSAT-3DR | INSAT Sounder | SOUNDER (INSAT) | https://space.oscar.wmo.int/satellites/view/insat_3dr | IMD , ISRO | Operational | 08 Sep 2016 | ≥2026 | 35786 | 19 channels (including one VIS) [see detailed characteristics below] | Mechanical, bi-axial, 3-axis stabilised satellite, step-and-dwell | 10 km | [11 empty] | 0.10 K @ 300 K | [12 empty] | 25 cm-1 | [21 empty] | 9.72 µm | 1029 cm-1
OSCAR-Only | Indian National Satellite - 3D repeat | INSAT-3DR | INSAT Sounder | SOUNDER (INSAT) | https://space.oscar.wmo.int/satellites/view/insat_3dr | IMD , ISRO | Operational | 08 Sep 2016 | ≥2026 | 35786 | 19 channels (including one VIS) [see detailed characteristics below] | Mechanical, bi-axial, 3-axis stabilised satellite, step-and-dwell | 10 km | [11 empty] | 0.05 K @ 300 K | [12 empty] | 55 cm-1 | [21 empty] | 7.44 µm | 1344 cm-1
OSCAR-Only | Indian National Satellite - 3D repeat | INSAT-3DR | INSAT Sounder | SOUNDER (INSAT) | https://space.oscar.wmo.int/satellites/view/insat_3dr | IMD , ISRO | Operational | 08 Sep 2016 | ≥2026 | 35786 | 19 channels (including one VIS) [see detailed characteristics below] | Mechanical, bi-axial, 3-axis stabilised satellite, step-and-dwell | 10 km | [11 empty] | 0.05 K @ 300 K | [12 empty] | 80 cm-1 | [21 empty] | 7.03 µm | 1422 cm-1
OSCAR-Only | Indian National Satellite - 3D repeat | INSAT-3DR | INSAT Sounder | SOUNDER (INSAT) | https://space.oscar.wmo.int/satellites/view/insat_3dr | IMD , ISRO | Operational | 08 Sep 2016 | ≥2026 | 35786 | 19 channels (including one VIS) [see detailed characteristics below] | Mechanical, bi-axial, 3-axis stabilised satellite, step-and-dwell | 10 km | [11 empty] | 0.10 K @ 300 K | [12 empty] | 60 cm-1 | [21 empty] | 6.53 µm | 1531 cm-1
OSCAR-Only | Indian National Satellite - 3D repeat | INSAT-3DR | INSAT Sounder | SOUNDER (INSAT) | https://space.oscar.wmo.int/satellites/view/insat_3dr | IMD , ISRO | Operational | 08 Sep 2016 | ≥2026 | 35786 | 19 channels (including one VIS) [see detailed characteristics below] | Mechanical, bi-axial, 3-axis stabilised satellite, step-and-dwell | 10 km | [11 empty] | 0.05 K @ 300 K | [12 empty] | 23 cm-1 | [21 empty] | 4.58 µm | 2184 cm-1
OSCAR-Only | Indian National Satellite - 3D repeat | INSAT-3DR | INSAT Sounder | SOUNDER (INSAT) | https://space.oscar.wmo.int/satellites/view/insat_3dr | IMD , ISRO | Operational | 08 Sep 2016 | ≥2026 | 35786 | 19 channels (including one VIS) [see detailed characteristics below] | Mechanical, bi-axial, 3-axis stabilised satellite, step-and-dwell | 10 km | [11 empty] | 0.05 K @ 300 K | [12 empty] | 23 cm-1 | [21 empty] | 4.53 µm | 2209 cm-1
OSCAR-Only | Indian National Satellite - 3D repeat | INSAT-3DR | INSAT Sounder | SOUNDER (INSAT) | https://space.oscar.wmo.int/satellites/view/insat_3dr | IMD , ISRO | Operational | 08 Sep 2016 | ≥2026 | 35786 | 19 channels (including one VIS) [see detailed characteristics below] | Mechanical, bi-axial, 3-axis stabilised satellite, step-and-dwell | 10 km | [11 empty] | 0.05 K @ 300 K | [12 empty] | 23 cm-1 | [21 empty] | 4.46 µm | 2241 cm-1
OSCAR-Only | Indian National Satellite - 3D repeat | INSAT-3DR | INSAT Sounder | SOUNDER (INSAT) | https://space.oscar.wmo.int/satellites/view/insat_3dr | IMD , ISRO | Operational | 08 Sep 2016 | ≥2026 | 35786 | 19 channels (including one VIS) [see detailed characteristics below] | Mechanical, bi-axial, 3-axis stabilised satellite, step-and-dwell | 10 km | [11 empty] | 0.05 K @ 300 K | [12 empty] | 40 cm-1 | [21 empty] | 4.13 µm | 2420 cm-1
OSCAR-Only | Indian National Satellite - 3D repeat | INSAT-3DR | INSAT Sounder | SOUNDER (INSAT) | https://space.oscar.wmo.int/satellites/view/insat_3dr | IMD , ISRO | Operational | 08 Sep 2016 | ≥2026 | 35786 | 19 channels (including one VIS) [see detailed characteristics below] | Mechanical, bi-axial, 3-axis stabilised satellite, step-and-dwell | 10 km | [11 empty] | 0.05 K @ 300 K | [12 empty] | 40 cm-1 | [21 empty] | 3.98 µm | 2510 cm-1
OSCAR-Only | Indian National Satellite - 3D repeat | INSAT-3DR | INSAT Sounder | SOUNDER (INSAT) | https://space.oscar.wmo.int/satellites/view/insat_3dr | IMD , ISRO | Operational | 08 Sep 2016 | ≥2026 | 35786 | 19 channels (including one VIS) [see detailed characteristics below] | Mechanical, bi-axial, 3-axis stabilised satellite, step-and-dwell | 10 km | [11 empty] | 0.05 K @ 300 K | [12 empty] | 100 cm-1 | [21 empty] | 3.76 µm | 2658 cm-1
OSCAR-Only | Indian National Satellite - 3D repeat | INSAT-3DR | INSAT Sounder | SOUNDER (INSAT) | https://space.oscar.wmo.int/satellites/view/insat_3dr | IMD , ISRO | Operational | 08 Sep 2016 | ≥2026 | 35786 | 19 channels (including one VIS) [see detailed characteristics below] | Mechanical, bi-axial, 3-axis stabilised satellite, step-and-dwell | 10 km | [11 empty] | 1800 @ 100 % albedo | [12 empty] | 0.05 µm | [21 empty] | 0.695 µm | 14367 cm-1
OSCAR-Only | Indian National Satellite - 3D second repeat | INSAT-3DS | Data Collection Service | DCS (INSAT) | https://space.oscar.wmo.int/satellites/view/insat_3ds | IMD , ISRO | Operational | 17 Feb 2024 | ≥2034 | 35786 | Transponder of messages from self-timed Data Collection Platforms
OSCAR-Only | Indian National Satellite - 3D second repeat | INSAT-3DS | Advanced Aided Search & Rescue | SAS&R | https://space.oscar.wmo.int/satellites/view/insat_3ds | IMD , ISRO | Operational | 17 Feb 2024 | ≥2034 | 35786 | Transponder of signals from ground-based beacons transmitting emergency message and information on location at 406 MHz. Messages and information on location are relayed to Local User Terminals for re-addressing to a control centre that activates the appropriate rescue organisation
OSCAR-Only | Indian National Satellite - 3D second repeat | INSAT-3DS | INSAT imager | IMAGER (INSAT) | https://space.oscar.wmo.int/satellites/view/insat_3ds | IMD , ISRO | Operational | 17 Feb 2024 | ≥2034 | 35786 | 6 VIS/IR channels [see detailed characteristics below, valid for INSAT-3D; in INSAT-3 DR and DS the MWIR channel is moved to 3.7-3.95 µm, and the 12 µm channel is stretched to 11.3-12.5 µm] | Mechanical, 3-axis stabilised satellite, E-W continuous, S-N stepping | 4.0 km for IR window channels; 1.0 km for VIS/SWIR channels; 8.0 km for water-vapour channel | [5 empty] | 0.65 µm | 0.55 - 0.75 µm |  |  |  |  | 900 @ 100 % albedo | [73 empty] | 1 km
OSCAR-Only | Indian National Satellite - 3D second repeat | INSAT-3DS | INSAT imager | IMAGER (INSAT) | https://space.oscar.wmo.int/satellites/view/insat_3ds | IMD , ISRO | Operational | 17 Feb 2024 | ≥2034 | 35786 | 6 VIS/IR channels [see detailed characteristics below, valid for INSAT-3D; in INSAT-3 DR and DS the MWIR channel is moved to 3.7-3.95 µm, and the 12 µm channel is stretched to 11.3-12.5 µm] | Mechanical, 3-axis stabilised satellite, E-W continuous, S-N stepping | 4.0 km for IR window channels; 1.0 km for VIS/SWIR channels; 8.0 km for water-vapour channel | [5 empty] | 1.625 µm | 1.55 - 1.70 µm |  |  |  |  | 220 @ 100 % albedo | [73 empty] | 1 km
OSCAR-Only | Indian National Satellite - 3D second repeat | INSAT-3DS | INSAT imager | IMAGER (INSAT) | https://space.oscar.wmo.int/satellites/view/insat_3ds | IMD , ISRO | Operational | 17 Feb 2024 | ≥2034 | 35786 | 6 VIS/IR channels [see detailed characteristics below, valid for INSAT-3D; in INSAT-3 DR and DS the MWIR channel is moved to 3.7-3.95 µm, and the 12 µm channel is stretched to 11.3-12.5 µm] | Mechanical, 3-axis stabilised satellite, E-W continuous, S-N stepping | 4.0 km for IR window channels; 1.0 km for VIS/SWIR channels; 8.0 km for water-vapour channel | [5 empty] | 3.82 µm | 3.70 - 3.95 µm |  |  |  |  | 0.5 K @ 300 K | [73 empty] | 4 km
OSCAR-Only | Indian National Satellite - 3D second repeat | INSAT-3DS | INSAT imager | IMAGER (INSAT) | https://space.oscar.wmo.int/satellites/view/insat_3ds | IMD , ISRO | Operational | 17 Feb 2024 | ≥2034 | 35786 | 6 VIS/IR channels [see detailed characteristics below, valid for INSAT-3D; in INSAT-3 DR and DS the MWIR channel is moved to 3.7-3.95 µm, and the 12 µm channel is stretched to 11.3-12.5 µm] | Mechanical, 3-axis stabilised satellite, E-W continuous, S-N stepping | 4.0 km for IR window channels; 1.0 km for VIS/SWIR channels; 8.0 km for water-vapour channel | [5 empty] | 6.8 µm | 6.50 - 7.10 µm |  |  |  |  | 0.25 K @ 300 K | [73 empty] | 8 km
OSCAR-Only | Indian National Satellite - 3D second repeat | INSAT-3DS | INSAT imager | IMAGER (INSAT) | https://space.oscar.wmo.int/satellites/view/insat_3ds | IMD , ISRO | Operational | 17 Feb 2024 | ≥2034 | 35786 | 6 VIS/IR channels [see detailed characteristics below, valid for INSAT-3D; in INSAT-3 DR and DS the MWIR channel is moved to 3.7-3.95 µm, and the 12 µm channel is stretched to 11.3-12.5 µm] | Mechanical, 3-axis stabilised satellite, E-W continuous, S-N stepping | 4.0 km for IR window channels; 1.0 km for VIS/SWIR channels; 8.0 km for water-vapour channel | [5 empty] | 10.8 µm | 10.3 - 11.3 µm |  |  |  |  | 0.26 K @ 300 K | [73 empty] | 4 km
OSCAR-Only | Indian National Satellite - 3D second repeat | INSAT-3DS | INSAT imager | IMAGER (INSAT) | https://space.oscar.wmo.int/satellites/view/insat_3ds | IMD , ISRO | Operational | 17 Feb 2024 | ≥2034 | 35786 | 6 VIS/IR channels [see detailed characteristics below, valid for INSAT-3D; in INSAT-3 DR and DS the MWIR channel is moved to 3.7-3.95 µm, and the 12 µm channel is stretched to 11.3-12.5 µm] | Mechanical, 3-axis stabilised satellite, E-W continuous, S-N stepping | 4.0 km for IR window channels; 1.0 km for VIS/SWIR channels; 8.0 km for water-vapour channel | [5 empty] | 12.0 µm | 11.5 - 12.5 µm |  |  |  |  | 0.28 K @ 300 K | [73 empty] | 4 km
OSCAR-Only | Indian National Satellite - 3D second repeat | INSAT-3DS | INSAT Sounder | SOUNDER (INSAT) | https://space.oscar.wmo.int/satellites/view/insat_3ds | IMD , ISRO | Operational | 17 Feb 2024 | ≥2034 | 35786 | 19 channels (including one VIS) [see detailed characteristics below] | Mechanical, bi-axial, 3-axis stabilised satellite, step-and-dwell | 10 km | [11 empty] | 0.16 K @ 300 K | [12 empty] | 13 cm-1 | [21 empty] | 14.32 µm | 699 cm-1
OSCAR-Only | Indian National Satellite - 3D second repeat | INSAT-3DS | INSAT Sounder | SOUNDER (INSAT) | https://space.oscar.wmo.int/satellites/view/insat_3ds | IMD , ISRO | Operational | 17 Feb 2024 | ≥2034 | 35786 | 19 channels (including one VIS) [see detailed characteristics below] | Mechanical, bi-axial, 3-axis stabilised satellite, step-and-dwell | 10 km | [11 empty] | 0.15 K @ 300 K | [12 empty] | 13 cm-1 | [21 empty] | 14.04 µm | 712 cm-1
OSCAR-Only | Indian National Satellite - 3D second repeat | INSAT-3DS | INSAT Sounder | SOUNDER (INSAT) | https://space.oscar.wmo.int/satellites/view/insat_3ds | IMD , ISRO | Operational | 17 Feb 2024 | ≥2034 | 35786 | 19 channels (including one VIS) [see detailed characteristics below] | Mechanical, bi-axial, 3-axis stabilised satellite, step-and-dwell | 10 km | [11 empty] | 0.12 K @ 300 K | [12 empty] | 16 cm-1 | [21 empty] | 13.64 µm | 733 cm-1
OSCAR-Only | Indian National Satellite - 3D second repeat | INSAT-3DS | INSAT Sounder | SOUNDER (INSAT) | https://space.oscar.wmo.int/satellites/view/insat_3ds | IMD , ISRO | Operational | 17 Feb 2024 | ≥2034 | 35786 | 19 channels (including one VIS) [see detailed characteristics below] | Mechanical, bi-axial, 3-axis stabilised satellite, step-and-dwell | 10 km | [11 empty] | 0.12 K @ 300 K | [12 empty] | 16 cm-1 | [21 empty] | 13.32 µm | 751 cm-1
OSCAR-Only | Indian National Satellite - 3D second repeat | INSAT-3DS | INSAT Sounder | SOUNDER (INSAT) | https://space.oscar.wmo.int/satellites/view/insat_3ds | IMD , ISRO | Operational | 17 Feb 2024 | ≥2034 | 35786 | 19 channels (including one VIS) [see detailed characteristics below] | Mechanical, bi-axial, 3-axis stabilised satellite, step-and-dwell | 10 km | [11 empty] | 0.07 K @ 300 K | [12 empty] | 30 cm-1 | [21 empty] | 12.62 µm | 793 cm-1
OSCAR-Only | Indian National Satellite - 3D second repeat | INSAT-3DS | INSAT Sounder | SOUNDER (INSAT) | https://space.oscar.wmo.int/satellites/view/insat_3ds | IMD , ISRO | Operational | 17 Feb 2024 | ≥2034 | 35786 | 19 channels (including one VIS) [see detailed characteristics below] | Mechanical, bi-axial, 3-axis stabilised satellite, step-and-dwell | 10 km | [11 empty] | 0.05 K @ 300 K | [12 empty] | 50 cm-1 | [21 empty] | 11.99 µm | 834 cm-1
OSCAR-Only | Indian National Satellite - 3D second repeat | INSAT-3DS | INSAT Sounder | SOUNDER (INSAT) | https://space.oscar.wmo.int/satellites/view/insat_3ds | IMD , ISRO | Operational | 17 Feb 2024 | ≥2034 | 35786 | 19 channels (including one VIS) [see detailed characteristics below] | Mechanical, bi-axial, 3-axis stabilised satellite, step-and-dwell | 10 km | [11 empty] | 0.05 K @ 300 K | [12 empty] | 50 cm-1 | [21 empty] | 11.04 µm | 906 cm-1
OSCAR-Only | Indian National Satellite - 3D second repeat | INSAT-3DS | INSAT Sounder | SOUNDER (INSAT) | https://space.oscar.wmo.int/satellites/view/insat_3ds | IMD , ISRO | Operational | 17 Feb 2024 | ≥2034 | 35786 | 19 channels (including one VIS) [see detailed characteristics below] | Mechanical, bi-axial, 3-axis stabilised satellite, step-and-dwell | 10 km | [11 empty] | 0.10 K @ 300 K | [12 empty] | 25 cm-1 | [21 empty] | 9.72 µm | 1029 cm-1
OSCAR-Only | Indian National Satellite - 3D second repeat | INSAT-3DS | INSAT Sounder | SOUNDER (INSAT) | https://space.oscar.wmo.int/satellites/view/insat_3ds | IMD , ISRO | Operational | 17 Feb 2024 | ≥2034 | 35786 | 19 channels (including one VIS) [see detailed characteristics below] | Mechanical, bi-axial, 3-axis stabilised satellite, step-and-dwell | 10 km | [11 empty] | 0.05 K @ 300 K | [12 empty] | 55 cm-1 | [21 empty] | 7.44 µm | 1344 cm-1
OSCAR-Only | Indian National Satellite - 3D second repeat | INSAT-3DS | INSAT Sounder | SOUNDER (INSAT) | https://space.oscar.wmo.int/satellites/view/insat_3ds | IMD , ISRO | Operational | 17 Feb 2024 | ≥2034 | 35786 | 19 channels (including one VIS) [see detailed characteristics below] | Mechanical, bi-axial, 3-axis stabilised satellite, step-and-dwell | 10 km | [11 empty] | 0.05 K @ 300 K | [12 empty] | 80 cm-1 | [21 empty] | 7.03 µm | 1422 cm-1
OSCAR-Only | Indian National Satellite - 3D second repeat | INSAT-3DS | INSAT Sounder | SOUNDER (INSAT) | https://space.oscar.wmo.int/satellites/view/insat_3ds | IMD , ISRO | Operational | 17 Feb 2024 | ≥2034 | 35786 | 19 channels (including one VIS) [see detailed characteristics below] | Mechanical, bi-axial, 3-axis stabilised satellite, step-and-dwell | 10 km | [11 empty] | 0.10 K @ 300 K | [12 empty] | 60 cm-1 | [21 empty] | 6.53 µm | 1531 cm-1
OSCAR-Only | Indian National Satellite - 3D second repeat | INSAT-3DS | INSAT Sounder | SOUNDER (INSAT) | https://space.oscar.wmo.int/satellites/view/insat_3ds | IMD , ISRO | Operational | 17 Feb 2024 | ≥2034 | 35786 | 19 channels (including one VIS) [see detailed characteristics below] | Mechanical, bi-axial, 3-axis stabilised satellite, step-and-dwell | 10 km | [11 empty] | 0.05 K @ 300 K | [12 empty] | 23 cm-1 | [21 empty] | 4.58 µm | 2184 cm-1
OSCAR-Only | Indian National Satellite - 3D second repeat | INSAT-3DS | INSAT Sounder | SOUNDER (INSAT) | https://space.oscar.wmo.int/satellites/view/insat_3ds | IMD , ISRO | Operational | 17 Feb 2024 | ≥2034 | 35786 | 19 channels (including one VIS) [see detailed characteristics below] | Mechanical, bi-axial, 3-axis stabilised satellite, step-and-dwell | 10 km | [11 empty] | 0.05 K @ 300 K | [12 empty] | 23 cm-1 | [21 empty] | 4.53 µm | 2209 cm-1
OSCAR-Only | Indian National Satellite - 3D second repeat | INSAT-3DS | INSAT Sounder | SOUNDER (INSAT) | https://space.oscar.wmo.int/satellites/view/insat_3ds | IMD , ISRO | Operational | 17 Feb 2024 | ≥2034 | 35786 | 19 channels (including one VIS) [see detailed characteristics below] | Mechanical, bi-axial, 3-axis stabilised satellite, step-and-dwell | 10 km | [11 empty] | 0.05 K @ 300 K | [12 empty] | 23 cm-1 | [21 empty] | 4.46 µm | 2241 cm-1
OSCAR-Only | Indian National Satellite - 3D second repeat | INSAT-3DS | INSAT Sounder | SOUNDER (INSAT) | https://space.oscar.wmo.int/satellites/view/insat_3ds | IMD , ISRO | Operational | 17 Feb 2024 | ≥2034 | 35786 | 19 channels (including one VIS) [see detailed characteristics below] | Mechanical, bi-axial, 3-axis stabilised satellite, step-and-dwell | 10 km | [11 empty] | 0.05 K @ 300 K | [12 empty] | 40 cm-1 | [21 empty] | 4.13 µm | 2420 cm-1
OSCAR-Only | Indian National Satellite - 3D second repeat | INSAT-3DS | INSAT Sounder | SOUNDER (INSAT) | https://space.oscar.wmo.int/satellites/view/insat_3ds | IMD , ISRO | Operational | 17 Feb 2024 | ≥2034 | 35786 | 19 channels (including one VIS) [see detailed characteristics below] | Mechanical, bi-axial, 3-axis stabilised satellite, step-and-dwell | 10 km | [11 empty] | 0.05 K @ 300 K | [12 empty] | 40 cm-1 | [21 empty] | 3.98 µm | 2510 cm-1
OSCAR-Only | Indian National Satellite - 3D second repeat | INSAT-3DS | INSAT Sounder | SOUNDER (INSAT) | https://space.oscar.wmo.int/satellites/view/insat_3ds | IMD , ISRO | Operational | 17 Feb 2024 | ≥2034 | 35786 | 19 channels (including one VIS) [see detailed characteristics below] | Mechanical, bi-axial, 3-axis stabilised satellite, step-and-dwell | 10 km | [11 empty] | 0.05 K @ 300 K | [12 empty] | 100 cm-1 | [21 empty] | 3.76 µm | 2658 cm-1
OSCAR-Only | Indian National Satellite - 3D second repeat | INSAT-3DS | INSAT Sounder | SOUNDER (INSAT) | https://space.oscar.wmo.int/satellites/view/insat_3ds | IMD , ISRO | Operational | 17 Feb 2024 | ≥2034 | 35786 | 19 channels (including one VIS) [see detailed characteristics below] | Mechanical, bi-axial, 3-axis stabilised satellite, step-and-dwell | 10 km | [11 empty] | 1800 @ 100 % albedo | [12 empty] | 0.05 µm | [21 empty] | 0.695 µm | 14367 cm-1
OSCAR-Only | Ionosfera-M N1 and N2 | Ionosfera-M N1 & N2 | Plasma and energy radiation spectrometer | SPER/1 | https://space.oscar.wmo.int/satellites/view/ionosfera_m_n1_n2 | Roscosmos | Operational | 04 Nov 2024 | ≥2032 | 820 | Description not available. Presumably, spectrometer for protons of energy in the range 10-100 MeV | Solar pointig from a constellation of 4 satellites in sunsynchronous orbit | N/A /full disk)
OSCAR-Only | Ionosfera-M N1 and N2 | Ionosfera-M N1 & N2 | Gamma-ray spectrometer | ST/1 | https://space.oscar.wmo.int/satellites/view/ionosfera_m_n1_n2 | Roscosmos | Operational | 04 Nov 2024 | ≥2032 | 820 | Description not available. Presumably, spectrometer for the range 0.2-10 Mev | Interplanetary space observation from a constellation of 4 sunsynchronous satellites
OSCAR-Only | Ionosfera-M N1 and N2 | Ionosfera-M N1 & N2 | Galactic cosmic ray spectrometer / 1 | GALS/1 | https://space.oscar.wmo.int/satellites/view/ionosfera_m_n1_n2 | Roscosmos | Operational | 04 Nov 2024 | ≥2032 | 820 | Description not available. Presumably, spectroscopy of protons (1-10 MeV), and ions (10-100 MeV/n with Z from 2 to 26) | Magnetosphere scanned by a cluster of four satellites in sunsynchronous orbit
OSCAR-Only | Ionosfera-M N1 and N2 | Ionosfera-M N1 & N2 | On-board Ionosonde | LAERTES | https://space.oscar.wmo.int/satellites/view/ionosfera_m_n1_n2 | Roscosmos | Operational | 04 Nov 2024 | ≥2032 | 820 | Description not available. Presumably, active system with a 137 MHz transmitter for the frequency range 0.1-20 MHz | In-situ measurement along sunsynchronous orbits
OSCAR-Only | Ionosfera-M N1 and N2 | Ionosfera-M N1 & N2 | Low-frequency wave complex | NBK/2 | https://space.oscar.wmo.int/satellites/view/ionosfera_m_n1_n2 | Roscosmos | Operational | 04 Nov 2024 | ≥2032 | 820 | Description not available. Presumably, set of devices to measure magnetic and electric field oscillations in the range 0.1-20 kHz | Travelling in the magnetosphere in several LEO's (one drifting, four sunsynchronous)
OSCAR-Only | Ionosfera-M N1 and N2 | Ionosfera-M N1 & N2 | Ionospheric plasma energy spectrometer | ESEP | https://space.oscar.wmo.int/satellites/view/ionosfera_m_n1_n2 | Roscosmos | Operational | 04 Nov 2024 | ≥2032 | 820 | Description not available. Presumably, spectroscopy of electrons, protons, alpha-particles and ions (Z from 3 to 26) in the energy range 1-50 keV or keV/n | Magnetosphere scanned by a cluster of four satellites in sunsynchronous orbit
OSCAR-Only | Ionosfera-M N1 and N2 | Ionosfera-M N1 & N2 | Ozonometer | Ozonometer-TM | https://space.oscar.wmo.int/satellites/view/ionosfera_m_n1_n2 | Roscosmos | Operational | 04 Nov 2024 | ≥2032 | 820 | Description not available. UV spectrometer covering the range 300 -400 nm | Earth's imagery from a constellation of 4 satellites in sunsynchronous orbit | Information not available
OSCAR-Only | Ionosfera-M N1 and N2 | Ionosfera-M N1 & N2 | On-board radio transmitters | MAYAK | https://space.oscar.wmo.int/satellites/view/ionosfera_m_n1_n2 | Roscosmos | Operational | 04 Nov 2024 | ≥2032 | 820 | Description not available. Presumably, active system transmitting at frequencies 150 and 400 MHz | In-situ measurements along sunsynchronous orbits
OSCAR-Only | Ionosfera-M N1 and N2 | Ionosfera-M N1 & N2 | GPS-GLONASS device | PES | https://space.oscar.wmo.int/satellites/view/ionosfera_m_n1_n2 | Roscosmos | Operational | 04 Nov 2024 | ≥2032 | 820 | Description not available
OSCAR-Only | Ionosfera-M N3 and N4 | Ionosfera-M N3 & N4 | Plasma and energy radiation spectrometer | SPER/1 | https://space.oscar.wmo.int/satellites/view/ionosfera_m_n3_n4 | Roscosmos | Commissioning | 25 Jul 2025 | ≥2033 | 820 | Description not available. Presumably, spectrometer for protons of energy in the range 10-100 MeV | Solar pointig from a constellation of 4 satellites in sunsynchronous orbit | N/A /full disk)
OSCAR-Only | Ionosfera-M N3 and N4 | Ionosfera-M N3 & N4 | Gamma-ray spectrometer | ST/1 | https://space.oscar.wmo.int/satellites/view/ionosfera_m_n3_n4 | Roscosmos | Commissioning | 25 Jul 2025 | ≥2033 | 820 | Description not available. Presumably, spectrometer for the range 0.2-10 Mev | Interplanetary space observation from a constellation of 4 sunsynchronous satellites
OSCAR-Only | Ionosfera-M N3 and N4 | Ionosfera-M N3 & N4 | Galactic cosmic ray spectrometer / 1 | GALS/1 | https://space.oscar.wmo.int/satellites/view/ionosfera_m_n3_n4 | Roscosmos | Commissioning | 25 Jul 2025 | ≥2033 | 820 | Description not available. Presumably, spectroscopy of protons (1-10 MeV), and ions (10-100 MeV/n with Z from 2 to 26) | Magnetosphere scanned by a cluster of four satellites in sunsynchronous orbit
OSCAR-Only | Ionosfera-M N3 and N4 | Ionosfera-M N3 & N4 | On-board Ionosonde | LAERTES | https://space.oscar.wmo.int/satellites/view/ionosfera_m_n3_n4 | Roscosmos | Commissioning | 25 Jul 2025 | ≥2033 | 820 | Description not available. Presumably, active system with a 137 MHz transmitter for the frequency range 0.1-20 MHz | In-situ measurement along sunsynchronous orbits
OSCAR-Only | Ionosfera-M N3 and N4 | Ionosfera-M N3 & N4 | Low-frequency wave complex | NBK/2 | https://space.oscar.wmo.int/satellites/view/ionosfera_m_n3_n4 | Roscosmos | Commissioning | 25 Jul 2025 | ≥2033 | 820 | Description not available. Presumably, set of devices to measure magnetic and electric field oscillations in the range 0.1-20 kHz | Travelling in the magnetosphere in several LEO's (one drifting, four sunsynchronous)
OSCAR-Only | Ionosfera-M N3 and N4 | Ionosfera-M N3 & N4 | Ionospheric plasma energy spectrometer | ESEP | https://space.oscar.wmo.int/satellites/view/ionosfera_m_n3_n4 | Roscosmos | Commissioning | 25 Jul 2025 | ≥2033 | 820 | Description not available. Presumably, spectroscopy of electrons, protons, alpha-particles and ions (Z from 3 to 26) in the energy range 1-50 keV or keV/n | Magnetosphere scanned by a cluster of four satellites in sunsynchronous orbit
OSCAR-Only | Ionosfera-M N3 and N4 | Ionosfera-M N3 & N4 | Ozonometer | Ozonometer-TM | https://space.oscar.wmo.int/satellites/view/ionosfera_m_n3_n4 | Roscosmos | Commissioning | 25 Jul 2025 | ≥2033 | 820 | Description not available. UV spectrometer covering the range 300 -400 nm | Earth's imagery from a constellation of 4 satellites in sunsynchronous orbit | Information not available
OSCAR-Only | Ionosfera-M N3 and N4 | Ionosfera-M N3 & N4 | On-board radio transmitters | MAYAK | https://space.oscar.wmo.int/satellites/view/ionosfera_m_n3_n4 | Roscosmos | Commissioning | 25 Jul 2025 | ≥2033 | 820 | Description not available. Presumably, active system transmitting at frequencies 150 and 400 MHz | In-situ measurements along sunsynchronous orbits
OSCAR-Only | Ionosfera-M N3 and N4 | Ionosfera-M N3 & N4 | GPS-GLONASS device | PES | https://space.oscar.wmo.int/satellites/view/ionosfera_m_n3_n4 | Roscosmos | Commissioning | 25 Jul 2025 | ≥2033 | 820 | Description not available
OSCAR-Only | Interface Region Imaging Spectrograph | IRIS | Interface Region Imaging Spectrograph | IRIS (IRIS) | https://space.oscar.wmo.int/satellites/view/iris | NASA | Operational | 28 Jun 2013 | ≥2026 | 649 | UV imaging spectrometer. Two bands: 1) Far UV, 1332-1358 Å and 1390-1406 Å, both with 40 mÅ resolution; and 2) Near UV, 2785-2835 Å with 80 mÅ resolution. Time resolution 1 s. | Sun pointing from a dawn-dusk LEO. CCD array of 1024x1024 pixels covering a field of view of 170 arcsec addressable within the Sun disk | 250 km at Sun surface
OSCAR-Only | Atmosphere-Space Interactions Monitor on the ISS | ISS ASIM | Modular X-ray and Gamma-ray Sensor | MXGS | https://space.oscar.wmo.int/satellites/view/iss_asim | NASA , CSA, DLR, ESA, JAXA, Roscosmos | Operational | 02 Apr 2018 | ≥2026 | 407 | Set of two detectors senstive in the spectral bands from 15 keV to 400 keV (low energy) and from 200 keV to 40 MeV (high energy). | Array of 128 x 128 detectors nadir pointing over an 80° x 80° field of view. Time resolution 1-5 ms | 2.8 km at s.s.p.
OSCAR-Only | Atmosphere-Space Interactions Monitor on the ISS | ISS ASIM | Modular Multispectral Imaging Array | MMIA | https://space.oscar.wmo.int/satellites/view/iss_asim | NASA , CSA, DLR, ESA, JAXA, Roscosmos | Operational | 02 Apr 2018 | ≥2026 | 407 | The instrument monitors the 777.4 nm and 337 nm bands in bandwidths only 5 nm wide. It includes 4 cameras and 4 photometers looking forward towards the limb and 2 cameras and 2 photometers looking downwards towards the nadir. | Array of 1024 x 1024 detectors looking either to the nadir within an 80° x 80° field of view, or at the limb within a 20° x 20 ° field of view. Time resolution: 65 ms. | 300-400 m at s.s.p., or 300-600 m at limb.
OSCAR-Only | Climate Absolute Radiance and Refractivity Observatory Pathfinder on the ISS | ISS CLARREO-PF | Hyper-Spectral Imager for Climate Science | HySICS | https://space.oscar.wmo.int/satellites/view/iss_clarreo_pf | NASA , CSA, DLR, ESA, JAXA, Roscosmos | Commissioning | 15 May 2026 | ≥2028 | 407 | Range 0.32-2.3 μm, spectral resolution 4 nm. radiometric accuracy 0.3 % | Nadir only | 50 km
OSCAR-Only | Compact Ocean Wind Vector Radiometer on the ISS | ISS COWVR | Compact Ocean Wind Vector Radiometer | COWVR | https://space.oscar.wmo.int/satellites/view/iss_cowvr | NASA , CSA, DLR, ESA, JAXA, Roscosmos | Operational | 21 Dec 2021 | ≥2026 | 407 | 3 frequencies, 18-channel MW radiometer; full polarimetric capability at all three frequencies viewing fore and aft [see detailed characteristics below] | Conical fore/aft view: 50-55° zenith angle, swath width 890 km – Scan rate: 30 scan/min = 12 km/scan | Changing with frequency, consistent with antenna diameter of 75 cm, effectively 12-24 km. | [13 empty] | 18.7 | 780 | 0.23 K | 31x20 km | 30x30 km | 1 | [67 empty] | V, H, P, M, L, R
OSCAR-Only | Compact Ocean Wind Vector Radiometer on the ISS | ISS COWVR | Compact Ocean Wind Vector Radiometer | COWVR | https://space.oscar.wmo.int/satellites/view/iss_cowvr | NASA , CSA, DLR, ESA, JAXA, Roscosmos | Operational | 21 Dec 2021 | ≥2026 | 407 | 3 frequencies, 18-channel MW radiometer; full polarimetric capability at all three frequencies viewing fore and aft [see detailed characteristics below] | Conical fore/aft view: 50-55° zenith angle, swath width 890 km – Scan rate: 30 scan/min = 12 km/scan | Changing with frequency, consistent with antenna diameter of 75 cm, effectively 12-24 km. | [13 empty] | 23.8 | 475 | 0.19 K | 25x15 km | 30x30 km | 2 | [67 empty] | V, H, P, M, L, R
OSCAR-Only | Compact Ocean Wind Vector Radiometer on the ISS | ISS COWVR | Compact Ocean Wind Vector Radiometer | COWVR | https://space.oscar.wmo.int/satellites/view/iss_cowvr | NASA , CSA, DLR, ESA, JAXA, Roscosmos | Operational | 21 Dec 2021 | ≥2026 | 407 | 3 frequencies, 18-channel MW radiometer; full polarimetric capability at all three frequencies viewing fore and aft [see detailed characteristics below] | Conical fore/aft view: 50-55° zenith angle, swath width 890 km – Scan rate: 30 scan/min = 12 km/scan | Changing with frequency, consistent with antenna diameter of 75 cm, effectively 12-24 km. | [13 empty] | 33.9 | 1975 | 0.13 K | 18x11 km | 30x30 km | 3 | [67 empty] | V, H, P, M, L, R
OSCAR-Only | DLR Earth Sensing Imaging Spectrometer on the ISS | ISS DESIS | DLR Earth Sensing Imaging Spectrometer | DESIS | https://space.oscar.wmo.int/satellites/view/iss_desis | NASA , CSA, DLR, ESA, JAXA, Roscosmos | Operational | 29 Jun 2018 | ≥2026 |  | VNIR spectrometer. 240 channels in the spectral range 450-915 nm. Further details not yet available | Information not available | 90 m at s.s.p.
OSCAR-Only | ECOsystem Spaceborne Thermal Radiometer Experiment on Space Station | ISS ECOSTRESS | ECOsystem Spaceborne Thermal Radiometer Experiment on Space Station | ECOSTRESS | https://space.oscar.wmo.int/satellites/view/iss_ecostress | NASA , CSA, DLR, ESA, JAXA, Roscosmos | Operational | 29 Jun 2018 | ≥2026 | 407 | 5-channel TIR radiometer covering the range 8.3-12.1 μm with NEΔT ≤ 0.1 K @ 300 K | Cross-track whisk broom scanner with swath 384 km | 46 m s.s.p.
OSCAR-Only | Earth Surface Mineral Dust Source Investigation on the ISS | ISS EMIT | Earth Surface Mineral Dust Source Investigation | EMIT | https://space.oscar.wmo.int/satellites/view/iss_emit | NASA , CSA, DLR, ESA, JAXA, Roscosmos | Operational | 15 Jul 2022 | ≥2026 | 407 | Hyperspectral imaging spectrometer in the 380-2500 nm spectral range. Spectral sampling 7.4 nm. | Each column of the detector array records the spectrum for a sample of 1240 cross-track samples.
OSCAR-Only | Global Ecosystem Dynamics Investigation on ISS | ISS GEDI | Global Ecosystem Dynamics Investigation Lidar | GEDI Lidar | https://space.oscar.wmo.int/satellites/view/iss_gedi | NASA , CSA, DLR, ESA, JAXA, Roscosmos | Operational | 05 Dec 2018 | ≥2030 | 407 | 3 lasers are split into 7 beams dithered to produce 14 ground track spot beams. Laser wavelength 1064 nm | Beams have a 25 meter footprint and are spaced 500 m cross track and 60 m along-track for a total swath of 7 km. Steerable pointing within a Field of Regard not yet known | 25 m s.s.p.
OSCAR-Only | Hyperspectral Imager Suite | ISS HISUI | Hyperspectral Imager Suite | HISUI | https://space.oscar.wmo.int/satellites/view/iss_hisui | NASA , CSA, DLR, ESA, JAXA, Roscosmos | Operational | 05 Dec 2019 | ≥2026 | 407 | Hyperspectral VIS/NIR/SW spectroradiometer; 185 channels in the range 0.4-2.5 μm with spectral resolution of 10-12.5 nm | Pushbroom, swath 20 km | 20 m x 30 m
OSCAR-Only | Orbiting Carbon Observatory 3 on the ISS | ISS OCO-3 | Orbiting Carbon Observatory ISS spectrometer | OCO (ISS) spectrometer | https://space.oscar.wmo.int/satellites/view/iss_oco_3 | NASA | Operational | 04 May 2019 | ≥2026 | 407 | 3 NIR/SWIR grating spectrometer, 3 bands, 0.76 µm (O2), 1.61 and 2.06 µm (CO2) - 3000 channels total [see detailed characteristics below] | Pushbroom, cross-track swath 10 km, 160 pixels/line binned to 10 super-pixels/line. Three pointing modes: nadir, towards sun glint and towards a specific target | 1.29 km (cross-track), 2.25 km (along-track) | [10 empty] | 0.04 nm | [16 empty] | 758-772 nm | 1024 | …….. @ ……… W m-2 sr-1 μm-1
OSCAR-Only | Orbiting Carbon Observatory 3 on the ISS | ISS OCO-3 | Orbiting Carbon Observatory ISS spectrometer | OCO (ISS) spectrometer | https://space.oscar.wmo.int/satellites/view/iss_oco_3 | NASA | Operational | 04 May 2019 | ≥2026 | 407 | 3 NIR/SWIR grating spectrometer, 3 bands, 0.76 µm (O2), 1.61 and 2.06 µm (CO2) - 3000 channels total [see detailed characteristics below] | Pushbroom, cross-track swath 10 km, 160 pixels/line binned to 10 super-pixels/line. Three pointing modes: nadir, towards sun glint and towards a specific target | 1.29 km (cross-track), 2.25 km (along-track) | [10 empty] | 0.08 nm | [16 empty] | 1594-1619 nm | 1024 | …….. @ ……… W m-2 sr-1 μm-1
OSCAR-Only | Orbiting Carbon Observatory 3 on the ISS | ISS OCO-3 | Orbiting Carbon Observatory ISS spectrometer | OCO (ISS) spectrometer | https://space.oscar.wmo.int/satellites/view/iss_oco_3 | NASA | Operational | 04 May 2019 | ≥2026 | 407 | 3 NIR/SWIR grating spectrometer, 3 bands, 0.76 µm (O2), 1.61 and 2.06 µm (CO2) - 3000 channels total [see detailed characteristics below] | Pushbroom, cross-track swath 10 km, 160 pixels/line binned to 10 super-pixels/line. Three pointing modes: nadir, towards sun glint and towards a specific target | 1.29 km (cross-track), 2.25 km (along-track) | [10 empty] | 0.10 nm | [16 empty] | 2042-2082 nm | 1024 | …….. @ ……… W m-2 sr-1 μm-1
OSCAR-Only | Total and Spectral Solar Irradiance Sensor - 1 | ISS TSIS-1 | Total and Spectral Solar Irradiance Sensor | TSIS | https://space.oscar.wmo.int/satellites/view/iss_tsis_1 | NASA , CSA, DLR, ESA, JAXA, Roscosmos | Operational | 15 Dec 2017 | ≥2026 | 407 | Assemblage of 4 active cavity radiometers for total irradiance (TIM, range 0.2-10 µm), plus a prism spectrometer for spectral irradiance (SIM, range 0.2-2.4 µm, spectral resolution from 2 to 45 nm) | Sun pointing during orbital movement, data sampled every 2 min
OSCAR-Only | Joint Altimetry Satellite Oceanography Network - 3 | JASON-3 | Doppler Orbitography and Radiopositioning Integrated by Satellite | DORIS | https://space.oscar.wmo.int/satellites/view/jason_3 | NOAA , CNES, EUMETSAT | Operational | 17 Jan 2016 | ≥2027 | 1336 | Measuring Doppler shift of signals from ground stations. Frequencies 2 GHz and (auxiliary) 401 MHz Instrument monitoring and calibration here
OSCAR-Only | Joint Altimetry Satellite Oceanography Network - 3 | JASON-3 | Laser Retroreflector Array | LRA (NASA) | https://space.oscar.wmo.int/satellites/view/jason_3 | NOAA , CNES, EUMETSAT | Operational | 17 Jan 2016 | ≥2027 | 1336 | Assemblage of 9 corner cube reflectors
OSCAR-Only | Joint Altimetry Satellite Oceanography Network - 3 | JASON-3 | Turbo Rogue Space Receiver | TRSR | https://space.oscar.wmo.int/satellites/view/jason_3 | NOAA , CNES, EUMETSAT | Operational | 17 Jan 2016 | ≥2027 | 1336 | Receiver for simultaneous acquisition of signals from a few satellites of the Global Positioning System (GPS) Monitoring and calibration information here
OSCAR-Only | Joint Altimetry Satellite Oceanography Network - 3 | JASON-3 | Environment Characterization and Modelisation | CARMEN | https://space.oscar.wmo.int/satellites/view/jason_3 | NOAA , CNES, EUMETSAT | Operational | 17 Jan 2016 | ≥2027 | 1336 | Spectrometer for electrons of energy ranging from 250 keV to 4 MeV and protons in the range 8 to 120 MeV | N/A (in-situ measurement)
OSCAR-Only | Joint Altimetry Satellite Oceanography Network - 3 | JASON-3 | Light Particle Telescope | LPT | https://space.oscar.wmo.int/satellites/view/jason_3 | NOAA , CNES, EUMETSAT | Operational | 17 Jan 2016 | ≥2027 | 1336 | Radiometer to measure electron fluxes in 33 channels in the energy range 22 keV to 19 MeV, protons (and deuterion and tritium) in 49 channels in the energy range 270 keV to 230 MeV, and alpha particles in 36 channels in the energy range 0.77 to 82 MeV/n | Not scanning. Pointing towards the zenit with a Field-of-View ranging from +/-10 to +/-17 degrees
OSCAR-Only | Jilin-1 | Jilin-1 | Jilin Imager | Jilin Imager | https://space.oscar.wmo.int/satellites/view/jilin_1 | CRESDA | Operational | 05 Jun 2019 | ≥2030 | 528 | An imager and movie camera. Single visible channel 500-800 nm. Both daytime and night-time imagery. Also full colour mode. | Area array gaze and linear array push-broom imaging | 4.7 m
OSCAR-Only | Kanopus-Vulkan-Infra-Krasny-1 | KANOPUS-V-IK-1 | Multispectral film-making system | MSS (KANOPUS) | https://space.oscar.wmo.int/satellites/view/kanopus_v_ik_1 | Roscosmos , RosHydroMet | Operational | 14 Jul 2017 | ≥2026 | 510 | 4 VIS/NIR channels [see detailed characteristics below] | Pushbroom. Swath: 20 km | 12 m | [5 empty] | 0.55 µm | 0.5 - 0.6 µm | …… @ ….. % albedo
OSCAR-Only | Kanopus-Vulkan-Infra-Krasny-1 | KANOPUS-V-IK-1 | Multispectral film-making system | MSS (KANOPUS) | https://space.oscar.wmo.int/satellites/view/kanopus_v_ik_1 | Roscosmos , RosHydroMet | Operational | 14 Jul 2017 | ≥2026 | 510 | 4 VIS/NIR channels [see detailed characteristics below] | Pushbroom. Swath: 20 km | 12 m | [5 empty] | 0.65 µm | 0.6 - 0.7 µm | …… @ ….. % albedo
OSCAR-Only | Kanopus-Vulkan-Infra-Krasny-1 | KANOPUS-V-IK-1 | Multispectral film-making system | MSS (KANOPUS) | https://space.oscar.wmo.int/satellites/view/kanopus_v_ik_1 | Roscosmos , RosHydroMet | Operational | 14 Jul 2017 | ≥2026 | 510 | 4 VIS/NIR channels [see detailed characteristics below] | Pushbroom. Swath: 20 km | 12 m | [5 empty] | 0.75 µm | 0.7 - 0.8 µm | …… @ ….. % albedo
OSCAR-Only | Kanopus-Vulkan-Infra-Krasny-1 | KANOPUS-V-IK-1 | Multispectral film-making system | MSS (KANOPUS) | https://space.oscar.wmo.int/satellites/view/kanopus_v_ik_1 | Roscosmos , RosHydroMet | Operational | 14 Jul 2017 | ≥2026 | 510 | 4 VIS/NIR channels [see detailed characteristics below] | Pushbroom. Swath: 20 km | 12 m | [5 empty] | 0.85 µm | 0.8 - 0.9 µm | …… @ ….. % albedo
OSCAR-Only | Kanopus-Vulkan-Infra-Krasny-1 | KANOPUS-V-IK-1 | Panchromatic film-making system | PSS | https://space.oscar.wmo.int/satellites/view/kanopus_v_ik_1 | Roscosmos , RosHydroMet | Operational | 14 Jul 2017 | ≥2026 | 510 | 1 panchromatic channel (0.5-0.8 µm) - supportive of MSS | Pushbroom. Swath: 20 km | 2.5 m
OSCAR-Only | Kanopus-Vulkan-Infra-Krasny-1 | KANOPUS-V-IK-1 | Multi-channel medium and far IR range radiometer | MSU-IK-SR | https://space.oscar.wmo.int/satellites/view/kanopus_v_ik_1 | Roscosmos , RosHydroMet | Operational | 14 Jul 2017 | ≥2026 | 510 | 2-channel radiometer, one in MWIR (3.5-4.1 μm) one in TIR (8.1-9.1 μm). | Cross-track scanning, 2000 km swath | 200 m
OSCAR-Only | KANOPUS-V3 | KANOPUS-V3 | Multispectral film-making system | MSS (KANOPUS) | https://space.oscar.wmo.int/satellites/view/kanopus_v3 | Roscosmos , RosHydroMet | Operational | 01 Feb 2018 | ≥2026 | 510 | 4 VIS/NIR channels [see detailed characteristics below] | Pushbroom. Swath: 20 km | 12 m | [5 empty] | 0.55 µm | 0.5 - 0.6 µm | …… @ ….. % albedo
OSCAR-Only | KANOPUS-V3 | KANOPUS-V3 | Multispectral film-making system | MSS (KANOPUS) | https://space.oscar.wmo.int/satellites/view/kanopus_v3 | Roscosmos , RosHydroMet | Operational | 01 Feb 2018 | ≥2026 | 510 | 4 VIS/NIR channels [see detailed characteristics below] | Pushbroom. Swath: 20 km | 12 m | [5 empty] | 0.65 µm | 0.6 - 0.7 µm | …… @ ….. % albedo
OSCAR-Only | KANOPUS-V3 | KANOPUS-V3 | Multispectral film-making system | MSS (KANOPUS) | https://space.oscar.wmo.int/satellites/view/kanopus_v3 | Roscosmos , RosHydroMet | Operational | 01 Feb 2018 | ≥2026 | 510 | 4 VIS/NIR channels [see detailed characteristics below] | Pushbroom. Swath: 20 km | 12 m | [5 empty] | 0.75 µm | 0.7 - 0.8 µm | …… @ ….. % albedo
OSCAR-Only | KANOPUS-V3 | KANOPUS-V3 | Multispectral film-making system | MSS (KANOPUS) | https://space.oscar.wmo.int/satellites/view/kanopus_v3 | Roscosmos , RosHydroMet | Operational | 01 Feb 2018 | ≥2026 | 510 | 4 VIS/NIR channels [see detailed characteristics below] | Pushbroom. Swath: 20 km | 12 m | [5 empty] | 0.85 µm | 0.8 - 0.9 µm | …… @ ….. % albedo
OSCAR-Only | KANOPUS-V3 | KANOPUS-V3 | Panchromatic film-making system | PSS | https://space.oscar.wmo.int/satellites/view/kanopus_v3 | Roscosmos , RosHydroMet | Operational | 01 Feb 2018 | ≥2026 | 510 | 1 panchromatic channel (0.5-0.8 µm) - supportive of MSS | Pushbroom. Swath: 20 km | 2.5 m
OSCAR-Only | KANOPUS-V3 | KANOPUS-V3 | Multispectral high resolution electronic scanner | MSU-200 | https://space.oscar.wmo.int/satellites/view/kanopus_v3 | Roscosmos , RosHydroMet | Operational | 01 Feb 2018 | ≥2026 | 510 | 1 panchromatic channel (0.54-0.86 µm) - supportive of MSS | Pushbroom. Swath: 250 km | 25 m
OSCAR-Only | KANOPUS-V4 | KANOPUS-V4 | Multispectral film-making system | MSS (KANOPUS) | https://space.oscar.wmo.int/satellites/view/kanopus_v4 | Roscosmos , RosHydroMet | Operational | 01 Feb 2018 | ≥2026 | 510 | 4 VIS/NIR channels [see detailed characteristics below] | Pushbroom. Swath: 20 km | 12 m | [5 empty] | 0.55 µm | 0.5 - 0.6 µm | …… @ ….. % albedo
OSCAR-Only | KANOPUS-V4 | KANOPUS-V4 | Multispectral film-making system | MSS (KANOPUS) | https://space.oscar.wmo.int/satellites/view/kanopus_v4 | Roscosmos , RosHydroMet | Operational | 01 Feb 2018 | ≥2026 | 510 | 4 VIS/NIR channels [see detailed characteristics below] | Pushbroom. Swath: 20 km | 12 m | [5 empty] | 0.65 µm | 0.6 - 0.7 µm | …… @ ….. % albedo
OSCAR-Only | KANOPUS-V4 | KANOPUS-V4 | Multispectral film-making system | MSS (KANOPUS) | https://space.oscar.wmo.int/satellites/view/kanopus_v4 | Roscosmos , RosHydroMet | Operational | 01 Feb 2018 | ≥2026 | 510 | 4 VIS/NIR channels [see detailed characteristics below] | Pushbroom. Swath: 20 km | 12 m | [5 empty] | 0.75 µm | 0.7 - 0.8 µm | …… @ ….. % albedo
OSCAR-Only | KANOPUS-V4 | KANOPUS-V4 | Multispectral film-making system | MSS (KANOPUS) | https://space.oscar.wmo.int/satellites/view/kanopus_v4 | Roscosmos , RosHydroMet | Operational | 01 Feb 2018 | ≥2026 | 510 | 4 VIS/NIR channels [see detailed characteristics below] | Pushbroom. Swath: 20 km | 12 m | [5 empty] | 0.85 µm | 0.8 - 0.9 µm | …… @ ….. % albedo
OSCAR-Only | KANOPUS-V4 | KANOPUS-V4 | Panchromatic film-making system | PSS | https://space.oscar.wmo.int/satellites/view/kanopus_v4 | Roscosmos , RosHydroMet | Operational | 01 Feb 2018 | ≥2026 | 510 | 1 panchromatic channel (0.5-0.8 µm) - supportive of MSS | Pushbroom. Swath: 20 km | 2.5 m
OSCAR-Only | KANOPUS-V4 | KANOPUS-V4 | Multispectral high resolution electronic scanner | MSU-200 | https://space.oscar.wmo.int/satellites/view/kanopus_v4 | Roscosmos , RosHydroMet | Operational | 01 Feb 2018 | ≥2026 | 510 | 1 panchromatic channel (0.54-0.86 µm) - supportive of MSS | Pushbroom. Swath: 250 km | 25 m
OSCAR-Only | KANOPUS-V5 | KANOPUS-V5 | Multispectral film-making system | MSS (KANOPUS) | https://space.oscar.wmo.int/satellites/view/kanopus_v5 | Roscosmos , RosHydroMet | Operational | 27 Dec 2018 | ≥2026 | 510 | 4 VIS/NIR channels [see detailed characteristics below] | Pushbroom. Swath: 20 km | 12 m | [5 empty] | 0.55 µm | 0.5 - 0.6 µm | …… @ ….. % albedo
OSCAR-Only | KANOPUS-V5 | KANOPUS-V5 | Multispectral film-making system | MSS (KANOPUS) | https://space.oscar.wmo.int/satellites/view/kanopus_v5 | Roscosmos , RosHydroMet | Operational | 27 Dec 2018 | ≥2026 | 510 | 4 VIS/NIR channels [see detailed characteristics below] | Pushbroom. Swath: 20 km | 12 m | [5 empty] | 0.65 µm | 0.6 - 0.7 µm | …… @ ….. % albedo
OSCAR-Only | KANOPUS-V5 | KANOPUS-V5 | Multispectral film-making system | MSS (KANOPUS) | https://space.oscar.wmo.int/satellites/view/kanopus_v5 | Roscosmos , RosHydroMet | Operational | 27 Dec 2018 | ≥2026 | 510 | 4 VIS/NIR channels [see detailed characteristics below] | Pushbroom. Swath: 20 km | 12 m | [5 empty] | 0.75 µm | 0.7 - 0.8 µm | …… @ ….. % albedo
OSCAR-Only | KANOPUS-V5 | KANOPUS-V5 | Multispectral film-making system | MSS (KANOPUS) | https://space.oscar.wmo.int/satellites/view/kanopus_v5 | Roscosmos , RosHydroMet | Operational | 27 Dec 2018 | ≥2026 | 510 | 4 VIS/NIR channels [see detailed characteristics below] | Pushbroom. Swath: 20 km | 12 m | [5 empty] | 0.85 µm | 0.8 - 0.9 µm | …… @ ….. % albedo
OSCAR-Only | KANOPUS-V5 | KANOPUS-V5 | Panchromatic film-making system | PSS | https://space.oscar.wmo.int/satellites/view/kanopus_v5 | Roscosmos , RosHydroMet | Operational | 27 Dec 2018 | ≥2026 | 510 | 1 panchromatic channel (0.5-0.8 µm) - supportive of MSS | Pushbroom. Swath: 20 km | 2.5 m
OSCAR-Only | KANOPUS-V5 | KANOPUS-V5 | Multispectral high resolution electronic scanner | MSU-200 | https://space.oscar.wmo.int/satellites/view/kanopus_v5 | Roscosmos , RosHydroMet | Operational | 27 Dec 2018 | ≥2026 | 510 | 1 panchromatic channel (0.54-0.86 µm) - supportive of MSS | Pushbroom. Swath: 250 km | 25 m
OSCAR-Only | KANOPUS-V6 | KANOPUS-V6 | Multispectral film-making system | MSS (KANOPUS) | https://space.oscar.wmo.int/satellites/view/kanopus_v6 | Roscosmos , RosHydroMet | Operational | 27 Dec 2018 | ≥2026 | 510 | 4 VIS/NIR channels [see detailed characteristics below] | Pushbroom. Swath: 20 km | 12 m | [5 empty] | 0.55 µm | 0.5 - 0.6 µm | …… @ ….. % albedo
OSCAR-Only | KANOPUS-V6 | KANOPUS-V6 | Multispectral film-making system | MSS (KANOPUS) | https://space.oscar.wmo.int/satellites/view/kanopus_v6 | Roscosmos , RosHydroMet | Operational | 27 Dec 2018 | ≥2026 | 510 | 4 VIS/NIR channels [see detailed characteristics below] | Pushbroom. Swath: 20 km | 12 m | [5 empty] | 0.65 µm | 0.6 - 0.7 µm | …… @ ….. % albedo
OSCAR-Only | KANOPUS-V6 | KANOPUS-V6 | Multispectral film-making system | MSS (KANOPUS) | https://space.oscar.wmo.int/satellites/view/kanopus_v6 | Roscosmos , RosHydroMet | Operational | 27 Dec 2018 | ≥2026 | 510 | 4 VIS/NIR channels [see detailed characteristics below] | Pushbroom. Swath: 20 km | 12 m | [5 empty] | 0.75 µm | 0.7 - 0.8 µm | …… @ ….. % albedo
OSCAR-Only | KANOPUS-V6 | KANOPUS-V6 | Multispectral film-making system | MSS (KANOPUS) | https://space.oscar.wmo.int/satellites/view/kanopus_v6 | Roscosmos , RosHydroMet | Operational | 27 Dec 2018 | ≥2026 | 510 | 4 VIS/NIR channels [see detailed characteristics below] | Pushbroom. Swath: 20 km | 12 m | [5 empty] | 0.85 µm | 0.8 - 0.9 µm | …… @ ….. % albedo
OSCAR-Only | KANOPUS-V6 | KANOPUS-V6 | Panchromatic film-making system | PSS | https://space.oscar.wmo.int/satellites/view/kanopus_v6 | Roscosmos , RosHydroMet | Operational | 27 Dec 2018 | ≥2026 | 510 | 1 panchromatic channel (0.5-0.8 µm) - supportive of MSS | Pushbroom. Swath: 20 km | 2.5 m
OSCAR-Only | KANOPUS-V6 | KANOPUS-V6 | Multispectral high resolution electronic scanner | MSU-200 | https://space.oscar.wmo.int/satellites/view/kanopus_v6 | Roscosmos , RosHydroMet | Operational | 27 Dec 2018 | ≥2026 | 510 | 1 panchromatic channel (0.54-0.86 µm) - supportive of MSS | Pushbroom. Swath: 250 km | 25 m
OSCAR-Only | High Resolution Earth Observation Satellite, Kazakhstan | KazEOSat-1 | New AstroSat Optical Modular Instrument | NAOMI (KazEOSat) | https://space.oscar.wmo.int/satellites/view/kazeosat_1 | Kazcosmos | Unclear | 30 Apr 2014 | ≥2022 | 759 | 5 VIS/NIR channels including one panchromatic [see detailed characteristics below] | Pushbroom. 1750 pixels/line (multispectral channels), 7000 pixels/line (PAN). Swath 10 km addressable within a field of regard of 800 km. Stereoscopy possible both along-track and between orbits | 4 m multispectral, 1 m PAN | [5 empty] | 0.485 μm | 0.45 - 0.52 μm | ….. @ ….. % albedo
OSCAR-Only | High Resolution Earth Observation Satellite, Kazakhstan | KazEOSat-1 | New AstroSat Optical Modular Instrument | NAOMI (KazEOSat) | https://space.oscar.wmo.int/satellites/view/kazeosat_1 | Kazcosmos | Unclear | 30 Apr 2014 | ≥2022 | 759 | 5 VIS/NIR channels including one panchromatic [see detailed characteristics below] | Pushbroom. 1750 pixels/line (multispectral channels), 7000 pixels/line (PAN). Swath 10 km addressable within a field of regard of 800 km. Stereoscopy possible both along-track and between orbits | 4 m multispectral, 1 m PAN | [5 empty] | 0.565 μm | 0.53 - 0.60 μm | ….. @ ….. % albedo
OSCAR-Only | High Resolution Earth Observation Satellite, Kazakhstan | KazEOSat-1 | New AstroSat Optical Modular Instrument | NAOMI (KazEOSat) | https://space.oscar.wmo.int/satellites/view/kazeosat_1 | Kazcosmos | Unclear | 30 Apr 2014 | ≥2022 | 759 | 5 VIS/NIR channels including one panchromatic [see detailed characteristics below] | Pushbroom. 1750 pixels/line (multispectral channels), 7000 pixels/line (PAN). Swath 10 km addressable within a field of regard of 800 km. Stereoscopy possible both along-track and between orbits | 4 m multispectral, 1 m PAN | [5 empty] | 0.655 μm | 0.62 - 0.69 μm | ….. @ ….. % albedo
OSCAR-Only | High Resolution Earth Observation Satellite, Kazakhstan | KazEOSat-1 | New AstroSat Optical Modular Instrument | NAOMI (KazEOSat) | https://space.oscar.wmo.int/satellites/view/kazeosat_1 | Kazcosmos | Unclear | 30 Apr 2014 | ≥2022 | 759 | 5 VIS/NIR channels including one panchromatic [see detailed characteristics below] | Pushbroom. 1750 pixels/line (multispectral channels), 7000 pixels/line (PAN). Swath 10 km addressable within a field of regard of 800 km. Stereoscopy possible both along-track and between orbits | 4 m multispectral, 1 m PAN | [5 empty] | 0.825 μm | 0.76 - 0.89 μm | ….. @ ….. % albedo
OSCAR-Only | High Resolution Earth Observation Satellite, Kazakhstan | KazEOSat-1 | New AstroSat Optical Modular Instrument | NAOMI (KazEOSat) | https://space.oscar.wmo.int/satellites/view/kazeosat_1 | Kazcosmos | Unclear | 30 Apr 2014 | ≥2022 | 759 | 5 VIS/NIR channels including one panchromatic [see detailed characteristics below] | Pushbroom. 1750 pixels/line (multispectral channels), 7000 pixels/line (PAN). Swath 10 km addressable within a field of regard of 800 km. Stereoscopy possible both along-track and between orbits | 4 m multispectral, 1 m PAN | [5 empty] | N/A (PAN) | 0.45 - 0.75 μm | ….. @ ….. % albedo
OSCAR-Only | Medium Resolution Earth Observation Satellite, Kazakhstan | KazEOSat-2 | Kazakh Earth Imaging System | KEIS | https://space.oscar.wmo.int/satellites/view/kazeosat_2 | Kazcosmos | Unclear | 19 Jun 2014 | ≥2022 | 630 | 5 VIS/NIR channels [see detailed characteristics below] | Pushbroom. 12,000 pixels/line for each of the 5 channels. Swath 78 km. Possibility of in-orbit stereoscopy (30° fore- or aft-) | 6.5 m s.s.p. | [5 empty] | 0.475 μm | 0.44 - 0.51 μm | ….. @ ….. % albedo
OSCAR-Only | Medium Resolution Earth Observation Satellite, Kazakhstan | KazEOSat-2 | Kazakh Earth Imaging System | KEIS | https://space.oscar.wmo.int/satellites/view/kazeosat_2 | Kazcosmos | Unclear | 19 Jun 2014 | ≥2022 | 630 | 5 VIS/NIR channels [see detailed characteristics below] | Pushbroom. 12,000 pixels/line for each of the 5 channels. Swath 78 km. Possibility of in-orbit stereoscopy (30° fore- or aft-) | 6.5 m s.s.p. | [5 empty] | 0.555 μm | 0.52 - 0.59 μm | ….. @ ….. % albedo
OSCAR-Only | Medium Resolution Earth Observation Satellite, Kazakhstan | KazEOSat-2 | Kazakh Earth Imaging System | KEIS | https://space.oscar.wmo.int/satellites/view/kazeosat_2 | Kazcosmos | Unclear | 19 Jun 2014 | ≥2022 | 630 | 5 VIS/NIR channels [see detailed characteristics below] | Pushbroom. 12,000 pixels/line for each of the 5 channels. Swath 78 km. Possibility of in-orbit stereoscopy (30° fore- or aft-) | 6.5 m s.s.p. | [5 empty] | 0.657.5 μm | 0.63 - 0.685 μm | ….. @ ….. % albedo
OSCAR-Only | Medium Resolution Earth Observation Satellite, Kazakhstan | KazEOSat-2 | Kazakh Earth Imaging System | KEIS | https://space.oscar.wmo.int/satellites/view/kazeosat_2 | Kazcosmos | Unclear | 19 Jun 2014 | ≥2022 | 630 | 5 VIS/NIR channels [see detailed characteristics below] | Pushbroom. 12,000 pixels/line for each of the 5 channels. Swath 78 km. Possibility of in-orbit stereoscopy (30° fore- or aft-) | 6.5 m s.s.p. | [5 empty] | 0.710 μm | 0.69 - 0.73 μm | ….. @ ….. % albedo
OSCAR-Only | Medium Resolution Earth Observation Satellite, Kazakhstan | KazEOSat-2 | Kazakh Earth Imaging System | KEIS | https://space.oscar.wmo.int/satellites/view/kazeosat_2 | Kazcosmos | Unclear | 19 Jun 2014 | ≥2022 | 630 | 5 VIS/NIR channels [see detailed characteristics below] | Pushbroom. 12,000 pixels/line for each of the 5 channels. Swath 78 km. Possibility of in-orbit stereoscopy (30° fore- or aft-) | 6.5 m s.s.p. | [5 empty] | 0.805 μm | 0.76 - 0.85 μm | ….. @ ….. % albedo
OSCAR-Only | Korea Multi-Purpose Satellite - 2 | KOMPSAT-2 | Multi-Spectral Camera | MSC | https://space.oscar.wmo.int/satellites/view/kompsat_2 | KARI | Operational | 28 Jul 2006 | ≥2026 | 685 | 5-channels VNIR radiometer, one PAN, four multi-spectral [see detailed characteristics below] | Pushbroom. Swath: 15 km addressable within a field of regard of ± 400 km aft- and fore-, and 2300 km cross-track for stereoscopy in-orbit and intra-orbits. | IFOV at s.s.p.: PAN: 1 m, other channels 4 m | [5 empty] | 485 nm | 450 - 520 nm | [22 empty] | 100 @ 79.46. W m-2 sr-1 µm-1
OSCAR-Only | Korea Multi-Purpose Satellite - 2 | KOMPSAT-2 | Multi-Spectral Camera | MSC | https://space.oscar.wmo.int/satellites/view/kompsat_2 | KARI | Operational | 28 Jul 2006 | ≥2026 | 685 | 5-channels VNIR radiometer, one PAN, four multi-spectral [see detailed characteristics below] | Pushbroom. Swath: 15 km addressable within a field of regard of ± 400 km aft- and fore-, and 2300 km cross-track for stereoscopy in-orbit and intra-orbits. | IFOV at s.s.p.: PAN: 1 m, other channels 4 m | [5 empty] | 560 nm | 520 - 600 nm | [22 empty] | 100 @ 89.92 W m-2 sr-1 µm-1
OSCAR-Only | Korea Multi-Purpose Satellite - 2 | KOMPSAT-2 | Multi-Spectral Camera | MSC | https://space.oscar.wmo.int/satellites/view/kompsat_2 | KARI | Operational | 28 Jul 2006 | ≥2026 | 685 | 5-channels VNIR radiometer, one PAN, four multi-spectral [see detailed characteristics below] | Pushbroom. Swath: 15 km addressable within a field of regard of ± 400 km aft- and fore-, and 2300 km cross-track for stereoscopy in-orbit and intra-orbits. | IFOV at s.s.p.: PAN: 1 m, other channels 4 m | [5 empty] | 660 nm | 630 - 690 nm | [22 empty] | 100 @ 98.48 W m-2 sr-1 µm-1
OSCAR-Only | Korea Multi-Purpose Satellite - 2 | KOMPSAT-2 | Multi-Spectral Camera | MSC | https://space.oscar.wmo.int/satellites/view/kompsat_2 | KARI | Operational | 28 Jul 2006 | ≥2026 | 685 | 5-channels VNIR radiometer, one PAN, four multi-spectral [see detailed characteristics below] | Pushbroom. Swath: 15 km addressable within a field of regard of ± 400 km aft- and fore-, and 2300 km cross-track for stereoscopy in-orbit and intra-orbits. | IFOV at s.s.p.: PAN: 1 m, other channels 4 m | [5 empty] | 830 nm | 760 - 900 nm | [22 empty] | 100 @ 104.15 W m-2 sr-1 µm-1
OSCAR-Only | Korea Multi-Purpose Satellite - 2 | KOMPSAT-2 | Multi-Spectral Camera | MSC | https://space.oscar.wmo.int/satellites/view/kompsat_2 | KARI | Operational | 28 Jul 2006 | ≥2026 | 685 | 5-channels VNIR radiometer, one PAN, four multi-spectral [see detailed characteristics below] | Pushbroom. Swath: 15 km addressable within a field of regard of ± 400 km aft- and fore-, and 2300 km cross-track for stereoscopy in-orbit and intra-orbits. | IFOV at s.s.p.: PAN: 1 m, other channels 4 m | [5 empty] | N/A (PAN) | 500 - 900 nm | [22 empty] | 100 @ 86.88 W m-2 sr-1 µm-1
OSCAR-Only | Korea Multi-Purpose Satellite - 3 | KOMPSAT-3 | Advanced Electronic Image Scanning System | AEISS | https://space.oscar.wmo.int/satellites/view/kompsat_3 | KARI | Operational | 17 May 2012 | ≥2026 | 675 | 5 channels: 4 multispectral, 1 panchromatic [see detailed characteristics below] | Pushbroom - 15 km swath, pointable within a Field of Regard of +/- 45° on each side and fore- and aft- | 0.7 m PAN; 2.8 m MS | [5 empty] | 560 nm | 520 - 600 nm | [22 empty] | 100 @ 89.92 W cm-2 sr-1 µm-1
OSCAR-Only | Korea Multi-Purpose Satellite - 3 | KOMPSAT-3 | Advanced Electronic Image Scanning System | AEISS | https://space.oscar.wmo.int/satellites/view/kompsat_3 | KARI | Operational | 17 May 2012 | ≥2026 | 675 | 5 channels: 4 multispectral, 1 panchromatic [see detailed characteristics below] | Pushbroom - 15 km swath, pointable within a Field of Regard of +/- 45° on each side and fore- and aft- | 0.7 m PAN; 2.8 m MS | [5 empty] | 660 nm | 630 - 690 nm | [22 empty] | 100 @ 98.48 W cm-2 sr-1 µm-1
OSCAR-Only | Korea Multi-Purpose Satellite - 3 | KOMPSAT-3 | Advanced Electronic Image Scanning System | AEISS | https://space.oscar.wmo.int/satellites/view/kompsat_3 | KARI | Operational | 17 May 2012 | ≥2026 | 675 | 5 channels: 4 multispectral, 1 panchromatic [see detailed characteristics below] | Pushbroom - 15 km swath, pointable within a Field of Regard of +/- 45° on each side and fore- and aft- | 0.7 m PAN; 2.8 m MS | [5 empty] | 830 nm | 760 - 900 nm | [22 empty] | 100 @ 104.15 W cm-2 sr-1 µm-1
OSCAR-Only | Korea Multi-Purpose Satellite - 3 | KOMPSAT-3 | Advanced Electronic Image Scanning System | AEISS | https://space.oscar.wmo.int/satellites/view/kompsat_3 | KARI | Operational | 17 May 2012 | ≥2026 | 675 | 5 channels: 4 multispectral, 1 panchromatic [see detailed characteristics below] | Pushbroom - 15 km swath, pointable within a Field of Regard of +/- 45° on each side and fore- and aft- | 0.7 m PAN; 2.8 m MS | [5 empty] | N/A (PAN) | 450 - 900 nm | [22 empty] | 100 @ 99.60 W cm-2 sr-1 µm-1
OSCAR-Only | Korea Multi-Purpose Satellite - 3A | KOMPSAT-3A | Infrared Imaging Payload | IIP | https://space.oscar.wmo.int/satellites/view/kompsat_3a | KARI | Operational | 26 Mar 2015 | ≥2026 | 528 | Single MWIR channel in the range 3-5 μm | Pushbroom - 12 km swath, pointable within a Field of Regard of +/- 45° on each side and fore- and aft- | 5.5 m s.s.p.
OSCAR-Only | Korea Multi-Purpose Satellite - 3A | KOMPSAT-3A | Advanced Electronic Image Scanning System | AEISS | https://space.oscar.wmo.int/satellites/view/kompsat_3a | KARI | Operational | 26 Mar 2015 | ≥2026 | 528 | 5 channels: 4 multispectral, 1 panchromatic [see detailed characteristics below] | Pushbroom - 15 km swath, pointable within a Field of Regard of +/- 45° on each side and fore- and aft- | 0.7 m PAN; 2.8 m MS | [5 empty] | 560 nm | 520 - 600 nm | [22 empty] | 100 @ 89.92 W cm-2 sr-1 µm-1
OSCAR-Only | Korea Multi-Purpose Satellite - 3A | KOMPSAT-3A | Advanced Electronic Image Scanning System | AEISS | https://space.oscar.wmo.int/satellites/view/kompsat_3a | KARI | Operational | 26 Mar 2015 | ≥2026 | 528 | 5 channels: 4 multispectral, 1 panchromatic [see detailed characteristics below] | Pushbroom - 15 km swath, pointable within a Field of Regard of +/- 45° on each side and fore- and aft- | 0.7 m PAN; 2.8 m MS | [5 empty] | 660 nm | 630 - 690 nm | [22 empty] | 100 @ 98.48 W cm-2 sr-1 µm-1
OSCAR-Only | Korea Multi-Purpose Satellite - 3A | KOMPSAT-3A | Advanced Electronic Image Scanning System | AEISS | https://space.oscar.wmo.int/satellites/view/kompsat_3a | KARI | Operational | 26 Mar 2015 | ≥2026 | 528 | 5 channels: 4 multispectral, 1 panchromatic [see detailed characteristics below] | Pushbroom - 15 km swath, pointable within a Field of Regard of +/- 45° on each side and fore- and aft- | 0.7 m PAN; 2.8 m MS | [5 empty] | 830 nm | 760 - 900 nm | [22 empty] | 100 @ 104.15 W cm-2 sr-1 µm-1
OSCAR-Only | Korea Multi-Purpose Satellite - 3A | KOMPSAT-3A | Advanced Electronic Image Scanning System | AEISS | https://space.oscar.wmo.int/satellites/view/kompsat_3a | KARI | Operational | 26 Mar 2015 | ≥2026 | 528 | 5 channels: 4 multispectral, 1 panchromatic [see detailed characteristics below] | Pushbroom - 15 km swath, pointable within a Field of Regard of +/- 45° on each side and fore- and aft- | 0.7 m PAN; 2.8 m MS | [5 empty] | N/A (PAN) | 450 - 900 nm | [22 empty] | 100 @ 99.60 W cm-2 sr-1 µm-1
OSCAR-Only | Korea Multi-Purpose Satellite - 5 | KOMPSAT-5 | Corea SAR Instrument | COSI | https://space.oscar.wmo.int/satellites/view/kompsat_5 | KARI | Operational | 22 Aug 2013 | ≥2026 | 550 | Synthetic Aperture Radar with Active Phase array - Frequency: 9.66 GHz (X-band) [see detailed characteristics below] | Spotlight / Strip / ScanSAR - Field of Regard 185-490 km (nominal) with possibility of extension from 490 to 675 km. Duty cycle: 2 min/orbit, i.e. 2 % | 1 m @ Spotlight, 3 m @ Strip, 20 m @ ScanSAR | Standard mode | 3 m | 30 km | [16 empty] | HH or VV or HV or VH, selectable | [109 empty] | 30 km
OSCAR-Only | Korea Multi-Purpose Satellite - 5 | KOMPSAT-5 | Corea SAR Instrument | COSI | https://space.oscar.wmo.int/satellites/view/kompsat_5 | KARI | Operational | 22 Aug 2013 | ≥2026 | 550 | Synthetic Aperture Radar with Active Phase array - Frequency: 9.66 GHz (X-band) [see detailed characteristics below] | Spotlight / Strip / ScanSAR - Field of Regard 185-490 km (nominal) with possibility of extension from 490 to 675 km. Duty cycle: 2 min/orbit, i.e. 2 % | 1 m @ Spotlight, 3 m @ Strip, 20 m @ ScanSAR | Wide Swath mode | 20 m | 100 km | [16 empty] | HH or VV or HV or VH, selectable | [109 empty] | 100 km
OSCAR-Only | Korea Multi-Purpose Satellite - 5 | KOMPSAT-5 | Laser Retro-Reflector | LRR (DLR) | https://space.oscar.wmo.int/satellites/view/kompsat_5 | KARI | Operational | 22 Aug 2013 | ≥2026 | 550 | Assemblage of 4 corner cube reflectors
OSCAR-Only | Korea Multi-Purpose Satellite - 7 | KOMPSAT-7 | Advanced Electronic Image Scanning System - High Resolution | AEISS-HR | https://space.oscar.wmo.int/satellites/view/kompsat_7 | KARI | Commissioning | 01 Dec 2025 | ≥2029 | 685 | 5 channels: 4 multispectral, 1 panchromatic [see detailed characteristics below] | Pushbroom - 12 km swath, pointable within a Field of Regard of +/- 45° on each side and fore- and aft- | PAN 0.5 m / 2m | [5 empty] | 560 nm | 520 - 600 nm | [22 empty] | 100 @ 89.92 W cm-2 sr-1 µm-1
OSCAR-Only | Korea Multi-Purpose Satellite - 7 | KOMPSAT-7 | Advanced Electronic Image Scanning System - High Resolution | AEISS-HR | https://space.oscar.wmo.int/satellites/view/kompsat_7 | KARI | Commissioning | 01 Dec 2025 | ≥2029 | 685 | 5 channels: 4 multispectral, 1 panchromatic [see detailed characteristics below] | Pushbroom - 12 km swath, pointable within a Field of Regard of +/- 45° on each side and fore- and aft- | PAN 0.5 m / 2m | [5 empty] | 660 nm | 630 - 690 nm | [22 empty] | 100 @ 98.48 W cm-2 sr-1 µm-1
OSCAR-Only | Korea Multi-Purpose Satellite - 7 | KOMPSAT-7 | Advanced Electronic Image Scanning System - High Resolution | AEISS-HR | https://space.oscar.wmo.int/satellites/view/kompsat_7 | KARI | Commissioning | 01 Dec 2025 | ≥2029 | 685 | 5 channels: 4 multispectral, 1 panchromatic [see detailed characteristics below] | Pushbroom - 12 km swath, pointable within a Field of Regard of +/- 45° on each side and fore- and aft- | PAN 0.5 m / 2m | [5 empty] | 830 nm | 760 - 900 nm | [22 empty] | 100 @ 104.15 W cm-2 sr-1 µm-1
OSCAR-Only | Korea Multi-Purpose Satellite - 7 | KOMPSAT-7 | Advanced Electronic Image Scanning System - High Resolution | AEISS-HR | https://space.oscar.wmo.int/satellites/view/kompsat_7 | KARI | Commissioning | 01 Dec 2025 | ≥2029 | 685 | 5 channels: 4 multispectral, 1 panchromatic [see detailed characteristics below] | Pushbroom - 12 km swath, pointable within a Field of Regard of +/- 45° on each side and fore- and aft- | PAN 0.5 m / 2m | [5 empty] | N/A (PAN) | 450 - 900 nm | [22 empty] | 100 @ 99.60 W cm-2 sr-1 µm-1
OSCAR-Only | Kondor-Experimental SAR Spacecraft FKA 1 | Kondor-FKA 1 | Synthetic Aperture Radar -10 | SAR-10 | https://space.oscar.wmo.int/satellites/view/kondor_fka_1 | NPOMash | Operational | 26 May 2023 | ≥2028 | 510 | S-band SAR operating on the frequency of 3.13 GHz. Very large deployable antenna (parabolic, 6-m diameter). Variable swath/resolution and polarisation [see detailed characteristics below] | Side-looking, swath 10 to 150 km, addressable within a field of regard of 1000 km (500 km either right or left) - See table | 1 to 30 m, depending on operating mode (see table) | Spotlight | 1-2 m | 10-20 km | [16 empty] | HH or VV | [18 empty] | 500 km, either right or left | [90 empty] | 10-20 km
OSCAR-Only | Kondor-Experimental SAR Spacecraft FKA 1 | Kondor-FKA 1 | Synthetic Aperture Radar -10 | SAR-10 | https://space.oscar.wmo.int/satellites/view/kondor_fka_1 | NPOMash | Operational | 26 May 2023 | ≥2028 | 510 | S-band SAR operating on the frequency of 3.13 GHz. Very large deployable antenna (parabolic, 6-m diameter). Variable swath/resolution and polarisation [see detailed characteristics below] | Side-looking, swath 10 to 150 km, addressable within a field of regard of 1000 km (500 km either right or left) - See table | 1 to 30 m, depending on operating mode (see table) | Stripmap | 1-3 m | 10-20 km | [16 empty] | HH or VV | [18 empty] | 500 km, either right or left | [90 empty] | 10-20 km
OSCAR-Only | Kondor-Experimental SAR Spacecraft FKA 1 | Kondor-FKA 1 | Synthetic Aperture Radar -10 | SAR-10 | https://space.oscar.wmo.int/satellites/view/kondor_fka_1 | NPOMash | Operational | 26 May 2023 | ≥2028 | 510 | S-band SAR operating on the frequency of 3.13 GHz. Very large deployable antenna (parabolic, 6-m diameter). Variable swath/resolution and polarisation [see detailed characteristics below] | Side-looking, swath 10 to 150 km, addressable within a field of regard of 1000 km (500 km either right or left) - See table | 1 to 30 m, depending on operating mode (see table) | ScanSAR | 5-30 m | 20-150 km | [16 empty] | HH | [18 empty] | 500 km, either right or left | [90 empty] | 20-150 km
OSCAR-Only | Kondor-Experimental SAR Spacecraft FKA 2 | Kondor-FKA 2 | Synthetic Aperture Radar -10 | SAR-10 | https://space.oscar.wmo.int/satellites/view/kondor_fka_2 | NPOMash | Operational | 29 Nov 2024 | ≥2029 | 510 | S-band SAR operating on the frequency of 3.13 GHz. Very large deployable antenna (parabolic, 6-m diameter). Variable swath/resolution and polarisation [see detailed characteristics below] | Side-looking, swath 10 to 150 km, addressable within a field of regard of 1000 km (500 km either right or left) - See table | 1 to 30 m, depending on operating mode (see table) | Spotlight | 1-2 m | 10-20 km | [16 empty] | HH or VV | [18 empty] | 500 km, either right or left | [90 empty] | 10-20 km
OSCAR-Only | Kondor-Experimental SAR Spacecraft FKA 2 | Kondor-FKA 2 | Synthetic Aperture Radar -10 | SAR-10 | https://space.oscar.wmo.int/satellites/view/kondor_fka_2 | NPOMash | Operational | 29 Nov 2024 | ≥2029 | 510 | S-band SAR operating on the frequency of 3.13 GHz. Very large deployable antenna (parabolic, 6-m diameter). Variable swath/resolution and polarisation [see detailed characteristics below] | Side-looking, swath 10 to 150 km, addressable within a field of regard of 1000 km (500 km either right or left) - See table | 1 to 30 m, depending on operating mode (see table) | Stripmap | 1-3 m | 10-20 km | [16 empty] | HH or VV | [18 empty] | 500 km, either right or left | [90 empty] | 10-20 km
OSCAR-Only | Kondor-Experimental SAR Spacecraft FKA 2 | Kondor-FKA 2 | Synthetic Aperture Radar -10 | SAR-10 | https://space.oscar.wmo.int/satellites/view/kondor_fka_2 | NPOMash | Operational | 29 Nov 2024 | ≥2029 | 510 | S-band SAR operating on the frequency of 3.13 GHz. Very large deployable antenna (parabolic, 6-m diameter). Variable swath/resolution and polarisation [see detailed characteristics below] | Side-looking, swath 10 to 150 km, addressable within a field of regard of 1000 km (500 km either right or left) - See table | 1 to 30 m, depending on operating mode (see table) | ScanSAR | 5-30 m | 20-150 km | [16 empty] | HH | [18 empty] | 500 km, either right or left | [90 empty] | 20-150 km
OSCAR-Only | Laser Geodynamics Satellite - 1 | LAGEOS-1 | Laser Retroreflector Array | LRA (ASI) | https://space.oscar.wmo.int/satellites/view/lageos_1 | ASI , NASA | Operational | 04 May 1976 | ≥2026 | 5900 | Assemblage of 426 corner cube reflectors for LAGEOS-1 and LAGEOS-2, 92 for LARES. The payload consists of the full satellite
OSCAR-Only | Laser Geodynamics Satellite - 2 | LAGEOS-2 | Laser Retroreflector Array | LRA (ASI) | https://space.oscar.wmo.int/satellites/view/lageos_2 | ASI , NASA | Operational | 22 Oct 1992 | ≥2042 | 5780 | Assemblage of 426 corner cube reflectors for LAGEOS-1 and LAGEOS-2, 92 for LARES. The payload consists of the full satellite
OSCAR-Only | Landsat-8 | Landsat-8 | Operational Land Imager | OLI | https://space.oscar.wmo.int/satellites/view/landsat_8 | USGS , NASA | Operational | 11 Feb 2013 | ≥2026 | 705 | 9 VIS/NIR/SWIR narrow-band channels, including one panchromatic (PAN) [see detailed characteristics below] | Pushbroom; 6000 pixel/line (9 narrow-band channels), 18000 pixel/line (PAN); swath 185 km | 30 m (8 narrow-band channels), 15 m (PAN) | [34 empty] | 443 nm | 433 - 453 nm | [51 empty] | 130 @ 40 W m-2 sr-1 μm-1
OSCAR-Only | Landsat-8 | Landsat-8 | Operational Land Imager | OLI | https://space.oscar.wmo.int/satellites/view/landsat_8 | USGS , NASA | Operational | 11 Feb 2013 | ≥2026 | 705 | 9 VIS/NIR/SWIR narrow-band channels, including one panchromatic (PAN) [see detailed characteristics below] | Pushbroom; 6000 pixel/line (9 narrow-band channels), 18000 pixel/line (PAN); swath 185 km | 30 m (8 narrow-band channels), 15 m (PAN) | [34 empty] | 482 nm | 450 - 515 nm | [51 empty] | 130 @ 40 W m-2 sr-1 μm-1
OSCAR-Only | Landsat-8 | Landsat-8 | Operational Land Imager | OLI | https://space.oscar.wmo.int/satellites/view/landsat_8 | USGS , NASA | Operational | 11 Feb 2013 | ≥2026 | 705 | 9 VIS/NIR/SWIR narrow-band channels, including one panchromatic (PAN) [see detailed characteristics below] | Pushbroom; 6000 pixel/line (9 narrow-band channels), 18000 pixel/line (PAN); swath 185 km | 30 m (8 narrow-band channels), 15 m (PAN) | [34 empty] | 565 nm | 525 - 600 nm | [51 empty] | 100 @ 30 W m-2 sr-1 μm-1
OSCAR-Only | Landsat-8 | Landsat-8 | Operational Land Imager | OLI | https://space.oscar.wmo.int/satellites/view/landsat_8 | USGS , NASA | Operational | 11 Feb 2013 | ≥2026 | 705 | 9 VIS/NIR/SWIR narrow-band channels, including one panchromatic (PAN) [see detailed characteristics below] | Pushbroom; 6000 pixel/line (9 narrow-band channels), 18000 pixel/line (PAN); swath 185 km | 30 m (8 narrow-band channels), 15 m (PAN) | [34 empty] | 660 nm | 630 - 680 nm | [51 empty] | 90 @ 22 W m-2 sr-1 μm-1
OSCAR-Only | Landsat-8 | Landsat-8 | Operational Land Imager | OLI | https://space.oscar.wmo.int/satellites/view/landsat_8 | USGS , NASA | Operational | 11 Feb 2013 | ≥2026 | 705 | 9 VIS/NIR/SWIR narrow-band channels, including one panchromatic (PAN) [see detailed characteristics below] | Pushbroom; 6000 pixel/line (9 narrow-band channels), 18000 pixel/line (PAN); swath 185 km | 30 m (8 narrow-band channels), 15 m (PAN) | [34 empty] | 867 nm | 845 - 885 nm | [51 empty] | 90 @ 14 W m-2 sr-1 μm-1
OSCAR-Only | Landsat-8 | Landsat-8 | Operational Land Imager | OLI | https://space.oscar.wmo.int/satellites/view/landsat_8 | USGS , NASA | Operational | 11 Feb 2013 | ≥2026 | 705 | 9 VIS/NIR/SWIR narrow-band channels, including one panchromatic (PAN) [see detailed characteristics below] | Pushbroom; 6000 pixel/line (9 narrow-band channels), 18000 pixel/line (PAN); swath 185 km | 30 m (8 narrow-band channels), 15 m (PAN) | [34 empty] | 1375 nm | 1360 - 1390 nm | [51 empty] | 50 @ 6.0 W m-2 sr-1 μm-1
OSCAR-Only | Landsat-8 | Landsat-8 | Operational Land Imager | OLI | https://space.oscar.wmo.int/satellites/view/landsat_8 | USGS , NASA | Operational | 11 Feb 2013 | ≥2026 | 705 | 9 VIS/NIR/SWIR narrow-band channels, including one panchromatic (PAN) [see detailed characteristics below] | Pushbroom; 6000 pixel/line (9 narrow-band channels), 18000 pixel/line (PAN); swath 185 km | 30 m (8 narrow-band channels), 15 m (PAN) | [34 empty] | 1650 nm | 1560 - 1660 nm | [51 empty] | 100 @ 4.0 W m-2 sr-1 μm-1
OSCAR-Only | Landsat-8 | Landsat-8 | Operational Land Imager | OLI | https://space.oscar.wmo.int/satellites/view/landsat_8 | USGS , NASA | Operational | 11 Feb 2013 | ≥2026 | 705 | 9 VIS/NIR/SWIR narrow-band channels, including one panchromatic (PAN) [see detailed characteristics below] | Pushbroom; 6000 pixel/line (9 narrow-band channels), 18000 pixel/line (PAN); swath 185 km | 30 m (8 narrow-band channels), 15 m (PAN) | [34 empty] | 2215 nm | 2100 - 2300 nm | [51 empty] | 100 @ 1.7 W m-2 sr-1 μm-1
OSCAR-Only | Landsat-8 | Landsat-8 | Operational Land Imager | OLI | https://space.oscar.wmo.int/satellites/view/landsat_8 | USGS , NASA | Operational | 11 Feb 2013 | ≥2026 | 705 | 9 VIS/NIR/SWIR narrow-band channels, including one panchromatic (PAN) [see detailed characteristics below] | Pushbroom; 6000 pixel/line (9 narrow-band channels), 18000 pixel/line (PAN); swath 185 km | 30 m (8 narrow-band channels), 15 m (PAN) | [34 empty] | Panchromatic | 500 - 680 nm | [51 empty] | 80 @ 23 W m-2 sr-1 μm-1
OSCAR-Only | Landsat-8 | Landsat-8 | Thermal Infra-Red Sensor | TIRS | https://space.oscar.wmo.int/satellites/view/landsat_8 | USGS , NASA | Operational | 11 Feb 2013 | ≥2026 | 705 | 2 TIR channels [see detailed characteristic below] | Pushbroom; 1500 pixel/line; swath 185 km | 100 m | [5 empty] | 12.0 μm | 11.5 - 12.5 μm | [81 empty] | 0.4 K @ 300K; 0.35 K @ 320K
OSCAR-Only | Landsat-9 | Landsat-9 | Operational Land Imager | OLI | https://space.oscar.wmo.int/satellites/view/landsat_9 | USGS , NASA | Operational | 27 Sep 2021 | ≥2031 | 705 | 9 VIS/NIR/SWIR narrow-band channels, including one panchromatic (PAN) [see detailed characteristics below] | Pushbroom; 6000 pixel/line (9 narrow-band channels), 18000 pixel/line (PAN); swath 185 km | 30 m (8 narrow-band channels), 15 m (PAN) | [34 empty] | 443 nm | 433 - 453 nm | [51 empty] | 130 @ 40 W m-2 sr-1 μm-1
OSCAR-Only | Landsat-9 | Landsat-9 | Operational Land Imager | OLI | https://space.oscar.wmo.int/satellites/view/landsat_9 | USGS , NASA | Operational | 27 Sep 2021 | ≥2031 | 705 | 9 VIS/NIR/SWIR narrow-band channels, including one panchromatic (PAN) [see detailed characteristics below] | Pushbroom; 6000 pixel/line (9 narrow-band channels), 18000 pixel/line (PAN); swath 185 km | 30 m (8 narrow-band channels), 15 m (PAN) | [34 empty] | 482 nm | 450 - 515 nm | [51 empty] | 130 @ 40 W m-2 sr-1 μm-1
OSCAR-Only | Landsat-9 | Landsat-9 | Operational Land Imager | OLI | https://space.oscar.wmo.int/satellites/view/landsat_9 | USGS , NASA | Operational | 27 Sep 2021 | ≥2031 | 705 | 9 VIS/NIR/SWIR narrow-band channels, including one panchromatic (PAN) [see detailed characteristics below] | Pushbroom; 6000 pixel/line (9 narrow-band channels), 18000 pixel/line (PAN); swath 185 km | 30 m (8 narrow-band channels), 15 m (PAN) | [34 empty] | 565 nm | 525 - 600 nm | [51 empty] | 100 @ 30 W m-2 sr-1 μm-1
OSCAR-Only | Landsat-9 | Landsat-9 | Operational Land Imager | OLI | https://space.oscar.wmo.int/satellites/view/landsat_9 | USGS , NASA | Operational | 27 Sep 2021 | ≥2031 | 705 | 9 VIS/NIR/SWIR narrow-band channels, including one panchromatic (PAN) [see detailed characteristics below] | Pushbroom; 6000 pixel/line (9 narrow-band channels), 18000 pixel/line (PAN); swath 185 km | 30 m (8 narrow-band channels), 15 m (PAN) | [34 empty] | 660 nm | 630 - 680 nm | [51 empty] | 90 @ 22 W m-2 sr-1 μm-1
OSCAR-Only | Landsat-9 | Landsat-9 | Operational Land Imager | OLI | https://space.oscar.wmo.int/satellites/view/landsat_9 | USGS , NASA | Operational | 27 Sep 2021 | ≥2031 | 705 | 9 VIS/NIR/SWIR narrow-band channels, including one panchromatic (PAN) [see detailed characteristics below] | Pushbroom; 6000 pixel/line (9 narrow-band channels), 18000 pixel/line (PAN); swath 185 km | 30 m (8 narrow-band channels), 15 m (PAN) | [34 empty] | 867 nm | 845 - 885 nm | [51 empty] | 90 @ 14 W m-2 sr-1 μm-1
OSCAR-Only | Landsat-9 | Landsat-9 | Operational Land Imager | OLI | https://space.oscar.wmo.int/satellites/view/landsat_9 | USGS , NASA | Operational | 27 Sep 2021 | ≥2031 | 705 | 9 VIS/NIR/SWIR narrow-band channels, including one panchromatic (PAN) [see detailed characteristics below] | Pushbroom; 6000 pixel/line (9 narrow-band channels), 18000 pixel/line (PAN); swath 185 km | 30 m (8 narrow-band channels), 15 m (PAN) | [34 empty] | 1375 nm | 1360 - 1390 nm | [51 empty] | 50 @ 6.0 W m-2 sr-1 μm-1
OSCAR-Only | Landsat-9 | Landsat-9 | Operational Land Imager | OLI | https://space.oscar.wmo.int/satellites/view/landsat_9 | USGS , NASA | Operational | 27 Sep 2021 | ≥2031 | 705 | 9 VIS/NIR/SWIR narrow-band channels, including one panchromatic (PAN) [see detailed characteristics below] | Pushbroom; 6000 pixel/line (9 narrow-band channels), 18000 pixel/line (PAN); swath 185 km | 30 m (8 narrow-band channels), 15 m (PAN) | [34 empty] | 1650 nm | 1560 - 1660 nm | [51 empty] | 100 @ 4.0 W m-2 sr-1 μm-1
OSCAR-Only | Landsat-9 | Landsat-9 | Operational Land Imager | OLI | https://space.oscar.wmo.int/satellites/view/landsat_9 | USGS , NASA | Operational | 27 Sep 2021 | ≥2031 | 705 | 9 VIS/NIR/SWIR narrow-band channels, including one panchromatic (PAN) [see detailed characteristics below] | Pushbroom; 6000 pixel/line (9 narrow-band channels), 18000 pixel/line (PAN); swath 185 km | 30 m (8 narrow-band channels), 15 m (PAN) | [34 empty] | 2215 nm | 2100 - 2300 nm | [51 empty] | 100 @ 1.7 W m-2 sr-1 μm-1
OSCAR-Only | Landsat-9 | Landsat-9 | Operational Land Imager | OLI | https://space.oscar.wmo.int/satellites/view/landsat_9 | USGS , NASA | Operational | 27 Sep 2021 | ≥2031 | 705 | 9 VIS/NIR/SWIR narrow-band channels, including one panchromatic (PAN) [see detailed characteristics below] | Pushbroom; 6000 pixel/line (9 narrow-band channels), 18000 pixel/line (PAN); swath 185 km | 30 m (8 narrow-band channels), 15 m (PAN) | [34 empty] | Panchromatic | 500 - 680 nm | [51 empty] | 80 @ 23 W m-2 sr-1 μm-1
OSCAR-Only | Landsat-9 | Landsat-9 | Thermal Infra-Red Sensor | TIRS | https://space.oscar.wmo.int/satellites/view/landsat_9 | USGS , NASA | Operational | 27 Sep 2021 | ≥2031 | 705 | 2 TIR channels [see detailed characteristic below] | Pushbroom; 1500 pixel/line; swath 185 km | 100 m | [5 empty] | 12.0 μm | 11.5 - 12.5 μm | [81 empty] | 0.4 K @ 300K; 0.35 K @ 320K
OSCAR-Only | Laser RElativity Satellite - 1 | LARES-1 | Laser Retroreflector Array | LRA (ASI) | https://space.oscar.wmo.int/satellites/view/lares_1 | ASI , NASA | Operational | 13 Feb 2012 | ≥2050 | 1450 | Assemblage of 426 corner cube reflectors for LAGEOS-1 and LAGEOS-2, 92 for LARES. The payload consists of the full satellite
OSCAR-Only | Laser RElativity Satellite - 2 | LARES-2 | Laser Retroreflector Array | LRA (ASI) | https://space.oscar.wmo.int/satellites/view/lares_2 | ASI , NASA | Operational | 13 Jul 2022 | ≥2050 | 5899 | Assemblage of 426 corner cube reflectors for LAGEOS-1 and LAGEOS-2, 92 for LARES. The payload consists of the full satellite
OSCAR-Only | Low Earth Multi-Use Receiver - 2 | Lemur-2 | STRATOS | STRATOS | https://space.oscar.wmo.int/satellites/view/lemur_2 | SPIRE | Operational | 28 Sep 2015 | ≥2040 | 550 | Measuring the phase delay due to refraction during occultation between GPS and LEO. | Limb scanning from 400 km to close-to-surface by time sampling - Azimuth: 90° sectors fore- and aft- | About 300 km horizontal, 0.5 km vertical
OSCAR-Only | Lidar Surface Topography | LIST |  |  | https://space.oscar.wmo.int/satellites/view/list | NASA | Mission concept | TBD | TBD
OSCAR-Only | L-band differential interferometric synthetic aperture radar satellite A | Ludi-Tance 1 01A | L-band differential interferometric synthetic aperture radar | L band SAR (Ludi-Tance) | https://space.oscar.wmo.int/satellites/view/ludi_tance_1_01a | CNSA , CASC | Operational | 26 Jan 2022 | ≥2032 | 600 | L-band multi-channel Synthetic Aperture Radar (SAR) operating around 1-2 GHz. Antenna exceeds 33 square meters. | 400 km swath. | 3 metres from LEO orbit 20 metres from Geosynchronous orbit
OSCAR-Only | L-band differential interferometric synthetic aperture radar satellite A | Ludi-Tance 1 01B | L-band differential interferometric synthetic aperture radar | L band SAR (Ludi-Tance) | https://space.oscar.wmo.int/satellites/view/ludi_tance_1_01b | CNSA , CASC | Operational | 26 Feb 2022 | ≥2032 | 600 | L-band multi-channel Synthetic Aperture Radar (SAR) operating around 1-2 GHz. Antenna exceeds 33 square meters. | 400 km swath. | 3 metres from LEO orbit 20 metres from Geosynchronous orbit
OSCAR-Only | L-band differential interferometric synthetic aperture radar satellite 4 01A | Ludi-Tance 4 01A | L-band differential interferometric synthetic aperture radar | L band SAR (Ludi-Tance) | https://space.oscar.wmo.int/satellites/view/ludi_tance_4_01a | CNSA , CASC | Operational | 12 Aug 2023 | ≥2040 | 36000 | L-band multi-channel Synthetic Aperture Radar (SAR) operating around 1-2 GHz. Antenna exceeds 33 square meters. | 400 km swath. | 3 metres from LEO orbit 20 metres from Geosynchronous orbit
OSCAR-Only | Mesospheric Airglow/Aerosol Tomography and Spectroscopy | MATS | Mesospheric Airglow/Aerosol Tomography and Spectroscopy | MATS | https://space.oscar.wmo.int/satellites/view/mats | SNSA | Operational | 04 Nov 2022 | ≥2026 | 585 | UV and NIR spectroradiometer, with two channels in the interval 270-305 nm to observe sunlight scattered from noctilucent clouds and four channels in the interval 760-780 nm, to observe noctilucent clouds and atmospheric airglow day and night from the Oxygen A-Band. All 6 channels observe the limb and in addition 1 channel observes the nadir (see table below). | Two CCD imagers, one for nadir viewing and one for the Earth's limb. | See table below | [20 empty] | UV1 |  |  | 100 | [65 empty] | 270 | 3 | 70-90 | 0.2 | 0.2 x 5
OSCAR-Only | Mesospheric Airglow/Aerosol Tomography and Spectroscopy | MATS | Mesospheric Airglow/Aerosol Tomography and Spectroscopy | MATS | https://space.oscar.wmo.int/satellites/view/mats | SNSA | Operational | 04 Nov 2022 | ≥2026 | 585 | UV and NIR spectroradiometer, with two channels in the interval 270-305 nm to observe sunlight scattered from noctilucent clouds and four channels in the interval 760-780 nm, to observe noctilucent clouds and atmospheric airglow day and night from the Oxygen A-Band. All 6 channels observe the limb and in addition 1 channel observes the nadir (see table below). | Two CCD imagers, one for nadir viewing and one for the Earth's limb. | See table below | [20 empty] | UV2 |  |  | 100 | [65 empty] | 304.5 | 3 | 70-90 | 0.2 | 0.2 x 5
OSCAR-Only | Mesospheric Airglow/Aerosol Tomography and Spectroscopy | MATS | Mesospheric Airglow/Aerosol Tomography and Spectroscopy | MATS | https://space.oscar.wmo.int/satellites/view/mats | SNSA | Operational | 04 Nov 2022 | ≥2026 | 585 | UV and NIR spectroradiometer, with two channels in the interval 270-305 nm to observe sunlight scattered from noctilucent clouds and four channels in the interval 760-780 nm, to observe noctilucent clouds and atmospheric airglow day and night from the Oxygen A-Band. All 6 channels observe the limb and in addition 1 channel observes the nadir (see table below). | Two CCD imagers, one for nadir viewing and one for the Earth's limb. | See table below | [20 empty] | IR1 |  |  | 500 | [65 empty] | 762 | 3.5 | 75-110 | 0.4 | 0.4 x 10
OSCAR-Only | Mesospheric Airglow/Aerosol Tomography and Spectroscopy | MATS | Mesospheric Airglow/Aerosol Tomography and Spectroscopy | MATS | https://space.oscar.wmo.int/satellites/view/mats | SNSA | Operational | 04 Nov 2022 | ≥2026 | 585 | UV and NIR spectroradiometer, with two channels in the interval 270-305 nm to observe sunlight scattered from noctilucent clouds and four channels in the interval 760-780 nm, to observe noctilucent clouds and atmospheric airglow day and night from the Oxygen A-Band. All 6 channels observe the limb and in addition 1 channel observes the nadir (see table below). | Two CCD imagers, one for nadir viewing and one for the Earth's limb. | See table below | [20 empty] | IR2 |  |  | 500 | [65 empty] | 763 | 8 | 75-110 | 0.4 | 0.4 x 10
OSCAR-Only | Mesospheric Airglow/Aerosol Tomography and Spectroscopy | MATS | Mesospheric Airglow/Aerosol Tomography and Spectroscopy | MATS | https://space.oscar.wmo.int/satellites/view/mats | SNSA | Operational | 04 Nov 2022 | ≥2026 | 585 | UV and NIR spectroradiometer, with two channels in the interval 270-305 nm to observe sunlight scattered from noctilucent clouds and four channels in the interval 760-780 nm, to observe noctilucent clouds and atmospheric airglow day and night from the Oxygen A-Band. All 6 channels observe the limb and in addition 1 channel observes the nadir (see table below). | Two CCD imagers, one for nadir viewing and one for the Earth's limb. | See table below | [20 empty] | IR3 |  |  | 500 | [65 empty] | 754 | 3 | 75-110 | 0.8 | 0.8 x 50
OSCAR-Only | Mesospheric Airglow/Aerosol Tomography and Spectroscopy | MATS | Mesospheric Airglow/Aerosol Tomography and Spectroscopy | MATS | https://space.oscar.wmo.int/satellites/view/mats | SNSA | Operational | 04 Nov 2022 | ≥2026 | 585 | UV and NIR spectroradiometer, with two channels in the interval 270-305 nm to observe sunlight scattered from noctilucent clouds and four channels in the interval 760-780 nm, to observe noctilucent clouds and atmospheric airglow day and night from the Oxygen A-Band. All 6 channels observe the limb and in addition 1 channel observes the nadir (see table below). | Two CCD imagers, one for nadir viewing and one for the Earth's limb. | See table below | [20 empty] | IR4 |  |  | 500 | [65 empty] | 772 | 3 | 75-110 | 0.8 | 0.8 x 50
OSCAR-Only | Mesospheric Airglow/Aerosol Tomography and Spectroscopy | MATS | Mesospheric Airglow/Aerosol Tomography and Spectroscopy | MATS | https://space.oscar.wmo.int/satellites/view/mats | SNSA | Operational | 04 Nov 2022 | ≥2026 | 585 | UV and NIR spectroradiometer, with two channels in the interval 270-305 nm to observe sunlight scattered from noctilucent clouds and four channels in the interval 760-780 nm, to observe noctilucent clouds and atmospheric airglow day and night from the Oxygen A-Band. All 6 channels observe the limb and in addition 1 channel observes the nadir (see table below). | Two CCD imagers, one for nadir viewing and one for the Earth's limb. | See table below | [20 empty] | NADIR |  |  | 100 | [65 empty] | 762 | 8 | nadir | 10 | 10 x 15
OSCAR-Only | Meteor-M Number 2-3 | Meteor-M N2-3 | High-resolution VIS/IR Radiometer | KMSS | https://space.oscar.wmo.int/satellites/view/meteor_m_n2_3 | RosHydroMet , Roscosmos | Operational | 27 Jun 2023 | ≥2028 | 820 | 6 channels implemented by 3 cameras, two side-to-side and one overlapping [see detailed characteristics below] | Cross-track: 8000 CCD/line; swath 960 km | 60 - 120 m IFOV (see table) | [5 empty] | 0.48 µm | 0.45 - 0.51 µm | 200 @ 100 % albedo | [61 empty] | 120 m
OSCAR-Only | Meteor-M Number 2-3 | Meteor-M N2-3 | High-resolution VIS/IR Radiometer | KMSS | https://space.oscar.wmo.int/satellites/view/meteor_m_n2_3 | RosHydroMet , Roscosmos | Operational | 27 Jun 2023 | ≥2028 | 820 | 6 channels implemented by 3 cameras, two side-to-side and one overlapping [see detailed characteristics below] | Cross-track: 8000 CCD/line; swath 960 km | 60 - 120 m IFOV (see table) | [5 empty] | 0.635 µm | 0.58 - 0.69 µm | 200 @ 100 % albedo | [61 empty] | 120 m
OSCAR-Only | Meteor-M Number 2-3 | Meteor-M N2-3 | High-resolution VIS/IR Radiometer | KMSS | https://space.oscar.wmo.int/satellites/view/meteor_m_n2_3 | RosHydroMet , Roscosmos | Operational | 27 Jun 2023 | ≥2028 | 820 | 6 channels implemented by 3 cameras, two side-to-side and one overlapping [see detailed characteristics below] | Cross-track: 8000 CCD/line; swath 960 km | 60 - 120 m IFOV (see table) | [5 empty] | 0.555 µm | 0.535 - 0.575 µm | 200 @ 100 % albedo | [61 empty] | 60 m
OSCAR-Only | Meteor-M Number 2-3 | Meteor-M N2-3 | High-resolution VIS/IR Radiometer | KMSS | https://space.oscar.wmo.int/satellites/view/meteor_m_n2_3 | RosHydroMet , Roscosmos | Operational | 27 Jun 2023 | ≥2028 | 820 | 6 channels implemented by 3 cameras, two side-to-side and one overlapping [see detailed characteristics below] | Cross-track: 8000 CCD/line; swath 960 km | 60 - 120 m IFOV (see table) | [5 empty] | 0.655 µm | 0.63 - 0.68 µm | 200 @ 100 % albedo | [61 empty] | 60 m
OSCAR-Only | Meteor-M Number 2-3 | Meteor-M N2-3 | High-resolution VIS/IR Radiometer | KMSS | https://space.oscar.wmo.int/satellites/view/meteor_m_n2_3 | RosHydroMet , Roscosmos | Operational | 27 Jun 2023 | ≥2028 | 820 | 6 channels implemented by 3 cameras, two side-to-side and one overlapping [see detailed characteristics below] | Cross-track: 8000 CCD/line; swath 960 km | 60 - 120 m IFOV (see table) | [5 empty] | 0.830 µm | 0.76 - 0.90 µm | 200 @ 100 % albedo | [61 empty] | 60 m
OSCAR-Only | Meteor-M Number 2-3 | Meteor-M N2-3 | VIS/IR Imaging Radiometer | MSU-MR | https://space.oscar.wmo.int/satellites/view/meteor_m_n2_3 | RosHydroMet , Roscosmos | Operational | 27 Jun 2023 | ≥2028 | 820 | 6 VIS/NIR/SWIR/MWIR/TIR channels [see detailed characteristics below] | Cross-track: 1540 pixels in line, swath 2800 km - Along-track: six 1-km lines/s | 1.0 km IFOV | [5 empty] | 0.90 µm | 0.70 - 1.10 µm |  |  |  |  | 1000 @ 80 % albedo
OSCAR-Only | Meteor-M Number 2-3 | Meteor-M N2-3 | VIS/IR Imaging Radiometer | MSU-MR | https://space.oscar.wmo.int/satellites/view/meteor_m_n2_3 | RosHydroMet , Roscosmos | Operational | 27 Jun 2023 | ≥2028 | 820 | 6 VIS/NIR/SWIR/MWIR/TIR channels [see detailed characteristics below] | Cross-track: 1540 pixels in line, swath 2800 km - Along-track: six 1-km lines/s | 1.0 km IFOV | [5 empty] | 1.70 µm | 1.60 - 1.80 µm |  |  |  |  | 1000 @ 80 % albedo
OSCAR-Only | Meteor-M Number 2-3 | Meteor-M N2-3 | VIS/IR Imaging Radiometer | MSU-MR | https://space.oscar.wmo.int/satellites/view/meteor_m_n2_3 | RosHydroMet , Roscosmos | Operational | 27 Jun 2023 | ≥2028 | 820 | 6 VIS/NIR/SWIR/MWIR/TIR channels [see detailed characteristics below] | Cross-track: 1540 pixels in line, swath 2800 km - Along-track: six 1-km lines/s | 1.0 km IFOV | [5 empty] | 3.80 µm | 3.50 - 4.10 µm |  |  |  |  | 0.5 K @ 300 K
OSCAR-Only | Meteor-M Number 2-3 | Meteor-M N2-3 | VIS/IR Imaging Radiometer | MSU-MR | https://space.oscar.wmo.int/satellites/view/meteor_m_n2_3 | RosHydroMet , Roscosmos | Operational | 27 Jun 2023 | ≥2028 | 820 | 6 VIS/NIR/SWIR/MWIR/TIR channels [see detailed characteristics below] | Cross-track: 1540 pixels in line, swath 2800 km - Along-track: six 1-km lines/s | 1.0 km IFOV | [5 empty] | 11.00 µm | 10.5 - 11.5 µm |  |  |  |  | 0.15 K @ 300 K
OSCAR-Only | Meteor-M Number 2-3 | Meteor-M N2-3 | VIS/IR Imaging Radiometer | MSU-MR | https://space.oscar.wmo.int/satellites/view/meteor_m_n2_3 | RosHydroMet , Roscosmos | Operational | 27 Jun 2023 | ≥2028 | 820 | 6 VIS/NIR/SWIR/MWIR/TIR channels [see detailed characteristics below] | Cross-track: 1540 pixels in line, swath 2800 km - Along-track: six 1-km lines/s | 1.0 km IFOV | [5 empty] | 12.00 µm | 11.5 - 12.5 µm |  |  |  |  | 0.15 K @ 300 K
OSCAR-Only | Meteor-M Number 2-3 | Meteor-M N2-3 | Imaging/Sounding Microwave Radiometer - improved | MTVZA-GY | https://space.oscar.wmo.int/satellites/view/meteor_m_n2_3 | RosHydroMet , Roscosmos | Operational | 27 Jun 2023 | ≥2028 | 820 | 21-frequency / 29-channels, including bands 54 and 183 GHz [see detailed characteristics below] | Conical: 53.3° viewing angle, swath 1500 km – Scan rate: 24.9 scan/min = 15.8 km/scan | From 12 km at 183 GHz to 130 km at 10.6 GHz; consistent with an antenna diameter of 65 cm |  |  |  | V, H | [9 empty] | 18.7 | 200 | 0.4 K | 52 x 116 km | 32 x 32 km | 2
OSCAR-Only | Meteor-M Number 2-3 | Meteor-M N2-3 | Imaging/Sounding Microwave Radiometer - improved | MTVZA-GY | https://space.oscar.wmo.int/satellites/view/meteor_m_n2_3 | RosHydroMet , Roscosmos | Operational | 27 Jun 2023 | ≥2028 | 820 | 21-frequency / 29-channels, including bands 54 and 183 GHz [see detailed characteristics below] | Conical: 53.3° viewing angle, swath 1500 km – Scan rate: 24.9 scan/min = 15.8 km/scan | From 12 km at 183 GHz to 130 km at 10.6 GHz; consistent with an antenna diameter of 65 cm |  |  |  | V, H | [9 empty] | 23.8 | 400 | 0.3 K | 42 x 94 km | 32 x 32 km | 3
OSCAR-Only | Meteor-M Number 2-3 | Meteor-M N2-3 | Imaging/Sounding Microwave Radiometer - improved | MTVZA-GY | https://space.oscar.wmo.int/satellites/view/meteor_m_n2_3 | RosHydroMet , Roscosmos | Operational | 27 Jun 2023 | ≥2028 | 820 | 21-frequency / 29-channels, including bands 54 and 183 GHz [see detailed characteristics below] | Conical: 53.3° viewing angle, swath 1500 km – Scan rate: 24.9 scan/min = 15.8 km/scan | From 12 km at 183 GHz to 130 km at 10.6 GHz; consistent with an antenna diameter of 65 cm |  |  |  | V, H | [9 empty] | 31.5 | 400 | 0.3 K | 35 x 76 km | 32 x 32 km | 4
OSCAR-Only | Meteor-M Number 2-3 | Meteor-M N2-3 | Imaging/Sounding Microwave Radiometer - improved | MTVZA-GY | https://space.oscar.wmo.int/satellites/view/meteor_m_n2_3 | RosHydroMet , Roscosmos | Operational | 27 Jun 2023 | ≥2028 | 820 | 21-frequency / 29-channels, including bands 54 and 183 GHz [see detailed characteristics below] | Conical: 53.3° viewing angle, swath 1500 km – Scan rate: 24.9 scan/min = 15.8 km/scan | From 12 km at 183 GHz to 130 km at 10.6 GHz; consistent with an antenna diameter of 65 cm |  |  |  | V, H | [9 empty] | 36.7 | 400 | 0.3 K | 30 x 67 km | 32 x 32 km | 5
OSCAR-Only | Meteor-M Number 2-3 | Meteor-M N2-3 | Imaging/Sounding Microwave Radiometer - improved | MTVZA-GY | https://space.oscar.wmo.int/satellites/view/meteor_m_n2_3 | RosHydroMet , Roscosmos | Operational | 27 Jun 2023 | ≥2028 | 820 | 21-frequency / 29-channels, including bands 54 and 183 GHz [see detailed characteristics below] | Conical: 53.3° viewing angle, swath 1500 km – Scan rate: 24.9 scan/min = 15.8 km/scan | From 12 km at 183 GHz to 130 km at 10.6 GHz; consistent with an antenna diameter of 65 cm |  |  |  | V, H | [9 empty] | 42.0 | 400 | 0.4 K | 26 x 60 km | 32 x 32 km | 6
OSCAR-Only | Meteor-M Number 2-3 | Meteor-M N2-3 | Imaging/Sounding Microwave Radiometer - improved | MTVZA-GY | https://space.oscar.wmo.int/satellites/view/meteor_m_n2_3 | RosHydroMet , Roscosmos | Operational | 27 Jun 2023 | ≥2028 | 820 | 21-frequency / 29-channels, including bands 54 and 183 GHz [see detailed characteristics below] | Conical: 53.3° viewing angle, swath 1500 km – Scan rate: 24.9 scan/min = 15.8 km/scan | From 12 km at 183 GHz to 130 km at 10.6 GHz; consistent with an antenna diameter of 65 cm |  |  |  | V, H | [9 empty] | 48.0 | 400 | 0.4 K | 24 x 43 km | 32 x 32 km | 7
OSCAR-Only | Meteor-M Number 2-3 | Meteor-M N2-3 | Imaging/Sounding Microwave Radiometer - improved | MTVZA-GY | https://space.oscar.wmo.int/satellites/view/meteor_m_n2_3 | RosHydroMet , Roscosmos | Operational | 27 Jun 2023 | ≥2028 | 820 | 21-frequency / 29-channels, including bands 54 and 183 GHz [see detailed characteristics below] | Conical: 53.3° viewing angle, swath 1500 km – Scan rate: 24.9 scan/min = 15.8 km/scan | From 12 km at 183 GHz to 130 km at 10.6 GHz; consistent with an antenna diameter of 65 cm |  |  |  | V | [9 empty] | 52.80 | 400 | 0.4 K | 21 x 48 km | 48 x 48 km | 8
OSCAR-Only | Meteor-M Number 2-3 | Meteor-M N2-3 | Imaging/Sounding Microwave Radiometer - improved | MTVZA-GY | https://space.oscar.wmo.int/satellites/view/meteor_m_n2_3 | RosHydroMet , Roscosmos | Operational | 27 Jun 2023 | ≥2028 | 820 | 21-frequency / 29-channels, including bands 54 and 183 GHz [see detailed characteristics below] | Conical: 53.3° viewing angle, swath 1500 km – Scan rate: 24.9 scan/min = 15.8 km/scan | From 12 km at 183 GHz to 130 km at 10.6 GHz; consistent with an antenna diameter of 65 cm |  |  |  | V | [9 empty] | 53.30 | 400 | 0.4 K | 21 x 48 km | 48 x 48 km | 9
OSCAR-Only | Meteor-M Number 2-3 | Meteor-M N2-3 | Imaging/Sounding Microwave Radiometer - improved | MTVZA-GY | https://space.oscar.wmo.int/satellites/view/meteor_m_n2_3 | RosHydroMet , Roscosmos | Operational | 27 Jun 2023 | ≥2028 | 820 | 21-frequency / 29-channels, including bands 54 and 183 GHz [see detailed characteristics below] | Conical: 53.3° viewing angle, swath 1500 km – Scan rate: 24.9 scan/min = 15.8 km/scan | From 12 km at 183 GHz to 130 km at 10.6 GHz; consistent with an antenna diameter of 65 cm |  |  |  | V | [9 empty] | 53.80 | 400 | 0.4 K | 21 x 48 km | 48 x 48 km | 10
OSCAR-Only | Meteor-M Number 2-3 | Meteor-M N2-3 | Imaging/Sounding Microwave Radiometer - improved | MTVZA-GY | https://space.oscar.wmo.int/satellites/view/meteor_m_n2_3 | RosHydroMet , Roscosmos | Operational | 27 Jun 2023 | ≥2028 | 820 | 21-frequency / 29-channels, including bands 54 and 183 GHz [see detailed characteristics below] | Conical: 53.3° viewing angle, swath 1500 km – Scan rate: 24.9 scan/min = 15.8 km/scan | From 12 km at 183 GHz to 130 km at 10.6 GHz; consistent with an antenna diameter of 65 cm |  |  |  | V | [9 empty] | 54.64 | 400 | 0.4 K | 21 x 48 km | 48 x 48 km | 11
OSCAR-Only | Meteor-M Number 2-3 | Meteor-M N2-3 | Imaging/Sounding Microwave Radiometer - improved | MTVZA-GY | https://space.oscar.wmo.int/satellites/view/meteor_m_n2_3 | RosHydroMet , Roscosmos | Operational | 27 Jun 2023 | ≥2028 | 820 | 21-frequency / 29-channels, including bands 54 and 183 GHz [see detailed characteristics below] | Conical: 53.3° viewing angle, swath 1500 km – Scan rate: 24.9 scan/min = 15.8 km/scan | From 12 km at 183 GHz to 130 km at 10.6 GHz; consistent with an antenna diameter of 65 cm |  |  |  | V | [9 empty] | 55.63 | 400 | 0.4 K | 21 x 48 km | 48 x 48 km | 12
OSCAR-Only | Meteor-M Number 2-3 | Meteor-M N2-3 | Imaging/Sounding Microwave Radiometer - improved | MTVZA-GY | https://space.oscar.wmo.int/satellites/view/meteor_m_n2_3 | RosHydroMet , Roscosmos | Operational | 27 Jun 2023 | ≥2028 | 820 | 21-frequency / 29-channels, including bands 54 and 183 GHz [see detailed characteristics below] | Conical: 53.3° viewing angle, swath 1500 km – Scan rate: 24.9 scan/min = 15.8 km/scan | From 12 km at 183 GHz to 130 km at 10.6 GHz; consistent with an antenna diameter of 65 cm |  |  |  | H | [9 empty] | 57.290344±0.3222±0.1 | 50 | 0.4 K | 21 x 48 km | 48 x 48 km | 13
OSCAR-Only | Meteor-M Number 2-3 | Meteor-M N2-3 | Imaging/Sounding Microwave Radiometer - improved | MTVZA-GY | https://space.oscar.wmo.int/satellites/view/meteor_m_n2_3 | RosHydroMet , Roscosmos | Operational | 27 Jun 2023 | ≥2028 | 820 | 21-frequency / 29-channels, including bands 54 and 183 GHz [see detailed characteristics below] | Conical: 53.3° viewing angle, swath 1500 km – Scan rate: 24.9 scan/min = 15.8 km/scan | From 12 km at 183 GHz to 130 km at 10.6 GHz; consistent with an antenna diameter of 65 cm |  |  |  | H | [9 empty] | 57.290344±0.3222±0.05 | 20 | 0.7 K | 21 x 48 km | 48 x 48 km | 14
OSCAR-Only | Meteor-M Number 2-3 | Meteor-M N2-3 | Imaging/Sounding Microwave Radiometer - improved | MTVZA-GY | https://space.oscar.wmo.int/satellites/view/meteor_m_n2_3 | RosHydroMet , Roscosmos | Operational | 27 Jun 2023 | ≥2028 | 820 | 21-frequency / 29-channels, including bands 54 and 183 GHz [see detailed characteristics below] | Conical: 53.3° viewing angle, swath 1500 km – Scan rate: 24.9 scan/min = 15.8 km/scan | From 12 km at 183 GHz to 130 km at 10.6 GHz; consistent with an antenna diameter of 65 cm |  |  |  | H | [9 empty] | 57.290344±0.3222±0.025 | 10 | 0.9 K | 21 x 48 km | 48 x 48 km | 15
OSCAR-Only | Meteor-M Number 2-3 | Meteor-M N2-3 | Imaging/Sounding Microwave Radiometer - improved | MTVZA-GY | https://space.oscar.wmo.int/satellites/view/meteor_m_n2_3 | RosHydroMet , Roscosmos | Operational | 27 Jun 2023 | ≥2028 | 820 | 21-frequency / 29-channels, including bands 54 and 183 GHz [see detailed characteristics below] | Conical: 53.3° viewing angle, swath 1500 km – Scan rate: 24.9 scan/min = 15.8 km/scan | From 12 km at 183 GHz to 130 km at 10.6 GHz; consistent with an antenna diameter of 65 cm |  |  |  | H | [9 empty] | 57.290344±0.3222±0.01 | 5 | 1.3 K | 21 x 48 km | 48 x 48 km | 16
OSCAR-Only | Meteor-M Number 2-3 | Meteor-M N2-3 | Imaging/Sounding Microwave Radiometer - improved | MTVZA-GY | https://space.oscar.wmo.int/satellites/view/meteor_m_n2_3 | RosHydroMet , Roscosmos | Operational | 27 Jun 2023 | ≥2028 | 820 | 21-frequency / 29-channels, including bands 54 and 183 GHz [see detailed characteristics below] | Conical: 53.3° viewing angle, swath 1500 km – Scan rate: 24.9 scan/min = 15.8 km/scan | From 12 km at 183 GHz to 130 km at 10.6 GHz; consistent with an antenna diameter of 65 cm |  |  |  | H | [9 empty] | 57.290344±0.3222±0.005 | 3 | 1.7 K | 21 x 48 km | 48 x 48 km | 17
OSCAR-Only | Meteor-M Number 2-3 | Meteor-M N2-3 | Imaging/Sounding Microwave Radiometer - improved | MTVZA-GY | https://space.oscar.wmo.int/satellites/view/meteor_m_n2_3 | RosHydroMet , Roscosmos | Operational | 27 Jun 2023 | ≥2028 | 820 | 21-frequency / 29-channels, including bands 54 and 183 GHz [see detailed characteristics below] | Conical: 53.3° viewing angle, swath 1500 km – Scan rate: 24.9 scan/min = 15.8 km/scan | From 12 km at 183 GHz to 130 km at 10.6 GHz; consistent with an antenna diameter of 65 cm |  |  |  | V, H | [9 empty] | 91.655 | 2500 | 0.6 K | 14 x 30 km | 16 x 16 km | 18
OSCAR-Only | Meteor-M Number 2-3 | Meteor-M N2-3 | Imaging/Sounding Microwave Radiometer - improved | MTVZA-GY | https://space.oscar.wmo.int/satellites/view/meteor_m_n2_3 | RosHydroMet , Roscosmos | Operational | 27 Jun 2023 | ≥2028 | 820 | 21-frequency / 29-channels, including bands 54 and 183 GHz [see detailed characteristics below] | Conical: 53.3° viewing angle, swath 1500 km – Scan rate: 24.9 scan/min = 15.8 km/scan | From 12 km at 183 GHz to 130 km at 10.6 GHz; consistent with an antenna diameter of 65 cm |  |  |  | V | [9 empty] | 183.31 ± 7.0 | 1500 | 0.5 K | 9 x 21 km | 32 x 32 km | 19
OSCAR-Only | Meteor-M Number 2-3 | Meteor-M N2-3 | Imaging/Sounding Microwave Radiometer - improved | MTVZA-GY | https://space.oscar.wmo.int/satellites/view/meteor_m_n2_3 | RosHydroMet , Roscosmos | Operational | 27 Jun 2023 | ≥2028 | 820 | 21-frequency / 29-channels, including bands 54 and 183 GHz [see detailed characteristics below] | Conical: 53.3° viewing angle, swath 1500 km – Scan rate: 24.9 scan/min = 15.8 km/scan | From 12 km at 183 GHz to 130 km at 10.6 GHz; consistent with an antenna diameter of 65 cm |  |  |  | V | [9 empty] | 183.31 ± 3.0 | 1000 | 0.6 K | 9 x 21 km | 32 x 32 km | 20
OSCAR-Only | Meteor-M Number 2-3 | Meteor-M N2-3 | Imaging/Sounding Microwave Radiometer - improved | MTVZA-GY | https://space.oscar.wmo.int/satellites/view/meteor_m_n2_3 | RosHydroMet , Roscosmos | Operational | 27 Jun 2023 | ≥2028 | 820 | 21-frequency / 29-channels, including bands 54 and 183 GHz [see detailed characteristics below] | Conical: 53.3° viewing angle, swath 1500 km – Scan rate: 24.9 scan/min = 15.8 km/scan | From 12 km at 183 GHz to 130 km at 10.6 GHz; consistent with an antenna diameter of 65 cm |  |  |  | V | [9 empty] | 183.31 ± 1.0 | 500 | 0.8 K | 9 x 21 km | 32 x 32 km | 21
OSCAR-Only | Meteor-M Number 2-3 | Meteor-M N2-3 | Radio-frequency mass spectrometer - M | GGAK-M/RIMS-M | https://space.oscar.wmo.int/satellites/view/meteor_m_n2_3 | RosHydroMet , Roscosmos | Operational | 27 Jun 2023 | ≥2028 | 820 | Description not available. Presumably, mass spectrometer for two ranges of mass numbers (1-4 and 10-50 AU). Energy range: 1-100 keV/n for Z from 1 to 26, and 10-100 eV for Energetic Neutral Atoms | N/A (in-situ measurement in the platform environment)
OSCAR-Only | Meteor-M Number 2-3 | Meteor-M N2-3 | GGAK-E / Corpuscular radiation spectrometer | GGAK-E/SKIF-6 (Meteor) | https://space.oscar.wmo.int/satellites/view/meteor_m_n2_3 | RosHydroMet , Roscosmos | Operational | 27 Jun 2023 | ≥2028 | 820 | Spectrometer for differential energy measurement of electrons and protons in the range 0.05-20.0 keV, and for energy fluxes in the ranges 0.15-1.0 MeV (electrons) and 0.85-150 MeV (protons) | N/A (in-situ in the platform environment)
OSCAR-Only | Meteor-M Number 2-3 | Meteor-M N2-3 | GGAK-E / Detector of galactic cosmic rays | GGAK-E/GALS-E (Meteor) | https://space.oscar.wmo.int/satellites/view/meteor_m_n2_3 | RosHydroMet , Roscosmos | Operational | 27 Jun 2023 | ≥2028 | 820 | Three channels, for flux density of protons of energies > 600 MeV, > 800 MeV and > 1200 Mev, respectively | Interplanetary space observation from LEO
OSCAR-Only | Meteor-M Number 2-3 | Meteor-M N2-3 | Meteorological Synthetic Aperture Radar | MeteoSAR | https://space.oscar.wmo.int/satellites/view/meteor_m_n2_3 | RosHydroMet , Roscosmos | Operational | 27 Jun 2023 | ≥2028 | 820 | X-band SAR, frequency 9.623 GHz, multi-polarisation and variable swath/resolution [see detailed characteristics below] | Side-looking, swath 10 to 750 km, depending on operation mode - See table | 1 m and 5 to 500 m, depending on operation mode – See table | Spotlight | 1 m | 10 km | [16 empty] | HH or VV or HV or VH | [109 empty] | 10 km
OSCAR-Only | Meteor-M Number 2-3 | Meteor-M N2-3 | Meteorological Synthetic Aperture Radar | MeteoSAR | https://space.oscar.wmo.int/satellites/view/meteor_m_n2_3 | RosHydroMet , Roscosmos | Operational | 27 Jun 2023 | ≥2028 | 820 | X-band SAR, frequency 9.623 GHz, multi-polarisation and variable swath/resolution [see detailed characteristics below] | Side-looking, swath 10 to 750 km, depending on operation mode - See table | 1 m and 5 to 500 m, depending on operation mode – See table | Stripmap | 5 m | 30 km | [16 empty] | HH or VV or HV or VH | [109 empty] | 30 km
OSCAR-Only | Meteor-M Number 2-3 | Meteor-M N2-3 | Meteorological Synthetic Aperture Radar | MeteoSAR | https://space.oscar.wmo.int/satellites/view/meteor_m_n2_3 | RosHydroMet , Roscosmos | Operational | 27 Jun 2023 | ≥2028 | 820 | X-band SAR, frequency 9.623 GHz, multi-polarisation and variable swath/resolution [see detailed characteristics below] | Side-looking, swath 10 to 750 km, depending on operation mode - See table | 1 m and 5 to 500 m, depending on operation mode – See table | ScanSAR (narrow swath) | 50 m | 130 km | [16 empty] | HH or VV or HV or VH | [109 empty] | 130 km
OSCAR-Only | Meteor-M Number 2-3 | Meteor-M N2-3 | Meteorological Synthetic Aperture Radar | MeteoSAR | https://space.oscar.wmo.int/satellites/view/meteor_m_n2_3 | RosHydroMet , Roscosmos | Operational | 27 Jun 2023 | ≥2028 | 820 | X-band SAR, frequency 9.623 GHz, multi-polarisation and variable swath/resolution [see detailed characteristics below] | Side-looking, swath 10 to 750 km, depending on operation mode - See table | 1 m and 5 to 500 m, depending on operation mode – See table | ScanSAR (medium swath) | 200 m | 600 km | [16 empty] | HH or VV or HV or VH | [109 empty] | 600 km
OSCAR-Only | Meteor-M Number 2-3 | Meteor-M N2-3 | Meteorological Synthetic Aperture Radar | MeteoSAR | https://space.oscar.wmo.int/satellites/view/meteor_m_n2_3 | RosHydroMet , Roscosmos | Operational | 27 Jun 2023 | ≥2028 | 820 | X-band SAR, frequency 9.623 GHz, multi-polarisation and variable swath/resolution [see detailed characteristics below] | Side-looking, swath 10 to 750 km, depending on operation mode - See table | 1 m and 5 to 500 m, depending on operation mode – See table | ScanSAR (wide swath) | 500 m | 750 km | [16 empty] | HH or VV or HV or VH | [109 empty] | 750 km
OSCAR-Only | Meteor-M Number 2-3 | Meteor-M N2-3 | Advanced Aided Search & Rescue for Meteor-M | SAS&R (Meteor) | https://space.oscar.wmo.int/satellites/view/meteor_m_n2_3 | RosHydroMet , Roscosmos | Operational | 27 Jun 2023 | ≥2028 | 820 | Transponder of signals from ground-based beacons transmitting emergency message and information on location at 406 MHz. Messages and information on location are relayed to Local User Terminals for re-addressing to a control centre that activates the appropriate rescue organisation
OSCAR-Only | Meteor-M Number 2-4 | Meteor-M N2-4 | High-resolution VIS/IR Radiometer | KMSS | https://space.oscar.wmo.int/satellites/view/meteor_m_n2_4 | RosHydroMet , Roscosmos | Operational | 29 Feb 2024 | ≥2029 | 820.7 | 6 channels implemented by 3 cameras, two side-to-side and one overlapping [see detailed characteristics below] | Cross-track: 8000 CCD/line; swath 960 km | 60 - 120 m IFOV (see table) | [5 empty] | 0.48 µm | 0.45 - 0.51 µm | 200 @ 100 % albedo | [61 empty] | 120 m
OSCAR-Only | Meteor-M Number 2-4 | Meteor-M N2-4 | High-resolution VIS/IR Radiometer | KMSS | https://space.oscar.wmo.int/satellites/view/meteor_m_n2_4 | RosHydroMet , Roscosmos | Operational | 29 Feb 2024 | ≥2029 | 820.7 | 6 channels implemented by 3 cameras, two side-to-side and one overlapping [see detailed characteristics below] | Cross-track: 8000 CCD/line; swath 960 km | 60 - 120 m IFOV (see table) | [5 empty] | 0.635 µm | 0.58 - 0.69 µm | 200 @ 100 % albedo | [61 empty] | 120 m
OSCAR-Only | Meteor-M Number 2-4 | Meteor-M N2-4 | High-resolution VIS/IR Radiometer | KMSS | https://space.oscar.wmo.int/satellites/view/meteor_m_n2_4 | RosHydroMet , Roscosmos | Operational | 29 Feb 2024 | ≥2029 | 820.7 | 6 channels implemented by 3 cameras, two side-to-side and one overlapping [see detailed characteristics below] | Cross-track: 8000 CCD/line; swath 960 km | 60 - 120 m IFOV (see table) | [5 empty] | 0.555 µm | 0.535 - 0.575 µm | 200 @ 100 % albedo | [61 empty] | 60 m
OSCAR-Only | Meteor-M Number 2-4 | Meteor-M N2-4 | High-resolution VIS/IR Radiometer | KMSS | https://space.oscar.wmo.int/satellites/view/meteor_m_n2_4 | RosHydroMet , Roscosmos | Operational | 29 Feb 2024 | ≥2029 | 820.7 | 6 channels implemented by 3 cameras, two side-to-side and one overlapping [see detailed characteristics below] | Cross-track: 8000 CCD/line; swath 960 km | 60 - 120 m IFOV (see table) | [5 empty] | 0.655 µm | 0.63 - 0.68 µm | 200 @ 100 % albedo | [61 empty] | 60 m
OSCAR-Only | Meteor-M Number 2-4 | Meteor-M N2-4 | High-resolution VIS/IR Radiometer | KMSS | https://space.oscar.wmo.int/satellites/view/meteor_m_n2_4 | RosHydroMet , Roscosmos | Operational | 29 Feb 2024 | ≥2029 | 820.7 | 6 channels implemented by 3 cameras, two side-to-side and one overlapping [see detailed characteristics below] | Cross-track: 8000 CCD/line; swath 960 km | 60 - 120 m IFOV (see table) | [5 empty] | 0.830 µm | 0.76 - 0.90 µm | 200 @ 100 % albedo | [61 empty] | 60 m
OSCAR-Only | Meteor-M Number 2-4 | Meteor-M N2-4 | VIS/IR Imaging Radiometer | MSU-MR | https://space.oscar.wmo.int/satellites/view/meteor_m_n2_4 | RosHydroMet , Roscosmos | Operational | 29 Feb 2024 | ≥2029 | 820.7 | 6 VIS/NIR/SWIR/MWIR/TIR channels [see detailed characteristics below] | Cross-track: 1540 pixels in line, swath 2800 km - Along-track: six 1-km lines/s | 1.0 km IFOV | [5 empty] | 0.90 µm | 0.70 - 1.10 µm |  |  |  |  | 1000 @ 80 % albedo
OSCAR-Only | Meteor-M Number 2-4 | Meteor-M N2-4 | VIS/IR Imaging Radiometer | MSU-MR | https://space.oscar.wmo.int/satellites/view/meteor_m_n2_4 | RosHydroMet , Roscosmos | Operational | 29 Feb 2024 | ≥2029 | 820.7 | 6 VIS/NIR/SWIR/MWIR/TIR channels [see detailed characteristics below] | Cross-track: 1540 pixels in line, swath 2800 km - Along-track: six 1-km lines/s | 1.0 km IFOV | [5 empty] | 1.70 µm | 1.60 - 1.80 µm |  |  |  |  | 1000 @ 80 % albedo
OSCAR-Only | Meteor-M Number 2-4 | Meteor-M N2-4 | VIS/IR Imaging Radiometer | MSU-MR | https://space.oscar.wmo.int/satellites/view/meteor_m_n2_4 | RosHydroMet , Roscosmos | Operational | 29 Feb 2024 | ≥2029 | 820.7 | 6 VIS/NIR/SWIR/MWIR/TIR channels [see detailed characteristics below] | Cross-track: 1540 pixels in line, swath 2800 km - Along-track: six 1-km lines/s | 1.0 km IFOV | [5 empty] | 3.80 µm | 3.50 - 4.10 µm |  |  |  |  | 0.5 K @ 300 K
OSCAR-Only | Meteor-M Number 2-4 | Meteor-M N2-4 | VIS/IR Imaging Radiometer | MSU-MR | https://space.oscar.wmo.int/satellites/view/meteor_m_n2_4 | RosHydroMet , Roscosmos | Operational | 29 Feb 2024 | ≥2029 | 820.7 | 6 VIS/NIR/SWIR/MWIR/TIR channels [see detailed characteristics below] | Cross-track: 1540 pixels in line, swath 2800 km - Along-track: six 1-km lines/s | 1.0 km IFOV | [5 empty] | 11.00 µm | 10.5 - 11.5 µm |  |  |  |  | 0.15 K @ 300 K
OSCAR-Only | Meteor-M Number 2-4 | Meteor-M N2-4 | VIS/IR Imaging Radiometer | MSU-MR | https://space.oscar.wmo.int/satellites/view/meteor_m_n2_4 | RosHydroMet , Roscosmos | Operational | 29 Feb 2024 | ≥2029 | 820.7 | 6 VIS/NIR/SWIR/MWIR/TIR channels [see detailed characteristics below] | Cross-track: 1540 pixels in line, swath 2800 km - Along-track: six 1-km lines/s | 1.0 km IFOV | [5 empty] | 12.00 µm | 11.5 - 12.5 µm |  |  |  |  | 0.15 K @ 300 K
OSCAR-Only | Meteor-M Number 2-4 | Meteor-M N2-4 | Imaging/Sounding Microwave Radiometer - improved | MTVZA-GY | https://space.oscar.wmo.int/satellites/view/meteor_m_n2_4 | RosHydroMet , Roscosmos | Operational | 29 Feb 2024 | ≥2029 | 820.7 | 21-frequency / 29-channels, including bands 54 and 183 GHz [see detailed characteristics below] | Conical: 53.3° viewing angle, swath 1500 km – Scan rate: 24.9 scan/min = 15.8 km/scan | From 12 km at 183 GHz to 130 km at 10.6 GHz; consistent with an antenna diameter of 65 cm |  |  |  | V, H | [9 empty] | 18.7 | 200 | 0.4 K | 52 x 116 km | 32 x 32 km | 2
OSCAR-Only | Meteor-M Number 2-4 | Meteor-M N2-4 | Imaging/Sounding Microwave Radiometer - improved | MTVZA-GY | https://space.oscar.wmo.int/satellites/view/meteor_m_n2_4 | RosHydroMet , Roscosmos | Operational | 29 Feb 2024 | ≥2029 | 820.7 | 21-frequency / 29-channels, including bands 54 and 183 GHz [see detailed characteristics below] | Conical: 53.3° viewing angle, swath 1500 km – Scan rate: 24.9 scan/min = 15.8 km/scan | From 12 km at 183 GHz to 130 km at 10.6 GHz; consistent with an antenna diameter of 65 cm |  |  |  | V, H | [9 empty] | 23.8 | 400 | 0.3 K | 42 x 94 km | 32 x 32 km | 3
OSCAR-Only | Meteor-M Number 2-4 | Meteor-M N2-4 | Imaging/Sounding Microwave Radiometer - improved | MTVZA-GY | https://space.oscar.wmo.int/satellites/view/meteor_m_n2_4 | RosHydroMet , Roscosmos | Operational | 29 Feb 2024 | ≥2029 | 820.7 | 21-frequency / 29-channels, including bands 54 and 183 GHz [see detailed characteristics below] | Conical: 53.3° viewing angle, swath 1500 km – Scan rate: 24.9 scan/min = 15.8 km/scan | From 12 km at 183 GHz to 130 km at 10.6 GHz; consistent with an antenna diameter of 65 cm |  |  |  | V, H | [9 empty] | 31.5 | 400 | 0.3 K | 35 x 76 km | 32 x 32 km | 4
OSCAR-Only | Meteor-M Number 2-4 | Meteor-M N2-4 | Imaging/Sounding Microwave Radiometer - improved | MTVZA-GY | https://space.oscar.wmo.int/satellites/view/meteor_m_n2_4 | RosHydroMet , Roscosmos | Operational | 29 Feb 2024 | ≥2029 | 820.7 | 21-frequency / 29-channels, including bands 54 and 183 GHz [see detailed characteristics below] | Conical: 53.3° viewing angle, swath 1500 km – Scan rate: 24.9 scan/min = 15.8 km/scan | From 12 km at 183 GHz to 130 km at 10.6 GHz; consistent with an antenna diameter of 65 cm |  |  |  | V, H | [9 empty] | 36.7 | 400 | 0.3 K | 30 x 67 km | 32 x 32 km | 5
OSCAR-Only | Meteor-M Number 2-4 | Meteor-M N2-4 | Imaging/Sounding Microwave Radiometer - improved | MTVZA-GY | https://space.oscar.wmo.int/satellites/view/meteor_m_n2_4 | RosHydroMet , Roscosmos | Operational | 29 Feb 2024 | ≥2029 | 820.7 | 21-frequency / 29-channels, including bands 54 and 183 GHz [see detailed characteristics below] | Conical: 53.3° viewing angle, swath 1500 km – Scan rate: 24.9 scan/min = 15.8 km/scan | From 12 km at 183 GHz to 130 km at 10.6 GHz; consistent with an antenna diameter of 65 cm |  |  |  | V, H | [9 empty] | 42.0 | 400 | 0.4 K | 26 x 60 km | 32 x 32 km | 6
OSCAR-Only | Meteor-M Number 2-4 | Meteor-M N2-4 | Imaging/Sounding Microwave Radiometer - improved | MTVZA-GY | https://space.oscar.wmo.int/satellites/view/meteor_m_n2_4 | RosHydroMet , Roscosmos | Operational | 29 Feb 2024 | ≥2029 | 820.7 | 21-frequency / 29-channels, including bands 54 and 183 GHz [see detailed characteristics below] | Conical: 53.3° viewing angle, swath 1500 km – Scan rate: 24.9 scan/min = 15.8 km/scan | From 12 km at 183 GHz to 130 km at 10.6 GHz; consistent with an antenna diameter of 65 cm |  |  |  | V, H | [9 empty] | 48.0 | 400 | 0.4 K | 24 x 43 km | 32 x 32 km | 7
OSCAR-Only | Meteor-M Number 2-4 | Meteor-M N2-4 | Imaging/Sounding Microwave Radiometer - improved | MTVZA-GY | https://space.oscar.wmo.int/satellites/view/meteor_m_n2_4 | RosHydroMet , Roscosmos | Operational | 29 Feb 2024 | ≥2029 | 820.7 | 21-frequency / 29-channels, including bands 54 and 183 GHz [see detailed characteristics below] | Conical: 53.3° viewing angle, swath 1500 km – Scan rate: 24.9 scan/min = 15.8 km/scan | From 12 km at 183 GHz to 130 km at 10.6 GHz; consistent with an antenna diameter of 65 cm |  |  |  | V | [9 empty] | 52.80 | 400 | 0.4 K | 21 x 48 km | 48 x 48 km | 8
OSCAR-Only | Meteor-M Number 2-4 | Meteor-M N2-4 | Imaging/Sounding Microwave Radiometer - improved | MTVZA-GY | https://space.oscar.wmo.int/satellites/view/meteor_m_n2_4 | RosHydroMet , Roscosmos | Operational | 29 Feb 2024 | ≥2029 | 820.7 | 21-frequency / 29-channels, including bands 54 and 183 GHz [see detailed characteristics below] | Conical: 53.3° viewing angle, swath 1500 km – Scan rate: 24.9 scan/min = 15.8 km/scan | From 12 km at 183 GHz to 130 km at 10.6 GHz; consistent with an antenna diameter of 65 cm |  |  |  | V | [9 empty] | 53.30 | 400 | 0.4 K | 21 x 48 km | 48 x 48 km | 9
OSCAR-Only | Meteor-M Number 2-4 | Meteor-M N2-4 | Imaging/Sounding Microwave Radiometer - improved | MTVZA-GY | https://space.oscar.wmo.int/satellites/view/meteor_m_n2_4 | RosHydroMet , Roscosmos | Operational | 29 Feb 2024 | ≥2029 | 820.7 | 21-frequency / 29-channels, including bands 54 and 183 GHz [see detailed characteristics below] | Conical: 53.3° viewing angle, swath 1500 km – Scan rate: 24.9 scan/min = 15.8 km/scan | From 12 km at 183 GHz to 130 km at 10.6 GHz; consistent with an antenna diameter of 65 cm |  |  |  | V | [9 empty] | 53.80 | 400 | 0.4 K | 21 x 48 km | 48 x 48 km | 10
OSCAR-Only | Meteor-M Number 2-4 | Meteor-M N2-4 | Imaging/Sounding Microwave Radiometer - improved | MTVZA-GY | https://space.oscar.wmo.int/satellites/view/meteor_m_n2_4 | RosHydroMet , Roscosmos | Operational | 29 Feb 2024 | ≥2029 | 820.7 | 21-frequency / 29-channels, including bands 54 and 183 GHz [see detailed characteristics below] | Conical: 53.3° viewing angle, swath 1500 km – Scan rate: 24.9 scan/min = 15.8 km/scan | From 12 km at 183 GHz to 130 km at 10.6 GHz; consistent with an antenna diameter of 65 cm |  |  |  | V | [9 empty] | 54.64 | 400 | 0.4 K | 21 x 48 km | 48 x 48 km | 11
OSCAR-Only | Meteor-M Number 2-4 | Meteor-M N2-4 | Imaging/Sounding Microwave Radiometer - improved | MTVZA-GY | https://space.oscar.wmo.int/satellites/view/meteor_m_n2_4 | RosHydroMet , Roscosmos | Operational | 29 Feb 2024 | ≥2029 | 820.7 | 21-frequency / 29-channels, including bands 54 and 183 GHz [see detailed characteristics below] | Conical: 53.3° viewing angle, swath 1500 km – Scan rate: 24.9 scan/min = 15.8 km/scan | From 12 km at 183 GHz to 130 km at 10.6 GHz; consistent with an antenna diameter of 65 cm |  |  |  | V | [9 empty] | 55.63 | 400 | 0.4 K | 21 x 48 km | 48 x 48 km | 12
OSCAR-Only | Meteor-M Number 2-4 | Meteor-M N2-4 | Imaging/Sounding Microwave Radiometer - improved | MTVZA-GY | https://space.oscar.wmo.int/satellites/view/meteor_m_n2_4 | RosHydroMet , Roscosmos | Operational | 29 Feb 2024 | ≥2029 | 820.7 | 21-frequency / 29-channels, including bands 54 and 183 GHz [see detailed characteristics below] | Conical: 53.3° viewing angle, swath 1500 km – Scan rate: 24.9 scan/min = 15.8 km/scan | From 12 km at 183 GHz to 130 km at 10.6 GHz; consistent with an antenna diameter of 65 cm |  |  |  | H | [9 empty] | 57.290344±0.3222±0.1 | 50 | 0.4 K | 21 x 48 km | 48 x 48 km | 13
OSCAR-Only | Meteor-M Number 2-4 | Meteor-M N2-4 | Imaging/Sounding Microwave Radiometer - improved | MTVZA-GY | https://space.oscar.wmo.int/satellites/view/meteor_m_n2_4 | RosHydroMet , Roscosmos | Operational | 29 Feb 2024 | ≥2029 | 820.7 | 21-frequency / 29-channels, including bands 54 and 183 GHz [see detailed characteristics below] | Conical: 53.3° viewing angle, swath 1500 km – Scan rate: 24.9 scan/min = 15.8 km/scan | From 12 km at 183 GHz to 130 km at 10.6 GHz; consistent with an antenna diameter of 65 cm |  |  |  | H | [9 empty] | 57.290344±0.3222±0.05 | 20 | 0.7 K | 21 x 48 km | 48 x 48 km | 14
OSCAR-Only | Meteor-M Number 2-4 | Meteor-M N2-4 | Imaging/Sounding Microwave Radiometer - improved | MTVZA-GY | https://space.oscar.wmo.int/satellites/view/meteor_m_n2_4 | RosHydroMet , Roscosmos | Operational | 29 Feb 2024 | ≥2029 | 820.7 | 21-frequency / 29-channels, including bands 54 and 183 GHz [see detailed characteristics below] | Conical: 53.3° viewing angle, swath 1500 km – Scan rate: 24.9 scan/min = 15.8 km/scan | From 12 km at 183 GHz to 130 km at 10.6 GHz; consistent with an antenna diameter of 65 cm |  |  |  | H | [9 empty] | 57.290344±0.3222±0.025 | 10 | 0.9 K | 21 x 48 km | 48 x 48 km | 15
OSCAR-Only | Meteor-M Number 2-4 | Meteor-M N2-4 | Imaging/Sounding Microwave Radiometer - improved | MTVZA-GY | https://space.oscar.wmo.int/satellites/view/meteor_m_n2_4 | RosHydroMet , Roscosmos | Operational | 29 Feb 2024 | ≥2029 | 820.7 | 21-frequency / 29-channels, including bands 54 and 183 GHz [see detailed characteristics below] | Conical: 53.3° viewing angle, swath 1500 km – Scan rate: 24.9 scan/min = 15.8 km/scan | From 12 km at 183 GHz to 130 km at 10.6 GHz; consistent with an antenna diameter of 65 cm |  |  |  | H | [9 empty] | 57.290344±0.3222±0.01 | 5 | 1.3 K | 21 x 48 km | 48 x 48 km | 16
OSCAR-Only | Meteor-M Number 2-4 | Meteor-M N2-4 | Imaging/Sounding Microwave Radiometer - improved | MTVZA-GY | https://space.oscar.wmo.int/satellites/view/meteor_m_n2_4 | RosHydroMet , Roscosmos | Operational | 29 Feb 2024 | ≥2029 | 820.7 | 21-frequency / 29-channels, including bands 54 and 183 GHz [see detailed characteristics below] | Conical: 53.3° viewing angle, swath 1500 km – Scan rate: 24.9 scan/min = 15.8 km/scan | From 12 km at 183 GHz to 130 km at 10.6 GHz; consistent with an antenna diameter of 65 cm |  |  |  | H | [9 empty] | 57.290344±0.3222±0.005 | 3 | 1.7 K | 21 x 48 km | 48 x 48 km | 17
OSCAR-Only | Meteor-M Number 2-4 | Meteor-M N2-4 | Imaging/Sounding Microwave Radiometer - improved | MTVZA-GY | https://space.oscar.wmo.int/satellites/view/meteor_m_n2_4 | RosHydroMet , Roscosmos | Operational | 29 Feb 2024 | ≥2029 | 820.7 | 21-frequency / 29-channels, including bands 54 and 183 GHz [see detailed characteristics below] | Conical: 53.3° viewing angle, swath 1500 km – Scan rate: 24.9 scan/min = 15.8 km/scan | From 12 km at 183 GHz to 130 km at 10.6 GHz; consistent with an antenna diameter of 65 cm |  |  |  | V, H | [9 empty] | 91.655 | 2500 | 0.6 K | 14 x 30 km | 16 x 16 km | 18
OSCAR-Only | Meteor-M Number 2-4 | Meteor-M N2-4 | Imaging/Sounding Microwave Radiometer - improved | MTVZA-GY | https://space.oscar.wmo.int/satellites/view/meteor_m_n2_4 | RosHydroMet , Roscosmos | Operational | 29 Feb 2024 | ≥2029 | 820.7 | 21-frequency / 29-channels, including bands 54 and 183 GHz [see detailed characteristics below] | Conical: 53.3° viewing angle, swath 1500 km – Scan rate: 24.9 scan/min = 15.8 km/scan | From 12 km at 183 GHz to 130 km at 10.6 GHz; consistent with an antenna diameter of 65 cm |  |  |  | V | [9 empty] | 183.31 ± 7.0 | 1500 | 0.5 K | 9 x 21 km | 32 x 32 km | 19
OSCAR-Only | Meteor-M Number 2-4 | Meteor-M N2-4 | Imaging/Sounding Microwave Radiometer - improved | MTVZA-GY | https://space.oscar.wmo.int/satellites/view/meteor_m_n2_4 | RosHydroMet , Roscosmos | Operational | 29 Feb 2024 | ≥2029 | 820.7 | 21-frequency / 29-channels, including bands 54 and 183 GHz [see detailed characteristics below] | Conical: 53.3° viewing angle, swath 1500 km – Scan rate: 24.9 scan/min = 15.8 km/scan | From 12 km at 183 GHz to 130 km at 10.6 GHz; consistent with an antenna diameter of 65 cm |  |  |  | V | [9 empty] | 183.31 ± 3.0 | 1000 | 0.6 K | 9 x 21 km | 32 x 32 km | 20
OSCAR-Only | Meteor-M Number 2-4 | Meteor-M N2-4 | Imaging/Sounding Microwave Radiometer - improved | MTVZA-GY | https://space.oscar.wmo.int/satellites/view/meteor_m_n2_4 | RosHydroMet , Roscosmos | Operational | 29 Feb 2024 | ≥2029 | 820.7 | 21-frequency / 29-channels, including bands 54 and 183 GHz [see detailed characteristics below] | Conical: 53.3° viewing angle, swath 1500 km – Scan rate: 24.9 scan/min = 15.8 km/scan | From 12 km at 183 GHz to 130 km at 10.6 GHz; consistent with an antenna diameter of 65 cm |  |  |  | V | [9 empty] | 183.31 ± 1.0 | 500 | 0.8 K | 9 x 21 km | 32 x 32 km | 21
OSCAR-Only | Meteor-M Number 2-4 | Meteor-M N2-4 | Data Collection and Transmission System | SSPD | https://space.oscar.wmo.int/satellites/view/meteor_m_n2_4 | RosHydroMet , Roscosmos | Operational | 29 Feb 2024 | ≥2029 | 820.7 | Transponder of messages from self-timed Data Collection Platforms, and location of the platform
OSCAR-Only | Meteor-M Number 2-4 | Meteor-M N2-4 | Meteorological Synthetic Aperture Radar | MeteoSAR | https://space.oscar.wmo.int/satellites/view/meteor_m_n2_4 | RosHydroMet , Roscosmos | Operational | 29 Feb 2024 | ≥2029 | 820.7 | X-band SAR, frequency 9.623 GHz, multi-polarisation and variable swath/resolution [see detailed characteristics below] | Side-looking, swath 10 to 750 km, depending on operation mode - See table | 1 m and 5 to 500 m, depending on operation mode – See table | Spotlight | 1 m | 10 km | [16 empty] | HH or VV or HV or VH | [109 empty] | 10 km
OSCAR-Only | Meteor-M Number 2-4 | Meteor-M N2-4 | Meteorological Synthetic Aperture Radar | MeteoSAR | https://space.oscar.wmo.int/satellites/view/meteor_m_n2_4 | RosHydroMet , Roscosmos | Operational | 29 Feb 2024 | ≥2029 | 820.7 | X-band SAR, frequency 9.623 GHz, multi-polarisation and variable swath/resolution [see detailed characteristics below] | Side-looking, swath 10 to 750 km, depending on operation mode - See table | 1 m and 5 to 500 m, depending on operation mode – See table | Stripmap | 5 m | 30 km | [16 empty] | HH or VV or HV or VH | [109 empty] | 30 km
OSCAR-Only | Meteor-M Number 2-4 | Meteor-M N2-4 | Meteorological Synthetic Aperture Radar | MeteoSAR | https://space.oscar.wmo.int/satellites/view/meteor_m_n2_4 | RosHydroMet , Roscosmos | Operational | 29 Feb 2024 | ≥2029 | 820.7 | X-band SAR, frequency 9.623 GHz, multi-polarisation and variable swath/resolution [see detailed characteristics below] | Side-looking, swath 10 to 750 km, depending on operation mode - See table | 1 m and 5 to 500 m, depending on operation mode – See table | ScanSAR (narrow swath) | 50 m | 130 km | [16 empty] | HH or VV or HV or VH | [109 empty] | 130 km
OSCAR-Only | Meteor-M Number 2-4 | Meteor-M N2-4 | Meteorological Synthetic Aperture Radar | MeteoSAR | https://space.oscar.wmo.int/satellites/view/meteor_m_n2_4 | RosHydroMet , Roscosmos | Operational | 29 Feb 2024 | ≥2029 | 820.7 | X-band SAR, frequency 9.623 GHz, multi-polarisation and variable swath/resolution [see detailed characteristics below] | Side-looking, swath 10 to 750 km, depending on operation mode - See table | 1 m and 5 to 500 m, depending on operation mode – See table | ScanSAR (medium swath) | 200 m | 600 km | [16 empty] | HH or VV or HV or VH | [109 empty] | 600 km
OSCAR-Only | Meteor-M Number 2-4 | Meteor-M N2-4 | Meteorological Synthetic Aperture Radar | MeteoSAR | https://space.oscar.wmo.int/satellites/view/meteor_m_n2_4 | RosHydroMet , Roscosmos | Operational | 29 Feb 2024 | ≥2029 | 820.7 | X-band SAR, frequency 9.623 GHz, multi-polarisation and variable swath/resolution [see detailed characteristics below] | Side-looking, swath 10 to 750 km, depending on operation mode - See table | 1 m and 5 to 500 m, depending on operation mode – See table | ScanSAR (wide swath) | 500 m | 750 km | [16 empty] | HH or VV or HV or VH | [109 empty] | 750 km
OSCAR-Only | Meteor-M Number 2-4 | Meteor-M N2-4 | Radio-frequency mass spectrometer - M | GGAK-M/RIMS-M | https://space.oscar.wmo.int/satellites/view/meteor_m_n2_4 | RosHydroMet , Roscosmos | Operational | 29 Feb 2024 | ≥2029 | 820.7 | Description not available. Presumably, mass spectrometer for two ranges of mass numbers (1-4 and 10-50 AU). Energy range: 1-100 keV/n for Z from 1 to 26, and 10-100 eV for Energetic Neutral Atoms | N/A (in-situ measurement in the platform environment)
OSCAR-Only | Meteor-M Number 2-4 | Meteor-M N2-4 | Broadband SW radiometer | IKOR-M | https://space.oscar.wmo.int/satellites/view/meteor_m_n2_4 | RosHydroMet , Roscosmos | Operational | 29 Feb 2024 | ≥2029 | 820.7 | Broad-band radiometer for the range 0.3-4.0 µm
OSCAR-Only | Meteor-M Number 2-4 | Meteor-M N2-4 | GGAK-E / Corpuscular radiation spectrometer | GGAK-E/SKIF-6 (Meteor) | https://space.oscar.wmo.int/satellites/view/meteor_m_n2_4 | RosHydroMet , Roscosmos | Operational | 29 Feb 2024 | ≥2029 | 820.7 | Spectrometer for differential energy measurement of electrons and protons in the range 0.05-20.0 keV, and for energy fluxes in the ranges 0.15-1.0 MeV (electrons) and 0.85-150 MeV (protons) | N/A (in-situ in the platform environment)
OSCAR-Only | Meteor-M Number 2-4 | Meteor-M N2-4 | GGAK-E / Detector of galactic cosmic rays | GGAK-E/GALS-E (Meteor) | https://space.oscar.wmo.int/satellites/view/meteor_m_n2_4 | RosHydroMet , Roscosmos | Operational | 29 Feb 2024 | ≥2029 | 820.7 | Three channels, for flux density of protons of energies > 600 MeV, > 800 MeV and > 1200 Mev, respectively | Interplanetary space observation from LEO
OSCAR-Only | Meteor-M Number 2-4 | Meteor-M N2-4 | Advanced Aided Search & Rescue for Meteor-M | SAS&R (Meteor) | https://space.oscar.wmo.int/satellites/view/meteor_m_n2_4 | RosHydroMet , Roscosmos | Operational | 29 Feb 2024 | ≥2029 | 820.7 | Transponder of signals from ground-based beacons transmitting emergency message and information on location at 406 MHz. Messages and information on location are relayed to Local User Terminals for re-addressing to a control centre that activates the appropriate rescue organisation
OSCAR-Only | Meteosat-10 | Meteosat-10 | Data Collection Service | DCS (Meteosat) | https://space.oscar.wmo.int/satellites/view/meteosat_10 | EUMETSAT , ESA | Operational | 05 Jul 2012 | ≥2030 | 35786 | Transponder of messages from self-timed Data Collection Platforms
OSCAR-Only | Meteosat-10 | Meteosat-10 | Geostationary Search and Rescue | GEOS&R | https://space.oscar.wmo.int/satellites/view/meteosat_10 | EUMETSAT , ESA | Operational | 05 Jul 2012 | ≥2030 | 35786 | Transponder of signals from ground-based beacons transmitting emergency message and information on location at 406 MHz. Messages and information on location are relayed to Local User Terminals for re-addressing to a control centre that activates the appropriate rescue organisation
OSCAR-Only | Meteosat-10 | Meteosat-10 | Spinning Enhanced Visible Infra-Red Imager | SEVIRI | https://space.oscar.wmo.int/satellites/view/meteosat_10 | EUMETSAT , ESA | Operational | 05 Jul 2012 | ≥2030 | 35786 | 12 channels (11 narrow-bandwidth, 1 high-resolution broad-bandwidth VIS) [see detailed characteristics below]. For full details of SEVIRI see https://vuser.eumetsat.int/resources/service-statuses/MSG-instruments-status-and-calibration#ID-SEVIRI. Monitoring and calibration information here | Mechanical, spinning satellite, E-W continuous, S-N stepping | 4.8 km IFOV, 3 km sampling for narrow channels; 1.6 km IFOV, 1 km sampling for broad VIS channel | [5 empty] | 0.635 µm | [5 empty] | 10.1 @ 1 % albedo | [82 empty] | 0.56 - 0.71 µm
OSCAR-Only | Meteosat-10 | Meteosat-10 | Spinning Enhanced Visible Infra-Red Imager | SEVIRI | https://space.oscar.wmo.int/satellites/view/meteosat_10 | EUMETSAT , ESA | Operational | 05 Jul 2012 | ≥2030 | 35786 | 12 channels (11 narrow-bandwidth, 1 high-resolution broad-bandwidth VIS) [see detailed characteristics below]. For full details of SEVIRI see https://vuser.eumetsat.int/resources/service-statuses/MSG-instruments-status-and-calibration#ID-SEVIRI. Monitoring and calibration information here | Mechanical, spinning satellite, E-W continuous, S-N stepping | 4.8 km IFOV, 3 km sampling for narrow channels; 1.6 km IFOV, 1 km sampling for broad VIS channel | [5 empty] | 0.81 µm | [5 empty] | 7.28 @ 1 % albedo | [82 empty] | 0.74 - 0.88 µm
OSCAR-Only | Meteosat-10 | Meteosat-10 | Spinning Enhanced Visible Infra-Red Imager | SEVIRI | https://space.oscar.wmo.int/satellites/view/meteosat_10 | EUMETSAT , ESA | Operational | 05 Jul 2012 | ≥2030 | 35786 | 12 channels (11 narrow-bandwidth, 1 high-resolution broad-bandwidth VIS) [see detailed characteristics below]. For full details of SEVIRI see https://vuser.eumetsat.int/resources/service-statuses/MSG-instruments-status-and-calibration#ID-SEVIRI. Monitoring and calibration information here | Mechanical, spinning satellite, E-W continuous, S-N stepping | 4.8 km IFOV, 3 km sampling for narrow channels; 1.6 km IFOV, 1 km sampling for broad VIS channel | [5 empty] | 1.64 µm | [5 empty] | 3 @ 1 % albedo | [82 empty] | 1.50 - 1.78 µm
OSCAR-Only | Meteosat-10 | Meteosat-10 | Spinning Enhanced Visible Infra-Red Imager | SEVIRI | https://space.oscar.wmo.int/satellites/view/meteosat_10 | EUMETSAT , ESA | Operational | 05 Jul 2012 | ≥2030 | 35786 | 12 channels (11 narrow-bandwidth, 1 high-resolution broad-bandwidth VIS) [see detailed characteristics below]. For full details of SEVIRI see https://vuser.eumetsat.int/resources/service-statuses/MSG-instruments-status-and-calibration#ID-SEVIRI. Monitoring and calibration information here | Mechanical, spinning satellite, E-W continuous, S-N stepping | 4.8 km IFOV, 3 km sampling for narrow channels; 1.6 km IFOV, 1 km sampling for broad VIS channel | [5 empty] | 3.92 µm | [5 empty] | 0.35 K @ 300 K | [82 empty] | 3.48 - 4.36 µm
OSCAR-Only | Meteosat-10 | Meteosat-10 | Spinning Enhanced Visible Infra-Red Imager | SEVIRI | https://space.oscar.wmo.int/satellites/view/meteosat_10 | EUMETSAT , ESA | Operational | 05 Jul 2012 | ≥2030 | 35786 | 12 channels (11 narrow-bandwidth, 1 high-resolution broad-bandwidth VIS) [see detailed characteristics below]. For full details of SEVIRI see https://vuser.eumetsat.int/resources/service-statuses/MSG-instruments-status-and-calibration#ID-SEVIRI. Monitoring and calibration information here | Mechanical, spinning satellite, E-W continuous, S-N stepping | 4.8 km IFOV, 3 km sampling for narrow channels; 1.6 km IFOV, 1 km sampling for broad VIS channel | [5 empty] | 6.25 µm | [5 empty] | 0.75 K @ 250 K | [82 empty] | 5.35 - 7.15 µm
OSCAR-Only | Meteosat-10 | Meteosat-10 | Spinning Enhanced Visible Infra-Red Imager | SEVIRI | https://space.oscar.wmo.int/satellites/view/meteosat_10 | EUMETSAT , ESA | Operational | 05 Jul 2012 | ≥2030 | 35786 | 12 channels (11 narrow-bandwidth, 1 high-resolution broad-bandwidth VIS) [see detailed characteristics below]. For full details of SEVIRI see https://vuser.eumetsat.int/resources/service-statuses/MSG-instruments-status-and-calibration#ID-SEVIRI. Monitoring and calibration information here | Mechanical, spinning satellite, E-W continuous, S-N stepping | 4.8 km IFOV, 3 km sampling for narrow channels; 1.6 km IFOV, 1 km sampling for broad VIS channel | [5 empty] | 7.35 µm | [5 empty] | 0.75 K @ 250 K | [82 empty] | 6.85 - 7.85 µm
OSCAR-Only | Meteosat-10 | Meteosat-10 | Spinning Enhanced Visible Infra-Red Imager | SEVIRI | https://space.oscar.wmo.int/satellites/view/meteosat_10 | EUMETSAT , ESA | Operational | 05 Jul 2012 | ≥2030 | 35786 | 12 channels (11 narrow-bandwidth, 1 high-resolution broad-bandwidth VIS) [see detailed characteristics below]. For full details of SEVIRI see https://vuser.eumetsat.int/resources/service-statuses/MSG-instruments-status-and-calibration#ID-SEVIRI. Monitoring and calibration information here | Mechanical, spinning satellite, E-W continuous, S-N stepping | 4.8 km IFOV, 3 km sampling for narrow channels; 1.6 km IFOV, 1 km sampling for broad VIS channel | [5 empty] | 8.70 µm | [5 empty] | 0.28 K @ 300 K | [82 empty] | 8.30 - 9.10 µm
OSCAR-Only | Meteosat-10 | Meteosat-10 | Spinning Enhanced Visible Infra-Red Imager | SEVIRI | https://space.oscar.wmo.int/satellites/view/meteosat_10 | EUMETSAT , ESA | Operational | 05 Jul 2012 | ≥2030 | 35786 | 12 channels (11 narrow-bandwidth, 1 high-resolution broad-bandwidth VIS) [see detailed characteristics below]. For full details of SEVIRI see https://vuser.eumetsat.int/resources/service-statuses/MSG-instruments-status-and-calibration#ID-SEVIRI. Monitoring and calibration information here | Mechanical, spinning satellite, E-W continuous, S-N stepping | 4.8 km IFOV, 3 km sampling for narrow channels; 1.6 km IFOV, 1 km sampling for broad VIS channel | [5 empty] | 9.66 µm | [5 empty] | 1.50 K @ 255 K | [82 empty] | 9.38 - 9.94 µm
OSCAR-Only | Meteosat-10 | Meteosat-10 | Spinning Enhanced Visible Infra-Red Imager | SEVIRI | https://space.oscar.wmo.int/satellites/view/meteosat_10 | EUMETSAT , ESA | Operational | 05 Jul 2012 | ≥2030 | 35786 | 12 channels (11 narrow-bandwidth, 1 high-resolution broad-bandwidth VIS) [see detailed characteristics below]. For full details of SEVIRI see https://vuser.eumetsat.int/resources/service-statuses/MSG-instruments-status-and-calibration#ID-SEVIRI. Monitoring and calibration information here | Mechanical, spinning satellite, E-W continuous, S-N stepping | 4.8 km IFOV, 3 km sampling for narrow channels; 1.6 km IFOV, 1 km sampling for broad VIS channel | [5 empty] | 10.8 µm | [5 empty] | 0.25 K @ 300 K | [82 empty] | 9.80 - 11.8 µm
OSCAR-Only | Meteosat-10 | Meteosat-10 | Spinning Enhanced Visible Infra-Red Imager | SEVIRI | https://space.oscar.wmo.int/satellites/view/meteosat_10 | EUMETSAT , ESA | Operational | 05 Jul 2012 | ≥2030 | 35786 | 12 channels (11 narrow-bandwidth, 1 high-resolution broad-bandwidth VIS) [see detailed characteristics below]. For full details of SEVIRI see https://vuser.eumetsat.int/resources/service-statuses/MSG-instruments-status-and-calibration#ID-SEVIRI. Monitoring and calibration information here | Mechanical, spinning satellite, E-W continuous, S-N stepping | 4.8 km IFOV, 3 km sampling for narrow channels; 1.6 km IFOV, 1 km sampling for broad VIS channel | [5 empty] | 12.0 µm | [5 empty] | 0.37 K @ 300 K | [82 empty] | 11.0 - 13.0 µm
OSCAR-Only | Meteosat-10 | Meteosat-10 | Spinning Enhanced Visible Infra-Red Imager | SEVIRI | https://space.oscar.wmo.int/satellites/view/meteosat_10 | EUMETSAT , ESA | Operational | 05 Jul 2012 | ≥2030 | 35786 | 12 channels (11 narrow-bandwidth, 1 high-resolution broad-bandwidth VIS) [see detailed characteristics below]. For full details of SEVIRI see https://vuser.eumetsat.int/resources/service-statuses/MSG-instruments-status-and-calibration#ID-SEVIRI. Monitoring and calibration information here | Mechanical, spinning satellite, E-W continuous, S-N stepping | 4.8 km IFOV, 3 km sampling for narrow channels; 1.6 km IFOV, 1 km sampling for broad VIS channel | [5 empty] | 13.4 µm | [5 empty] | 1.80 K @ 270 K | [82 empty] | 12.4 - 14.4 µm
OSCAR-Only | Meteosat-11 | Meteosat-11 | Data Collection Service | DCS (Meteosat) | https://space.oscar.wmo.int/satellites/view/meteosat_11 | EUMETSAT , ESA | Operational | 15 Jul 2015 | ≥2033 | 35786 | Transponder of messages from self-timed Data Collection Platforms
OSCAR-Only | Meteosat-11 | Meteosat-11 | Geostationary Search and Rescue | GEOS&R | https://space.oscar.wmo.int/satellites/view/meteosat_11 | EUMETSAT , ESA | Operational | 15 Jul 2015 | ≥2033 | 35786 | Transponder of signals from ground-based beacons transmitting emergency message and information on location at 406 MHz. Messages and information on location are relayed to Local User Terminals for re-addressing to a control centre that activates the appropriate rescue organisation
OSCAR-Only | Meteosat-11 | Meteosat-11 | Spinning Enhanced Visible Infra-Red Imager | SEVIRI | https://space.oscar.wmo.int/satellites/view/meteosat_11 | EUMETSAT , ESA | Operational | 15 Jul 2015 | ≥2033 | 35786 | 12 channels (11 narrow-bandwidth, 1 high-resolution broad-bandwidth VIS) [see detailed characteristics below]. For full details of SEVIRI see https://vuser.eumetsat.int/resources/service-statuses/MSG-instruments-status-and-calibration#ID-SEVIRI. Monitoring and calibration information here | Mechanical, spinning satellite, E-W continuous, S-N stepping | 4.8 km IFOV, 3 km sampling for narrow channels; 1.6 km IFOV, 1 km sampling for broad VIS channel | [5 empty] | 0.635 µm | [5 empty] | 10.1 @ 1 % albedo | [82 empty] | 0.56 - 0.71 µm
OSCAR-Only | Meteosat-11 | Meteosat-11 | Spinning Enhanced Visible Infra-Red Imager | SEVIRI | https://space.oscar.wmo.int/satellites/view/meteosat_11 | EUMETSAT , ESA | Operational | 15 Jul 2015 | ≥2033 | 35786 | 12 channels (11 narrow-bandwidth, 1 high-resolution broad-bandwidth VIS) [see detailed characteristics below]. For full details of SEVIRI see https://vuser.eumetsat.int/resources/service-statuses/MSG-instruments-status-and-calibration#ID-SEVIRI. Monitoring and calibration information here | Mechanical, spinning satellite, E-W continuous, S-N stepping | 4.8 km IFOV, 3 km sampling for narrow channels; 1.6 km IFOV, 1 km sampling for broad VIS channel | [5 empty] | 0.81 µm | [5 empty] | 7.28 @ 1 % albedo | [82 empty] | 0.74 - 0.88 µm
OSCAR-Only | Meteosat-11 | Meteosat-11 | Spinning Enhanced Visible Infra-Red Imager | SEVIRI | https://space.oscar.wmo.int/satellites/view/meteosat_11 | EUMETSAT , ESA | Operational | 15 Jul 2015 | ≥2033 | 35786 | 12 channels (11 narrow-bandwidth, 1 high-resolution broad-bandwidth VIS) [see detailed characteristics below]. For full details of SEVIRI see https://vuser.eumetsat.int/resources/service-statuses/MSG-instruments-status-and-calibration#ID-SEVIRI. Monitoring and calibration information here | Mechanical, spinning satellite, E-W continuous, S-N stepping | 4.8 km IFOV, 3 km sampling for narrow channels; 1.6 km IFOV, 1 km sampling for broad VIS channel | [5 empty] | 1.64 µm | [5 empty] | 3 @ 1 % albedo | [82 empty] | 1.50 - 1.78 µm
OSCAR-Only | Meteosat-11 | Meteosat-11 | Spinning Enhanced Visible Infra-Red Imager | SEVIRI | https://space.oscar.wmo.int/satellites/view/meteosat_11 | EUMETSAT , ESA | Operational | 15 Jul 2015 | ≥2033 | 35786 | 12 channels (11 narrow-bandwidth, 1 high-resolution broad-bandwidth VIS) [see detailed characteristics below]. For full details of SEVIRI see https://vuser.eumetsat.int/resources/service-statuses/MSG-instruments-status-and-calibration#ID-SEVIRI. Monitoring and calibration information here | Mechanical, spinning satellite, E-W continuous, S-N stepping | 4.8 km IFOV, 3 km sampling for narrow channels; 1.6 km IFOV, 1 km sampling for broad VIS channel | [5 empty] | 3.92 µm | [5 empty] | 0.35 K @ 300 K | [82 empty] | 3.48 - 4.36 µm
OSCAR-Only | Meteosat-11 | Meteosat-11 | Spinning Enhanced Visible Infra-Red Imager | SEVIRI | https://space.oscar.wmo.int/satellites/view/meteosat_11 | EUMETSAT , ESA | Operational | 15 Jul 2015 | ≥2033 | 35786 | 12 channels (11 narrow-bandwidth, 1 high-resolution broad-bandwidth VIS) [see detailed characteristics below]. For full details of SEVIRI see https://vuser.eumetsat.int/resources/service-statuses/MSG-instruments-status-and-calibration#ID-SEVIRI. Monitoring and calibration information here | Mechanical, spinning satellite, E-W continuous, S-N stepping | 4.8 km IFOV, 3 km sampling for narrow channels; 1.6 km IFOV, 1 km sampling for broad VIS channel | [5 empty] | 6.25 µm | [5 empty] | 0.75 K @ 250 K | [82 empty] | 5.35 - 7.15 µm
OSCAR-Only | Meteosat-11 | Meteosat-11 | Spinning Enhanced Visible Infra-Red Imager | SEVIRI | https://space.oscar.wmo.int/satellites/view/meteosat_11 | EUMETSAT , ESA | Operational | 15 Jul 2015 | ≥2033 | 35786 | 12 channels (11 narrow-bandwidth, 1 high-resolution broad-bandwidth VIS) [see detailed characteristics below]. For full details of SEVIRI see https://vuser.eumetsat.int/resources/service-statuses/MSG-instruments-status-and-calibration#ID-SEVIRI. Monitoring and calibration information here | Mechanical, spinning satellite, E-W continuous, S-N stepping | 4.8 km IFOV, 3 km sampling for narrow channels; 1.6 km IFOV, 1 km sampling for broad VIS channel | [5 empty] | 7.35 µm | [5 empty] | 0.75 K @ 250 K | [82 empty] | 6.85 - 7.85 µm
OSCAR-Only | Meteosat-11 | Meteosat-11 | Spinning Enhanced Visible Infra-Red Imager | SEVIRI | https://space.oscar.wmo.int/satellites/view/meteosat_11 | EUMETSAT , ESA | Operational | 15 Jul 2015 | ≥2033 | 35786 | 12 channels (11 narrow-bandwidth, 1 high-resolution broad-bandwidth VIS) [see detailed characteristics below]. For full details of SEVIRI see https://vuser.eumetsat.int/resources/service-statuses/MSG-instruments-status-and-calibration#ID-SEVIRI. Monitoring and calibration information here | Mechanical, spinning satellite, E-W continuous, S-N stepping | 4.8 km IFOV, 3 km sampling for narrow channels; 1.6 km IFOV, 1 km sampling for broad VIS channel | [5 empty] | 8.70 µm | [5 empty] | 0.28 K @ 300 K | [82 empty] | 8.30 - 9.10 µm
OSCAR-Only | Meteosat-11 | Meteosat-11 | Spinning Enhanced Visible Infra-Red Imager | SEVIRI | https://space.oscar.wmo.int/satellites/view/meteosat_11 | EUMETSAT , ESA | Operational | 15 Jul 2015 | ≥2033 | 35786 | 12 channels (11 narrow-bandwidth, 1 high-resolution broad-bandwidth VIS) [see detailed characteristics below]. For full details of SEVIRI see https://vuser.eumetsat.int/resources/service-statuses/MSG-instruments-status-and-calibration#ID-SEVIRI. Monitoring and calibration information here | Mechanical, spinning satellite, E-W continuous, S-N stepping | 4.8 km IFOV, 3 km sampling for narrow channels; 1.6 km IFOV, 1 km sampling for broad VIS channel | [5 empty] | 9.66 µm | [5 empty] | 1.50 K @ 255 K | [82 empty] | 9.38 - 9.94 µm
OSCAR-Only | Meteosat-11 | Meteosat-11 | Spinning Enhanced Visible Infra-Red Imager | SEVIRI | https://space.oscar.wmo.int/satellites/view/meteosat_11 | EUMETSAT , ESA | Operational | 15 Jul 2015 | ≥2033 | 35786 | 12 channels (11 narrow-bandwidth, 1 high-resolution broad-bandwidth VIS) [see detailed characteristics below]. For full details of SEVIRI see https://vuser.eumetsat.int/resources/service-statuses/MSG-instruments-status-and-calibration#ID-SEVIRI. Monitoring and calibration information here | Mechanical, spinning satellite, E-W continuous, S-N stepping | 4.8 km IFOV, 3 km sampling for narrow channels; 1.6 km IFOV, 1 km sampling for broad VIS channel | [5 empty] | 10.8 µm | [5 empty] | 0.25 K @ 300 K | [82 empty] | 9.80 - 11.8 µm
OSCAR-Only | Meteosat-11 | Meteosat-11 | Spinning Enhanced Visible Infra-Red Imager | SEVIRI | https://space.oscar.wmo.int/satellites/view/meteosat_11 | EUMETSAT , ESA | Operational | 15 Jul 2015 | ≥2033 | 35786 | 12 channels (11 narrow-bandwidth, 1 high-resolution broad-bandwidth VIS) [see detailed characteristics below]. For full details of SEVIRI see https://vuser.eumetsat.int/resources/service-statuses/MSG-instruments-status-and-calibration#ID-SEVIRI. Monitoring and calibration information here | Mechanical, spinning satellite, E-W continuous, S-N stepping | 4.8 km IFOV, 3 km sampling for narrow channels; 1.6 km IFOV, 1 km sampling for broad VIS channel | [5 empty] | 12.0 µm | [5 empty] | 0.37 K @ 300 K | [82 empty] | 11.0 - 13.0 µm
OSCAR-Only | Meteosat-11 | Meteosat-11 | Spinning Enhanced Visible Infra-Red Imager | SEVIRI | https://space.oscar.wmo.int/satellites/view/meteosat_11 | EUMETSAT , ESA | Operational | 15 Jul 2015 | ≥2033 | 35786 | 12 channels (11 narrow-bandwidth, 1 high-resolution broad-bandwidth VIS) [see detailed characteristics below]. For full details of SEVIRI see https://vuser.eumetsat.int/resources/service-statuses/MSG-instruments-status-and-calibration#ID-SEVIRI. Monitoring and calibration information here | Mechanical, spinning satellite, E-W continuous, S-N stepping | 4.8 km IFOV, 3 km sampling for narrow channels; 1.6 km IFOV, 1 km sampling for broad VIS channel | [5 empty] | 13.4 µm | [5 empty] | 1.80 K @ 270 K | [82 empty] | 12.4 - 14.4 µm
OSCAR-Only | Meteosat-12 (formerly MTG-1) | Meteosat-12 | Data Collection Service | DCS (Meteosat) | https://space.oscar.wmo.int/satellites/view/meteosat_12 | EUMETSAT , EC, ESA | Operational | 13 Dec 2022 | ≥2033 | 35786 | Transponder of messages from self-timed Data Collection Platforms
OSCAR-Only | Meteosat-12 (formerly MTG-1) | Meteosat-12 | Flexible Combined Imager | FCI | https://space.oscar.wmo.int/satellites/view/meteosat_12 | EUMETSAT , EC, ESA | Operational | 13 Dec 2022 | ≥2033 | 35786 | 16 channels, balanced VIS, NIR, SWIR, MWIR and TIR [see detailed characteristics below]. Spectral responses here: https://www.eumetsat.int/mtg-fci-spectral-response-functions-released. Monitoring and calibration information here | Mechanical, 3-axis stabilised satellite, E-W continuous, S-N stepping | 0.5 to 2.0 km s.s.p., depending on channel | [5 empty] | 510 nm | [5 empty] | 25 @ 1 % albedo | [12 empty] | 40 nm | [70 empty] | 1.0 km
OSCAR-Only | Meteosat-12 (formerly MTG-1) | Meteosat-12 | Flexible Combined Imager | FCI | https://space.oscar.wmo.int/satellites/view/meteosat_12 | EUMETSAT , EC, ESA | Operational | 13 Dec 2022 | ≥2033 | 35786 | 16 channels, balanced VIS, NIR, SWIR, MWIR and TIR [see detailed characteristics below]. Spectral responses here: https://www.eumetsat.int/mtg-fci-spectral-response-functions-released. Monitoring and calibration information here | Mechanical, 3-axis stabilised satellite, E-W continuous, S-N stepping | 0.5 to 2.0 km s.s.p., depending on channel | [5 empty] | 640 nm | [5 empty] | 30 @ 1 % albedo | [12 empty] | 50 nm | [70 empty] | 1.0 km (0.5 km in Hi-Re mode)
OSCAR-Only | Meteosat-12 (formerly MTG-1) | Meteosat-12 | Flexible Combined Imager | FCI | https://space.oscar.wmo.int/satellites/view/meteosat_12 | EUMETSAT , EC, ESA | Operational | 13 Dec 2022 | ≥2033 | 35786 | 16 channels, balanced VIS, NIR, SWIR, MWIR and TIR [see detailed characteristics below]. Spectral responses here: https://www.eumetsat.int/mtg-fci-spectral-response-functions-released. Monitoring and calibration information here | Mechanical, 3-axis stabilised satellite, E-W continuous, S-N stepping | 0.5 to 2.0 km s.s.p., depending on channel | [5 empty] | 865 nm | [5 empty] | 21 @ 1 % albedo | [12 empty] | 50 nm | [70 empty] | 1.0 km
OSCAR-Only | Meteosat-12 (formerly MTG-1) | Meteosat-12 | Flexible Combined Imager | FCI | https://space.oscar.wmo.int/satellites/view/meteosat_12 | EUMETSAT , EC, ESA | Operational | 13 Dec 2022 | ≥2033 | 35786 | 16 channels, balanced VIS, NIR, SWIR, MWIR and TIR [see detailed characteristics below]. Spectral responses here: https://www.eumetsat.int/mtg-fci-spectral-response-functions-released. Monitoring and calibration information here | Mechanical, 3-axis stabilised satellite, E-W continuous, S-N stepping | 0.5 to 2.0 km s.s.p., depending on channel | [5 empty] | 914 nm | [5 empty] | 12 @ 1 % albedo | [12 empty] | 20 nm | [70 empty] | 1.0 km
OSCAR-Only | Meteosat-12 (formerly MTG-1) | Meteosat-12 | Flexible Combined Imager | FCI | https://space.oscar.wmo.int/satellites/view/meteosat_12 | EUMETSAT , EC, ESA | Operational | 13 Dec 2022 | ≥2033 | 35786 | 16 channels, balanced VIS, NIR, SWIR, MWIR and TIR [see detailed characteristics below]. Spectral responses here: https://www.eumetsat.int/mtg-fci-spectral-response-functions-released. Monitoring and calibration information here | Mechanical, 3-axis stabilised satellite, E-W continuous, S-N stepping | 0.5 to 2.0 km s.s.p., depending on channel | [5 empty] | 1380 nm | [5 empty] | 40 @ 1 % albedo | [12 empty] | 30 nm | [70 empty] | 1.0 km
OSCAR-Only | Meteosat-12 (formerly MTG-1) | Meteosat-12 | Flexible Combined Imager | FCI | https://space.oscar.wmo.int/satellites/view/meteosat_12 | EUMETSAT , EC, ESA | Operational | 13 Dec 2022 | ≥2033 | 35786 | 16 channels, balanced VIS, NIR, SWIR, MWIR and TIR [see detailed characteristics below]. Spectral responses here: https://www.eumetsat.int/mtg-fci-spectral-response-functions-released. Monitoring and calibration information here | Mechanical, 3-axis stabilised satellite, E-W continuous, S-N stepping | 0.5 to 2.0 km s.s.p., depending on channel | [5 empty] | 1610 nm | [5 empty] | 30 @ 1 % albedo | [12 empty] | 50 nm | [70 empty] | 1.0 km
OSCAR-Only | Meteosat-12 (formerly MTG-1) | Meteosat-12 | Flexible Combined Imager | FCI | https://space.oscar.wmo.int/satellites/view/meteosat_12 | EUMETSAT , EC, ESA | Operational | 13 Dec 2022 | ≥2033 | 35786 | 16 channels, balanced VIS, NIR, SWIR, MWIR and TIR [see detailed characteristics below]. Spectral responses here: https://www.eumetsat.int/mtg-fci-spectral-response-functions-released. Monitoring and calibration information here | Mechanical, 3-axis stabilised satellite, E-W continuous, S-N stepping | 0.5 to 2.0 km s.s.p., depending on channel | [5 empty] | 2250 nm | [5 empty] | 25 @ 1 % albedo | [12 empty] | 50 nm | [70 empty] | 1.0 km (0.5 km in Hi-Re mode)
OSCAR-Only | Meteosat-12 (formerly MTG-1) | Meteosat-12 | Flexible Combined Imager | FCI | https://space.oscar.wmo.int/satellites/view/meteosat_12 | EUMETSAT , EC, ESA | Operational | 13 Dec 2022 | ≥2033 | 35786 | 16 channels, balanced VIS, NIR, SWIR, MWIR and TIR [see detailed characteristics below]. Spectral responses here: https://www.eumetsat.int/mtg-fci-spectral-response-functions-released. Monitoring and calibration information here | Mechanical, 3-axis stabilised satellite, E-W continuous, S-N stepping | 0.5 to 2.0 km s.s.p., depending on channel | [5 empty] | 3.80 µm | [5 empty] | 0.1 K @ 300 K | [12 empty] | 0.40 µm | [70 empty] | 2.0 km (1.0 km in Hi-Re mode)
OSCAR-Only | Meteosat-12 (formerly MTG-1) | Meteosat-12 | Flexible Combined Imager | FCI | https://space.oscar.wmo.int/satellites/view/meteosat_12 | EUMETSAT , EC, ESA | Operational | 13 Dec 2022 | ≥2033 | 35786 | 16 channels, balanced VIS, NIR, SWIR, MWIR and TIR [see detailed characteristics below]. Spectral responses here: https://www.eumetsat.int/mtg-fci-spectral-response-functions-released. Monitoring and calibration information here | Mechanical, 3-axis stabilised satellite, E-W continuous, S-N stepping | 0.5 to 2.0 km s.s.p., depending on channel | [5 empty] | 6.30 µm | [5 empty] | 0.3 K @ 250 K | [12 empty] | 1.00 µm | [70 empty] | 2.0 km
OSCAR-Only | Meteosat-12 (formerly MTG-1) | Meteosat-12 | Flexible Combined Imager | FCI | https://space.oscar.wmo.int/satellites/view/meteosat_12 | EUMETSAT , EC, ESA | Operational | 13 Dec 2022 | ≥2033 | 35786 | 16 channels, balanced VIS, NIR, SWIR, MWIR and TIR [see detailed characteristics below]. Spectral responses here: https://www.eumetsat.int/mtg-fci-spectral-response-functions-released. Monitoring and calibration information here | Mechanical, 3-axis stabilised satellite, E-W continuous, S-N stepping | 0.5 to 2.0 km s.s.p., depending on channel | [5 empty] | 7.35 µm | [5 empty] | 0.3 K @ 250 K | [12 empty] | 0.50 µm | [70 empty] | 2.0 km
OSCAR-Only | Meteosat-12 (formerly MTG-1) | Meteosat-12 | Flexible Combined Imager | FCI | https://space.oscar.wmo.int/satellites/view/meteosat_12 | EUMETSAT , EC, ESA | Operational | 13 Dec 2022 | ≥2033 | 35786 | 16 channels, balanced VIS, NIR, SWIR, MWIR and TIR [see detailed characteristics below]. Spectral responses here: https://www.eumetsat.int/mtg-fci-spectral-response-functions-released. Monitoring and calibration information here | Mechanical, 3-axis stabilised satellite, E-W continuous, S-N stepping | 0.5 to 2.0 km s.s.p., depending on channel | [5 empty] | 8.70 µm | [5 empty] | 0.1 K @ 300 K | [12 empty] | 0.40 µm | [70 empty] | 2.0 km
OSCAR-Only | Meteosat-12 (formerly MTG-1) | Meteosat-12 | Flexible Combined Imager | FCI | https://space.oscar.wmo.int/satellites/view/meteosat_12 | EUMETSAT , EC, ESA | Operational | 13 Dec 2022 | ≥2033 | 35786 | 16 channels, balanced VIS, NIR, SWIR, MWIR and TIR [see detailed characteristics below]. Spectral responses here: https://www.eumetsat.int/mtg-fci-spectral-response-functions-released. Monitoring and calibration information here | Mechanical, 3-axis stabilised satellite, E-W continuous, S-N stepping | 0.5 to 2.0 km s.s.p., depending on channel | [5 empty] | 9.66 µm | [5 empty] | 0.3 K @ 250 K | [12 empty] | 0.30 µm | [70 empty] | 2.0 km
OSCAR-Only | Meteosat-12 (formerly MTG-1) | Meteosat-12 | Flexible Combined Imager | FCI | https://space.oscar.wmo.int/satellites/view/meteosat_12 | EUMETSAT , EC, ESA | Operational | 13 Dec 2022 | ≥2033 | 35786 | 16 channels, balanced VIS, NIR, SWIR, MWIR and TIR [see detailed characteristics below]. Spectral responses here: https://www.eumetsat.int/mtg-fci-spectral-response-functions-released. Monitoring and calibration information here | Mechanical, 3-axis stabilised satellite, E-W continuous, S-N stepping | 0.5 to 2.0 km s.s.p., depending on channel | [5 empty] | 10.50 µm | [5 empty] | 0.1 K @ 300 K | [12 empty] | 0.70 µm | [70 empty] | 2.0 km (1.0 km in Hi-Re mode)
OSCAR-Only | Meteosat-12 (formerly MTG-1) | Meteosat-12 | Flexible Combined Imager | FCI | https://space.oscar.wmo.int/satellites/view/meteosat_12 | EUMETSAT , EC, ESA | Operational | 13 Dec 2022 | ≥2033 | 35786 | 16 channels, balanced VIS, NIR, SWIR, MWIR and TIR [see detailed characteristics below]. Spectral responses here: https://www.eumetsat.int/mtg-fci-spectral-response-functions-released. Monitoring and calibration information here | Mechanical, 3-axis stabilised satellite, E-W continuous, S-N stepping | 0.5 to 2.0 km s.s.p., depending on channel | [5 empty] | 12.30 µm | [5 empty] | 0.2 K @ 300 K | [12 empty] | 0.50 µm | [70 empty] | 2.0 km
OSCAR-Only | Meteosat-12 (formerly MTG-1) | Meteosat-12 | Flexible Combined Imager | FCI | https://space.oscar.wmo.int/satellites/view/meteosat_12 | EUMETSAT , EC, ESA | Operational | 13 Dec 2022 | ≥2033 | 35786 | 16 channels, balanced VIS, NIR, SWIR, MWIR and TIR [see detailed characteristics below]. Spectral responses here: https://www.eumetsat.int/mtg-fci-spectral-response-functions-released. Monitoring and calibration information here | Mechanical, 3-axis stabilised satellite, E-W continuous, S-N stepping | 0.5 to 2.0 km s.s.p., depending on channel | [5 empty] | 13.30 µm | [5 empty] | 0.2 K @ 270 K | [12 empty] | 0.60 µm | [70 empty] | 2.0 km
OSCAR-Only | Meteosat-12 (formerly MTG-1) | Meteosat-12 | Geostationary Search and Rescue | GEOS&R | https://space.oscar.wmo.int/satellites/view/meteosat_12 | EUMETSAT , EC, ESA | Operational | 13 Dec 2022 | ≥2033 | 35786 | Transponder of signals from ground-based beacons transmitting emergency message and information on location at 406 MHz. Messages and information on location are relayed to Local User Terminals for re-addressing to a control centre that activates the appropriate rescue organisation
OSCAR-Only | Meteosat-12 (formerly MTG-1) | Meteosat-12 | Radiation Monitor Unit (also referred to as NGRM) | RMU | https://space.oscar.wmo.int/satellites/view/meteosat_12 | EUMETSAT , EC, ESA | Operational | 13 Dec 2022 | ≥2033 | 35786 | Direction sensitive particle spectroscopy for: - electrons (e-) in the energy ranges of 0.1 to 7 MeV; 8 quasi-logarithmic channels - protons (p+) in the energy ranges 2 to 200 MeV; 8 quasi-logarithmic channels - Heavy Ions: LET spectrum 0.1 to 10 MeV cm²/mg; 8 quasi-logarithmic channels. More details here.
OSCAR-Only | Meteosat-9 (IODC) | Meteosat-9 (IODC) | Geostationary Search and Rescue | GEOS&R | https://space.oscar.wmo.int/satellites/view/meteosat_9_iodc | EUMETSAT , ESA | Operational | 01 Jul 2022 | ≥2027 | 35786 | Transponder of signals from ground-based beacons transmitting emergency message and information on location at 406 MHz. Messages and information on location are relayed to Local User Terminals for re-addressing to a control centre that activates the appropriate rescue organisation
OSCAR-Only | Meteosat-9 (IODC) | Meteosat-9 (IODC) | Spinning Enhanced Visible Infra-Red Imager | SEVIRI | https://space.oscar.wmo.int/satellites/view/meteosat_9_iodc | EUMETSAT , ESA | Operational | 01 Jul 2022 | ≥2027 | 35786 | 12 channels (11 narrow-bandwidth, 1 high-resolution broad-bandwidth VIS) [see detailed characteristics below]. For full details of SEVIRI see https://vuser.eumetsat.int/resources/service-statuses/MSG-instruments-status-and-calibration#ID-SEVIRI. Monitoring and calibration information here | Mechanical, spinning satellite, E-W continuous, S-N stepping | 4.8 km IFOV, 3 km sampling for narrow channels; 1.6 km IFOV, 1 km sampling for broad VIS channel | [5 empty] | N/A (broad bandwidth channel) | [5 empty] | 4.3 @ 1 % albedo | [82 empty] | 0.6 - 0.9 µm
OSCAR-Only | Meteosat-9 (IODC) | Meteosat-9 (IODC) | Spinning Enhanced Visible Infra-Red Imager | SEVIRI | https://space.oscar.wmo.int/satellites/view/meteosat_9_iodc | EUMETSAT , ESA | Operational | 01 Jul 2022 | ≥2027 | 35786 | 12 channels (11 narrow-bandwidth, 1 high-resolution broad-bandwidth VIS) [see detailed characteristics below]. For full details of SEVIRI see https://vuser.eumetsat.int/resources/service-statuses/MSG-instruments-status-and-calibration#ID-SEVIRI. Monitoring and calibration information here | Mechanical, spinning satellite, E-W continuous, S-N stepping | 4.8 km IFOV, 3 km sampling for narrow channels; 1.6 km IFOV, 1 km sampling for broad VIS channel | [5 empty] | 0.635 µm | [5 empty] | 10.1 @ 1 % albedo | [82 empty] | 0.56 - 0.71 µm
OSCAR-Only | Meteosat-9 (IODC) | Meteosat-9 (IODC) | Spinning Enhanced Visible Infra-Red Imager | SEVIRI | https://space.oscar.wmo.int/satellites/view/meteosat_9_iodc | EUMETSAT , ESA | Operational | 01 Jul 2022 | ≥2027 | 35786 | 12 channels (11 narrow-bandwidth, 1 high-resolution broad-bandwidth VIS) [see detailed characteristics below]. For full details of SEVIRI see https://vuser.eumetsat.int/resources/service-statuses/MSG-instruments-status-and-calibration#ID-SEVIRI. Monitoring and calibration information here | Mechanical, spinning satellite, E-W continuous, S-N stepping | 4.8 km IFOV, 3 km sampling for narrow channels; 1.6 km IFOV, 1 km sampling for broad VIS channel | [5 empty] | 0.81 µm | [5 empty] | 7.28 @ 1 % albedo | [82 empty] | 0.74 - 0.88 µm
OSCAR-Only | Meteosat-9 (IODC) | Meteosat-9 (IODC) | Spinning Enhanced Visible Infra-Red Imager | SEVIRI | https://space.oscar.wmo.int/satellites/view/meteosat_9_iodc | EUMETSAT , ESA | Operational | 01 Jul 2022 | ≥2027 | 35786 | 12 channels (11 narrow-bandwidth, 1 high-resolution broad-bandwidth VIS) [see detailed characteristics below]. For full details of SEVIRI see https://vuser.eumetsat.int/resources/service-statuses/MSG-instruments-status-and-calibration#ID-SEVIRI. Monitoring and calibration information here | Mechanical, spinning satellite, E-W continuous, S-N stepping | 4.8 km IFOV, 3 km sampling for narrow channels; 1.6 km IFOV, 1 km sampling for broad VIS channel | [5 empty] | 1.64 µm | [5 empty] | 3 @ 1 % albedo | [82 empty] | 1.50 - 1.78 µm
OSCAR-Only | Meteosat-9 (IODC) | Meteosat-9 (IODC) | Spinning Enhanced Visible Infra-Red Imager | SEVIRI | https://space.oscar.wmo.int/satellites/view/meteosat_9_iodc | EUMETSAT , ESA | Operational | 01 Jul 2022 | ≥2027 | 35786 | 12 channels (11 narrow-bandwidth, 1 high-resolution broad-bandwidth VIS) [see detailed characteristics below]. For full details of SEVIRI see https://vuser.eumetsat.int/resources/service-statuses/MSG-instruments-status-and-calibration#ID-SEVIRI. Monitoring and calibration information here | Mechanical, spinning satellite, E-W continuous, S-N stepping | 4.8 km IFOV, 3 km sampling for narrow channels; 1.6 km IFOV, 1 km sampling for broad VIS channel | [5 empty] | 3.92 µm | [5 empty] | 0.35 K @ 300 K | [82 empty] | 3.48 - 4.36 µm
OSCAR-Only | Meteosat-9 (IODC) | Meteosat-9 (IODC) | Spinning Enhanced Visible Infra-Red Imager | SEVIRI | https://space.oscar.wmo.int/satellites/view/meteosat_9_iodc | EUMETSAT , ESA | Operational | 01 Jul 2022 | ≥2027 | 35786 | 12 channels (11 narrow-bandwidth, 1 high-resolution broad-bandwidth VIS) [see detailed characteristics below]. For full details of SEVIRI see https://vuser.eumetsat.int/resources/service-statuses/MSG-instruments-status-and-calibration#ID-SEVIRI. Monitoring and calibration information here | Mechanical, spinning satellite, E-W continuous, S-N stepping | 4.8 km IFOV, 3 km sampling for narrow channels; 1.6 km IFOV, 1 km sampling for broad VIS channel | [5 empty] | 6.25 µm | [5 empty] | 0.75 K @ 250 K | [82 empty] | 5.35 - 7.15 µm
OSCAR-Only | Meteosat-9 (IODC) | Meteosat-9 (IODC) | Spinning Enhanced Visible Infra-Red Imager | SEVIRI | https://space.oscar.wmo.int/satellites/view/meteosat_9_iodc | EUMETSAT , ESA | Operational | 01 Jul 2022 | ≥2027 | 35786 | 12 channels (11 narrow-bandwidth, 1 high-resolution broad-bandwidth VIS) [see detailed characteristics below]. For full details of SEVIRI see https://vuser.eumetsat.int/resources/service-statuses/MSG-instruments-status-and-calibration#ID-SEVIRI. Monitoring and calibration information here | Mechanical, spinning satellite, E-W continuous, S-N stepping | 4.8 km IFOV, 3 km sampling for narrow channels; 1.6 km IFOV, 1 km sampling for broad VIS channel | [5 empty] | 7.35 µm | [5 empty] | 0.75 K @ 250 K | [82 empty] | 6.85 - 7.85 µm
OSCAR-Only | Meteosat-9 (IODC) | Meteosat-9 (IODC) | Spinning Enhanced Visible Infra-Red Imager | SEVIRI | https://space.oscar.wmo.int/satellites/view/meteosat_9_iodc | EUMETSAT , ESA | Operational | 01 Jul 2022 | ≥2027 | 35786 | 12 channels (11 narrow-bandwidth, 1 high-resolution broad-bandwidth VIS) [see detailed characteristics below]. For full details of SEVIRI see https://vuser.eumetsat.int/resources/service-statuses/MSG-instruments-status-and-calibration#ID-SEVIRI. Monitoring and calibration information here | Mechanical, spinning satellite, E-W continuous, S-N stepping | 4.8 km IFOV, 3 km sampling for narrow channels; 1.6 km IFOV, 1 km sampling for broad VIS channel | [5 empty] | 8.70 µm | [5 empty] | 0.28 K @ 300 K | [82 empty] | 8.30 - 9.10 µm
OSCAR-Only | Meteosat-9 (IODC) | Meteosat-9 (IODC) | Spinning Enhanced Visible Infra-Red Imager | SEVIRI | https://space.oscar.wmo.int/satellites/view/meteosat_9_iodc | EUMETSAT , ESA | Operational | 01 Jul 2022 | ≥2027 | 35786 | 12 channels (11 narrow-bandwidth, 1 high-resolution broad-bandwidth VIS) [see detailed characteristics below]. For full details of SEVIRI see https://vuser.eumetsat.int/resources/service-statuses/MSG-instruments-status-and-calibration#ID-SEVIRI. Monitoring and calibration information here | Mechanical, spinning satellite, E-W continuous, S-N stepping | 4.8 km IFOV, 3 km sampling for narrow channels; 1.6 km IFOV, 1 km sampling for broad VIS channel | [5 empty] | 9.66 µm | [5 empty] | 1.50 K @ 255 K | [82 empty] | 9.38 - 9.94 µm
OSCAR-Only | Meteosat-9 (IODC) | Meteosat-9 (IODC) | Spinning Enhanced Visible Infra-Red Imager | SEVIRI | https://space.oscar.wmo.int/satellites/view/meteosat_9_iodc | EUMETSAT , ESA | Operational | 01 Jul 2022 | ≥2027 | 35786 | 12 channels (11 narrow-bandwidth, 1 high-resolution broad-bandwidth VIS) [see detailed characteristics below]. For full details of SEVIRI see https://vuser.eumetsat.int/resources/service-statuses/MSG-instruments-status-and-calibration#ID-SEVIRI. Monitoring and calibration information here | Mechanical, spinning satellite, E-W continuous, S-N stepping | 4.8 km IFOV, 3 km sampling for narrow channels; 1.6 km IFOV, 1 km sampling for broad VIS channel | [5 empty] | 10.8 µm | [5 empty] | 0.25 K @ 300 K | [82 empty] | 9.80 - 11.8 µm
OSCAR-Only | Meteosat-9 (IODC) | Meteosat-9 (IODC) | Spinning Enhanced Visible Infra-Red Imager | SEVIRI | https://space.oscar.wmo.int/satellites/view/meteosat_9_iodc | EUMETSAT , ESA | Operational | 01 Jul 2022 | ≥2027 | 35786 | 12 channels (11 narrow-bandwidth, 1 high-resolution broad-bandwidth VIS) [see detailed characteristics below]. For full details of SEVIRI see https://vuser.eumetsat.int/resources/service-statuses/MSG-instruments-status-and-calibration#ID-SEVIRI. Monitoring and calibration information here | Mechanical, spinning satellite, E-W continuous, S-N stepping | 4.8 km IFOV, 3 km sampling for narrow channels; 1.6 km IFOV, 1 km sampling for broad VIS channel | [5 empty] | 12.0 µm | [5 empty] | 0.37 K @ 300 K | [82 empty] | 11.0 - 13.0 µm
OSCAR-Only | Meteosat-9 (IODC) | Meteosat-9 (IODC) | Spinning Enhanced Visible Infra-Red Imager | SEVIRI | https://space.oscar.wmo.int/satellites/view/meteosat_9_iodc | EUMETSAT , ESA | Operational | 01 Jul 2022 | ≥2027 | 35786 | 12 channels (11 narrow-bandwidth, 1 high-resolution broad-bandwidth VIS) [see detailed characteristics below]. For full details of SEVIRI see https://vuser.eumetsat.int/resources/service-statuses/MSG-instruments-status-and-calibration#ID-SEVIRI. Monitoring and calibration information here | Mechanical, spinning satellite, E-W continuous, S-N stepping | 4.8 km IFOV, 3 km sampling for narrow channels; 1.6 km IFOV, 1 km sampling for broad VIS channel | [5 empty] | 13.4 µm | [5 empty] | 1.80 K @ 270 K | [82 empty] | 12.4 - 14.4 µm
OSCAR-Only | Meteosat-9 (IODC) | Meteosat-9 (IODC) | Data Collection Service | DCS (Meteosat) | https://space.oscar.wmo.int/satellites/view/meteosat_9_iodc | EUMETSAT , ESA | Operational | 01 Jul 2022 | ≥2027 | 35786 | Transponder of messages from self-timed Data Collection Platforms
OSCAR-Only | Meteorological operational satellite - B | Metop-B | Advanced Microwave Sounding Unit - A | AMSU-A | https://space.oscar.wmo.int/satellites/view/metop_b | EUMETSAT , ESA | Operational | 17 Sep 2012 | ≥2030 | 830 | 15 channels including the 54 GHz band [see detailed characteristics below] Monitoring and calibration information here | Cross-track: 30 steps of 48 km s.s.p., swath 2250 km - Along-track: one 48-km line every 8 s | 48 km IFOV | [13 empty] | 31.400 | 180 | 0.30 K |  |  | 2 | QV
OSCAR-Only | Meteorological operational satellite - B | Metop-B | Advanced Microwave Sounding Unit - A | AMSU-A | https://space.oscar.wmo.int/satellites/view/metop_b | EUMETSAT , ESA | Operational | 17 Sep 2012 | ≥2030 | 830 | 15 channels including the 54 GHz band [see detailed characteristics below] Monitoring and calibration information here | Cross-track: 30 steps of 48 km s.s.p., swath 2250 km - Along-track: one 48-km line every 8 s | 48 km IFOV | [13 empty] | 50.300 | 180 | 0.40 K |  |  | 3 | QV
OSCAR-Only | Meteorological operational satellite - B | Metop-B | Advanced Microwave Sounding Unit - A | AMSU-A | https://space.oscar.wmo.int/satellites/view/metop_b | EUMETSAT , ESA | Operational | 17 Sep 2012 | ≥2030 | 830 | 15 channels including the 54 GHz band [see detailed characteristics below] Monitoring and calibration information here | Cross-track: 30 steps of 48 km s.s.p., swath 2250 km - Along-track: one 48-km line every 8 s | 48 km IFOV | [13 empty] | 52.800 | 400 | 0.25 K |  |  | 4 | QV
OSCAR-Only | Meteorological operational satellite - B | Metop-B | Advanced Microwave Sounding Unit - A | AMSU-A | https://space.oscar.wmo.int/satellites/view/metop_b | EUMETSAT , ESA | Operational | 17 Sep 2012 | ≥2030 | 830 | 15 channels including the 54 GHz band [see detailed characteristics below] Monitoring and calibration information here | Cross-track: 30 steps of 48 km s.s.p., swath 2250 km - Along-track: one 48-km line every 8 s | 48 km IFOV | [13 empty] | 53.596 ± 0.115 | 170 | 0.25 K |  |  | 5 | QH
OSCAR-Only | Meteorological operational satellite - B | Metop-B | Advanced Microwave Sounding Unit - A | AMSU-A | https://space.oscar.wmo.int/satellites/view/metop_b | EUMETSAT , ESA | Operational | 17 Sep 2012 | ≥2030 | 830 | 15 channels including the 54 GHz band [see detailed characteristics below] Monitoring and calibration information here | Cross-track: 30 steps of 48 km s.s.p., swath 2250 km - Along-track: one 48-km line every 8 s | 48 km IFOV | [13 empty] | 54.400 | 400 | 0.25 K |  |  | 6 | QH
OSCAR-Only | Meteorological operational satellite - B | Metop-B | Advanced Microwave Sounding Unit - A | AMSU-A | https://space.oscar.wmo.int/satellites/view/metop_b | EUMETSAT , ESA | Operational | 17 Sep 2012 | ≥2030 | 830 | 15 channels including the 54 GHz band [see detailed characteristics below] Monitoring and calibration information here | Cross-track: 30 steps of 48 km s.s.p., swath 2250 km - Along-track: one 48-km line every 8 s | 48 km IFOV | [13 empty] | 54.940 | 400 | 0.25 K |  |  | 7 | QV
OSCAR-Only | Meteorological operational satellite - B | Metop-B | Advanced Microwave Sounding Unit - A | AMSU-A | https://space.oscar.wmo.int/satellites/view/metop_b | EUMETSAT , ESA | Operational | 17 Sep 2012 | ≥2030 | 830 | 15 channels including the 54 GHz band [see detailed characteristics below] Monitoring and calibration information here | Cross-track: 30 steps of 48 km s.s.p., swath 2250 km - Along-track: one 48-km line every 8 s | 48 km IFOV | [13 empty] | 55.500 | 330 | 0.25 K |  |  | 8 | QH
OSCAR-Only | Meteorological operational satellite - B | Metop-B | Advanced Microwave Sounding Unit - A | AMSU-A | https://space.oscar.wmo.int/satellites/view/metop_b | EUMETSAT , ESA | Operational | 17 Sep 2012 | ≥2030 | 830 | 15 channels including the 54 GHz band [see detailed characteristics below] Monitoring and calibration information here | Cross-track: 30 steps of 48 km s.s.p., swath 2250 km - Along-track: one 48-km line every 8 s | 48 km IFOV | [13 empty] | f0 = 57.290344 | 330 | 0.25 K |  |  | 9 | QH
OSCAR-Only | Meteorological operational satellite - B | Metop-B | Advanced Microwave Sounding Unit - A | AMSU-A | https://space.oscar.wmo.int/satellites/view/metop_b | EUMETSAT , ESA | Operational | 17 Sep 2012 | ≥2030 | 830 | 15 channels including the 54 GHz band [see detailed characteristics below] Monitoring and calibration information here | Cross-track: 30 steps of 48 km s.s.p., swath 2250 km - Along-track: one 48-km line every 8 s | 48 km IFOV | [13 empty] | f0 ± 0.217 | 78 | 0.40 K |  |  | 10 | QH
OSCAR-Only | Meteorological operational satellite - B | Metop-B | Advanced Microwave Sounding Unit - A | AMSU-A | https://space.oscar.wmo.int/satellites/view/metop_b | EUMETSAT , ESA | Operational | 17 Sep 2012 | ≥2030 | 830 | 15 channels including the 54 GHz band [see detailed characteristics below] Monitoring and calibration information here | Cross-track: 30 steps of 48 km s.s.p., swath 2250 km - Along-track: one 48-km line every 8 s | 48 km IFOV | [13 empty] | f0 ± 0.3222 ± 0.048 | 36 | 0.40 K |  |  | 11 | QH
OSCAR-Only | Meteorological operational satellite - B | Metop-B | Advanced Microwave Sounding Unit - A | AMSU-A | https://space.oscar.wmo.int/satellites/view/metop_b | EUMETSAT , ESA | Operational | 17 Sep 2012 | ≥2030 | 830 | 15 channels including the 54 GHz band [see detailed characteristics below] Monitoring and calibration information here | Cross-track: 30 steps of 48 km s.s.p., swath 2250 km - Along-track: one 48-km line every 8 s | 48 km IFOV | [13 empty] | f0 ± 0.3222 ± 0.022 | 16 | 0.60 K |  |  | 12 | QH
OSCAR-Only | Meteorological operational satellite - B | Metop-B | Advanced Microwave Sounding Unit - A | AMSU-A | https://space.oscar.wmo.int/satellites/view/metop_b | EUMETSAT , ESA | Operational | 17 Sep 2012 | ≥2030 | 830 | 15 channels including the 54 GHz band [see detailed characteristics below] Monitoring and calibration information here | Cross-track: 30 steps of 48 km s.s.p., swath 2250 km - Along-track: one 48-km line every 8 s | 48 km IFOV | [13 empty] | f0 ± 0.3222 ± 0.010 | 8 | 0.80 K |  |  | 13 | QH
OSCAR-Only | Meteorological operational satellite - B | Metop-B | Advanced Microwave Sounding Unit - A | AMSU-A | https://space.oscar.wmo.int/satellites/view/metop_b | EUMETSAT , ESA | Operational | 17 Sep 2012 | ≥2030 | 830 | 15 channels including the 54 GHz band [see detailed characteristics below] Monitoring and calibration information here | Cross-track: 30 steps of 48 km s.s.p., swath 2250 km - Along-track: one 48-km line every 8 s | 48 km IFOV | [13 empty] | f0 ± 0.3222 ± 0.0045 | 3 | 1.20 K |  |  | 14 | QH
OSCAR-Only | Meteorological operational satellite - B | Metop-B | Advanced Microwave Sounding Unit - A | AMSU-A | https://space.oscar.wmo.int/satellites/view/metop_b | EUMETSAT , ESA | Operational | 17 Sep 2012 | ≥2030 | 830 | 15 channels including the 54 GHz band [see detailed characteristics below] Monitoring and calibration information here | Cross-track: 30 steps of 48 km s.s.p., swath 2250 km - Along-track: one 48-km line every 8 s | 48 km IFOV | [13 empty] | 89.000 ± 1.0 | 1000 | 0.50 K |  |  | 15 | QV
OSCAR-Only | Meteorological operational satellite - B | Metop-B | Advanced Very High Resolution Radiometer / 3 | AVHRR/3 | https://space.oscar.wmo.int/satellites/view/metop_b | EUMETSAT , ESA | Operational | 17 Sep 2012 | ≥2030 | 830 | 6-channel radiometer covering VIS, NIR, SWIR, MWIR and TIR [see detailed characteristics below] Monitoring and calibration information here | Cross-track: 2048 pixel of 800 m s.s.p., swath 2900 km - Along-track: six 1.1-km lines/s | 1.1 km s.s.p. IFOV | [5 empty] | 0.862 µm | 0.725 - 1.00 µm |  |  |  |  | 9 @ 0.5 % albedo
OSCAR-Only | Meteorological operational satellite - B | Metop-B | Advanced Very High Resolution Radiometer / 3 | AVHRR/3 | https://space.oscar.wmo.int/satellites/view/metop_b | EUMETSAT , ESA | Operational | 17 Sep 2012 | ≥2030 | 830 | 6-channel radiometer covering VIS, NIR, SWIR, MWIR and TIR [see detailed characteristics below] Monitoring and calibration information here | Cross-track: 2048 pixel of 800 m s.s.p., swath 2900 km - Along-track: six 1.1-km lines/s | 1.1 km s.s.p. IFOV | [5 empty] | 1.61 µm | 1.58 - 1.64 µm |  |  |  |  | 20 @ 0.5 % albedo
OSCAR-Only | Meteorological operational satellite - B | Metop-B | Advanced Very High Resolution Radiometer / 3 | AVHRR/3 | https://space.oscar.wmo.int/satellites/view/metop_b | EUMETSAT , ESA | Operational | 17 Sep 2012 | ≥2030 | 830 | 6-channel radiometer covering VIS, NIR, SWIR, MWIR and TIR [see detailed characteristics below] Monitoring and calibration information here | Cross-track: 2048 pixel of 800 m s.s.p., swath 2900 km - Along-track: six 1.1-km lines/s | 1.1 km s.s.p. IFOV | [5 empty] | 3.74 µm | 3.55 - 3.93 µm |  |  |  |  | 0.12 K @ 300 K
OSCAR-Only | Meteorological operational satellite - B | Metop-B | Advanced Very High Resolution Radiometer / 3 | AVHRR/3 | https://space.oscar.wmo.int/satellites/view/metop_b | EUMETSAT , ESA | Operational | 17 Sep 2012 | ≥2030 | 830 | 6-channel radiometer covering VIS, NIR, SWIR, MWIR and TIR [see detailed characteristics below] Monitoring and calibration information here | Cross-track: 2048 pixel of 800 m s.s.p., swath 2900 km - Along-track: six 1.1-km lines/s | 1.1 km s.s.p. IFOV | [5 empty] | 10.80 µm | 10.3 - 11.3 µm |  |  |  |  | 0.12 K @ 300 K
OSCAR-Only | Meteorological operational satellite - B | Metop-B | Advanced Very High Resolution Radiometer / 3 | AVHRR/3 | https://space.oscar.wmo.int/satellites/view/metop_b | EUMETSAT , ESA | Operational | 17 Sep 2012 | ≥2030 | 830 | 6-channel radiometer covering VIS, NIR, SWIR, MWIR and TIR [see detailed characteristics below] Monitoring and calibration information here | Cross-track: 2048 pixel of 800 m s.s.p., swath 2900 km - Along-track: six 1.1-km lines/s | 1.1 km s.s.p. IFOV | [5 empty] | 12.00 µm | 11.5 - 12.5 µm |  |  |  |  | 0.12 K @ 300 K
OSCAR-Only | Meteorological operational satellite - B | Metop-B | Global Ozone Monitoring Experiment - 2 | GOME-2 | https://space.oscar.wmo.int/satellites/view/metop_b | EUMETSAT , ESA | Operational | 17 Sep 2012 | ≥2030 | 830 | UV/VIS/NIR grating spectrometer, four bands, 4096 channels, with 200 polarisation channels [see detailed characteristics below] Monitoring and calibration information here | Cross-track: 24 steps of 40 km or 80 km ssp, swath 960 or 1920 km - Along-track: one 40-km line every 6 s | Main channels: 40 x 40 km2 associated to 960 km swath or 40 x 80 km2 associated to 1920 km swath. Polarisation channels: respectively 40 x 5 km2 or 40 x 10 km2 . | [7 empty] | 372-3000 @ 50 % albedo and 60° SZA |  |  | 0.26 - 0.28 nm | [16 empty] | 311-403 nm | [68 empty] | 1024
OSCAR-Only | Meteorological operational satellite - B | Metop-B | Global Ozone Monitoring Experiment - 2 | GOME-2 | https://space.oscar.wmo.int/satellites/view/metop_b | EUMETSAT , ESA | Operational | 17 Sep 2012 | ≥2030 | 830 | UV/VIS/NIR grating spectrometer, four bands, 4096 channels, with 200 polarisation channels [see detailed characteristics below] Monitoring and calibration information here | Cross-track: 24 steps of 40 km or 80 km ssp, swath 960 or 1920 km - Along-track: one 40-km line every 6 s | Main channels: 40 x 40 km2 associated to 960 km swath or 40 x 80 km2 associated to 1920 km swath. Polarisation channels: respectively 40 x 5 km2 or 40 x 10 km2 . | [7 empty] | 4000 @ 50 % albedo and 60° SZA |  |  | 0.44 - 0.53 nm | [16 empty] | 401-600 nm | [68 empty] | 1024
OSCAR-Only | Meteorological operational satellite - B | Metop-B | Global Ozone Monitoring Experiment - 2 | GOME-2 | https://space.oscar.wmo.int/satellites/view/metop_b | EUMETSAT , ESA | Operational | 17 Sep 2012 | ≥2030 | 830 | UV/VIS/NIR grating spectrometer, four bands, 4096 channels, with 200 polarisation channels [see detailed characteristics below] Monitoring and calibration information here | Cross-track: 24 steps of 40 km or 80 km ssp, swath 960 or 1920 km - Along-track: one 40-km line every 6 s | Main channels: 40 x 40 km2 associated to 960 km swath or 40 x 80 km2 associated to 1920 km swath. Polarisation channels: respectively 40 x 5 km2 or 40 x 10 km2 . | [7 empty] | 2000-4000 @ 50 % albedo and 60° SZA |  |  | 0.44 - 0.53 nm | [16 empty] | 590-790 nm | [68 empty] | 1024
OSCAR-Only | Meteorological operational satellite - B | Metop-B | Global Ozone Monitoring Experiment - 2 | GOME-2 | https://space.oscar.wmo.int/satellites/view/metop_b | EUMETSAT , ESA | Operational | 17 Sep 2012 | ≥2030 | 830 | UV/VIS/NIR grating spectrometer, four bands, 4096 channels, with 200 polarisation channels [see detailed characteristics below] Monitoring and calibration information here | Cross-track: 24 steps of 40 km or 80 km ssp, swath 960 or 1920 km - Along-track: one 40-km line every 6 s | Main channels: 40 x 40 km2 associated to 960 km swath or 40 x 80 km2 associated to 1920 km swath. Polarisation channels: respectively 40 x 5 km2 or 40 x 10 km2 . | [7 empty] | 100 for λ< 400 nm, 1000 for 400 nm < λ < 790 nm |  |  | 2.8 nm at 312 nm to 40 nm at 790 nm | [16 empty] | 312-790 nm | [68 empty] | 200
OSCAR-Only | Meteorological operational satellite - B | Metop-B | High-resolution Infra Red Sounder / 4 | HIRS/4 | https://space.oscar.wmo.int/satellites/view/metop_b | EUMETSAT , ESA | Operational | 17 Sep 2012 | ≥2030 | 830 | 20 channels (including one VIS) [see detailed characteristics below] Monitoring and calibration information here | Cross-track: 56 steps of 26 km s.s.p., swath 2200 km - Along-track: one line each 42 km every 6.4 s | 10 km at s.s.p. | [24 empty] | 10 cm-1 | [21 empty] | 14.71 µm | 680 cm-1 | [49 empty] | 143 @ 96 mW m-2 sr-1 cm | 223 @ 149 mW m-2 sr-1 cm
OSCAR-Only | Meteorological operational satellite - B | Metop-B | High-resolution Infra Red Sounder / 4 | HIRS/4 | https://space.oscar.wmo.int/satellites/view/metop_b | EUMETSAT , ESA | Operational | 17 Sep 2012 | ≥2030 | 830 | 20 channels (including one VIS) [see detailed characteristics below] Monitoring and calibration information here | Cross-track: 56 steps of 26 km s.s.p., swath 2200 km - Along-track: one line each 42 km every 6.4 s | 10 km at s.s.p. | [24 empty] | 12 cm-1 | [21 empty] | 14.49 µm | 690 cm-1 | [49 empty] | 127 @ 63 mW m-2 sr-1 cm | 297 @ 148 mW m-2 sr-1 cm
OSCAR-Only | Meteorological operational satellite - B | Metop-B | High-resolution Infra Red Sounder / 4 | HIRS/4 | https://space.oscar.wmo.int/satellites/view/metop_b | EUMETSAT , ESA | Operational | 17 Sep 2012 | ≥2030 | 830 | 20 channels (including one VIS) [see detailed characteristics below] Monitoring and calibration information here | Cross-track: 56 steps of 26 km s.s.p., swath 2200 km - Along-track: one line each 42 km every 6.4 s | 10 km at s.s.p. | [24 empty] | 16 cm-1 | [21 empty] | 14.22 µm | 703 cm-1 | [49 empty] | 238 @ 63 mW m-2 sr-1 cm | 475 @ 147 mW m-2 sr-1 cm
OSCAR-Only | Meteorological operational satellite - B | Metop-B | High-resolution Infra Red Sounder / 4 | HIRS/4 | https://space.oscar.wmo.int/satellites/view/metop_b | EUMETSAT , ESA | Operational | 17 Sep 2012 | ≥2030 | 830 | 20 channels (including one VIS) [see detailed characteristics below] Monitoring and calibration information here | Cross-track: 56 steps of 26 km s.s.p., swath 2200 km - Along-track: one line each 42 km every 6.4 s | 10 km at s.s.p. | [24 empty] | 16 cm-1 | [21 empty] | 13.97 µm | 716 cm-1 | [49 empty] | 436 @ 91 mW m-2 sr-1 cm | 694 @ 146 mW m-2 sr-1 cm
OSCAR-Only | Meteorological operational satellite - B | Metop-B | High-resolution Infra Red Sounder / 4 | HIRS/4 | https://space.oscar.wmo.int/satellites/view/metop_b | EUMETSAT , ESA | Operational | 17 Sep 2012 | ≥2030 | 830 | 20 channels (including one VIS) [see detailed characteristics below] Monitoring and calibration information here | Cross-track: 56 steps of 26 km s.s.p., swath 2200 km - Along-track: one line each 42 km every 6.4 s | 10 km at s.s.p. | [24 empty] | 16 cm-1 | [21 empty] | 13.64 µm | 733 cm-1 | [49 empty] | 468 @ 111 mW m-2 sr-1 cm | 599 @ 144 mW m-2 sr-1 cm
OSCAR-Only | Meteorological operational satellite - B | Metop-B | High-resolution Infra Red Sounder / 4 | HIRS/4 | https://space.oscar.wmo.int/satellites/view/metop_b | EUMETSAT , ESA | Operational | 17 Sep 2012 | ≥2030 | 830 | 20 channels (including one VIS) [see detailed characteristics below] Monitoring and calibration information here | Cross-track: 56 steps of 26 km s.s.p., swath 2200 km - Along-track: one line each 42 km every 6.4 s | 10 km at s.s.p. | [24 empty] | 16 cm-1 | [21 empty] | 13.35 µm | 749 cm-1 | [49 empty] | 624 @ 125 mW m-2 sr-1 cm | 709 @ 142 mW m-2 sr-1 cm
OSCAR-Only | Meteorological operational satellite - B | Metop-B | High-resolution Infra Red Sounder / 4 | HIRS/4 | https://space.oscar.wmo.int/satellites/view/metop_b | EUMETSAT , ESA | Operational | 17 Sep 2012 | ≥2030 | 830 | 20 channels (including one VIS) [see detailed characteristics below] Monitoring and calibration information here | Cross-track: 56 steps of 26 km s.s.p., swath 2200 km - Along-track: one line each 42 km every 6.4 s | 10 km at s.s.p. | [24 empty] | 16 cm-1 | [21 empty] | 12.47 µm | 802 cm-1 | [49 empty] | 1751 @ 175 mW m-2 sr-1 cm | 894 @ 134 mW m-2 sr-1 cm
OSCAR-Only | Meteorological operational satellite - B | Metop-B | High-resolution Infra Red Sounder / 4 | HIRS/4 | https://space.oscar.wmo.int/satellites/view/metop_b | EUMETSAT , ESA | Operational | 17 Sep 2012 | ≥2030 | 830 | 20 channels (including one VIS) [see detailed characteristics below] Monitoring and calibration information here | Cross-track: 56 steps of 26 km s.s.p., swath 2200 km - Along-track: one line each 42 km every 6.4 s | 10 km at s.s.p. | [24 empty] | 35 cm-1 | [21 empty] | 11.11 µm | 900 cm-1 | [49 empty] | 360 @ 54 mW m-2 sr-1 cm | 1175 @ 117 mW m-2 sr-1 cm
OSCAR-Only | Meteorological operational satellite - B | Metop-B | High-resolution Infra Red Sounder / 4 | HIRS/4 | https://space.oscar.wmo.int/satellites/view/metop_b | EUMETSAT , ESA | Operational | 17 Sep 2012 | ≥2030 | 830 | 20 channels (including one VIS) [see detailed characteristics below] Monitoring and calibration information here | Cross-track: 56 steps of 26 km s.s.p., swath 2200 km - Along-track: one line each 42 km every 6.4 s | 10 km at s.s.p. | [24 empty] | 25 cm-1 | [21 empty] | 9.71 µm | 1030 cm-1 | [49 empty] | 894 @ 134 mW m-2 sr-1 cm | 625 @ 94 mW m-2 sr-1 cm
OSCAR-Only | Meteorological operational satellite - B | Metop-B | High-resolution Infra Red Sounder / 4 | HIRS/4 | https://space.oscar.wmo.int/satellites/view/metop_b | EUMETSAT , ESA | Operational | 17 Sep 2012 | ≥2030 | 830 | 20 channels (including one VIS) [see detailed characteristics below] Monitoring and calibration information here | Cross-track: 56 steps of 26 km s.s.p., swath 2200 km - Along-track: one line each 42 km every 6.4 s | 10 km at s.s.p. | [24 empty] | 40 cm-1 | [21 empty] | 7.33 µm | 1364 cm-1 | [49 empty] | 120 @ 24 mW m-2 sr-1 cm | 218 @ 43 mW m-2 sr-1 cm
OSCAR-Only | Meteorological operational satellite - B | Metop-B | High-resolution Infra Red Sounder / 4 | HIRS/4 | https://space.oscar.wmo.int/satellites/view/metop_b | EUMETSAT , ESA | Operational | 17 Sep 2012 | ≥2030 | 830 | 20 channels (including one VIS) [see detailed characteristics below] Monitoring and calibration information here | Cross-track: 56 steps of 26 km s.s.p., swath 2200 km - Along-track: one line each 42 km every 6.4 s | 10 km at s.s.p. | [24 empty] | 55 cm-1 | [21 empty] | 6.52 µm | 1534 cm-1 | [49 empty] | 38 @ 7.5 mW m-2 sr-1 cm | 138 @ 27 mW m-2 sr-1 cm
OSCAR-Only | Meteorological operational satellite - B | Metop-B | High-resolution Infra Red Sounder / 4 | HIRS/4 | https://space.oscar.wmo.int/satellites/view/metop_b | EUMETSAT , ESA | Operational | 17 Sep 2012 | ≥2030 | 830 | 20 channels (including one VIS) [see detailed characteristics below] Monitoring and calibration information here | Cross-track: 56 steps of 26 km s.s.p., swath 2200 km - Along-track: one line each 42 km every 6.4 s | 10 km at s.s.p. | [24 empty] | 23 cm-1 | [21 empty] | 4.57 µm | 2188 cm-1 | [49 empty] | 577 @ 3.5 mW m-2 sr-1 cm | 577 @ 3.5 mW m-2 sr-1 cm
OSCAR-Only | Meteorological operational satellite - B | Metop-B | High-resolution Infra Red Sounder / 4 | HIRS/4 | https://space.oscar.wmo.int/satellites/view/metop_b | EUMETSAT , ESA | Operational | 17 Sep 2012 | ≥2030 | 830 | 20 channels (including one VIS) [see detailed characteristics below] Monitoring and calibration information here | Cross-track: 56 steps of 26 km s.s.p., swath 2200 km - Along-track: one line each 42 km every 6.4 s | 10 km at s.s.p. | [24 empty] | 23 cm-1 | [21 empty] | 4.52 µm | 2210 cm-1 | [49 empty] | 740 @ 2.2 mW m-2 sr-1 cm | 1070 @ 3.2 mW m-2 sr-1 cm
OSCAR-Only | Meteorological operational satellite - B | Metop-B | High-resolution Infra Red Sounder / 4 | HIRS/4 | https://space.oscar.wmo.int/satellites/view/metop_b | EUMETSAT , ESA | Operational | 17 Sep 2012 | ≥2030 | 830 | 20 channels (including one VIS) [see detailed characteristics below] Monitoring and calibration information here | Cross-track: 56 steps of 26 km s.s.p., swath 2200 km - Along-track: one line each 42 km every 6.4 s | 10 km at s.s.p. | [24 empty] | 23 cm-1 | [21 empty] | 4.47 µm | 2237 cm-1 | [49 empty] | 342 @ 1.4 mW m-2 sr-1 cm | 735 @ 2.9 mW m-2 sr-1 cm
OSCAR-Only | Meteorological operational satellite - B | Metop-B | High-resolution Infra Red Sounder / 4 | HIRS/4 | https://space.oscar.wmo.int/satellites/view/metop_b | EUMETSAT , ESA | Operational | 17 Sep 2012 | ≥2030 | 830 | 20 channels (including one VIS) [see detailed characteristics below] Monitoring and calibration information here | Cross-track: 56 steps of 26 km s.s.p., swath 2200 km - Along-track: one line each 42 km every 6.4 s | 10 km at s.s.p. | [24 empty] | 23 cm-1 | [21 empty] | 4.45 µm | 2247 cm-1 | [49 empty] | 215 @ 0.86 mW m-2 sr-1 cm | 710 @ 2.8 mW m-2 sr-1 cm
OSCAR-Only | Meteorological operational satellite - B | Metop-B | High-resolution Infra Red Sounder / 4 | HIRS/4 | https://space.oscar.wmo.int/satellites/view/metop_b | EUMETSAT , ESA | Operational | 17 Sep 2012 | ≥2030 | 830 | 20 channels (including one VIS) [see detailed characteristics below] Monitoring and calibration information here | Cross-track: 56 steps of 26 km s.s.p., swath 2200 km - Along-track: one line each 42 km every 6.4 s | 10 km at s.s.p. | [24 empty] | 28 cm-1 | [21 empty] | 4.13 µm | 2420 cm-1 | [49 empty] | 2208 @ 4.4 mW m-2 sr-1 cm | 770 @ 1.5 mW m-2 sr-1 cm
OSCAR-Only | Meteorological operational satellite - B | Metop-B | High-resolution Infra Red Sounder / 4 | HIRS/4 | https://space.oscar.wmo.int/satellites/view/metop_b | EUMETSAT , ESA | Operational | 17 Sep 2012 | ≥2030 | 830 | 20 channels (including one VIS) [see detailed characteristics below] Monitoring and calibration information here | Cross-track: 56 steps of 26 km s.s.p., swath 2200 km - Along-track: one line each 42 km every 6.4 s | 10 km at s.s.p. | [24 empty] | 35 cm-1 | [21 empty] | 4.00 µm | 2500 cm-1 | [49 empty] | 2260 @ 4.5 mW m-2 sr-1 cm | 545 @ 1.1 mW m-2 sr-1 cm
OSCAR-Only | Meteorological operational satellite - B | Metop-B | High-resolution Infra Red Sounder / 4 | HIRS/4 | https://space.oscar.wmo.int/satellites/view/metop_b | EUMETSAT , ESA | Operational | 17 Sep 2012 | ≥2030 | 830 | 20 channels (including one VIS) [see detailed characteristics below] Monitoring and calibration information here | Cross-track: 56 steps of 26 km s.s.p., swath 2200 km - Along-track: one line each 42 km every 6.4 s | 10 km at s.s.p. | [24 empty] | 100 cm-1 | [21 empty] | 3.76 µm | 2660 cm-1 | [49 empty] | 2900 @ 2.9 mW m-2 sr-1 cm | 650 @ 0.65 mW m-2 sr-1 cm
OSCAR-Only | Meteorological operational satellite - B | Metop-B | High-resolution Infra Red Sounder / 4 | HIRS/4 | https://space.oscar.wmo.int/satellites/view/metop_b | EUMETSAT , ESA | Operational | 17 Sep 2012 | ≥2030 | 830 | 20 channels (including one VIS) [see detailed characteristics below] Monitoring and calibration information here | Cross-track: 56 steps of 26 km s.s.p., swath 2200 km - Along-track: one line each 42 km every 6.4 s | 10 km at s.s.p. | [24 empty] | 0.05 µm | [21 empty] | 0.69 µm | [50 empty] | 1000 @ 100 % albedo | 1000 @ 100 % albedo
OSCAR-Only | Meteorological operational satellite - B | Metop-B | Infrared Atmospheric Sounding Interferometer | IASI | https://space.oscar.wmo.int/satellites/view/metop_b | EUMETSAT , ESA | Operational | 17 Sep 2012 | ≥2030 | 830 | Interferometer with 8461 channels, with one embedded IR imaging channel Monitoring and calibration information here | Cross-track: 30 steps of 48 km ssp, swath 2130 km - Along-track: one 48-km line every 8 s | 4 x 12-km IFOV close to the centre of a 48 x 48 km2 cell (average sampling distance: 24 km) | [8 empty] | 5.00 - 8.26 µm | 1210 - 2000 cm-1 | [20 empty] | 0.25 cm-1 | 0.2-0.5 K @ 280 K
OSCAR-Only | Meteorological operational satellite - B | Metop-B | Infrared Atmospheric Sounding Interferometer | IASI | https://space.oscar.wmo.int/satellites/view/metop_b | EUMETSAT , ESA | Operational | 17 Sep 2012 | ≥2030 | 830 | Interferometer with 8461 channels, with one embedded IR imaging channel Monitoring and calibration information here | Cross-track: 30 steps of 48 km ssp, swath 2130 km - Along-track: one 48-km line every 8 s | 4 x 12-km IFOV close to the centre of a 48 x 48 km2 cell (average sampling distance: 24 km) | [8 empty] | 3.62 - 5.00 µm | 2000 - 2760 cm-1 | [20 empty] | 0.25 cm-1 | 0.5-2.0 K @ 280 K
OSCAR-Only | Meteorological operational satellite - B | Metop-B | Infrared Atmospheric Sounding Interferometer | IASI | https://space.oscar.wmo.int/satellites/view/metop_b | EUMETSAT , ESA | Operational | 17 Sep 2012 | ≥2030 | 830 | Interferometer with 8461 channels, with one embedded IR imaging channel Monitoring and calibration information here | Cross-track: 30 steps of 48 km ssp, swath 2130 km - Along-track: one 48-km line every 8 s | 4 x 12-km IFOV close to the centre of a 48 x 48 km2 cell (average sampling distance: 24 km) | [8 empty] | 10.3-12.5 µm | [22 empty] | 0.8 K @ 280 K
OSCAR-Only | Meteorological operational satellite - B | Metop-B | Microwave Humidity Sounding | MHS | https://space.oscar.wmo.int/satellites/view/metop_b | EUMETSAT , ESA | Operational | 17 Sep 2012 | ≥2030 | 830 | 5-channels, 183 GHz band [see detailed characteristics below] Monitoring and calibration information here | Cross-track: 90 steps of 16 km s.s.p., swath 2180 km - Along-track: one 16-km line every 8/3 s | 16 km IFOV | [13 empty] | 157.0 | 2800 | 0.38 K |  |  | 2 | QV
OSCAR-Only | Meteorological operational satellite - B | Metop-B | Microwave Humidity Sounding | MHS | https://space.oscar.wmo.int/satellites/view/metop_b | EUMETSAT , ESA | Operational | 17 Sep 2012 | ≥2030 | 830 | 5-channels, 183 GHz band [see detailed characteristics below] Monitoring and calibration information here | Cross-track: 90 steps of 16 km s.s.p., swath 2180 km - Along-track: one 16-km line every 8/3 s | 16 km IFOV | [13 empty] | 183.31 ± 1.0 | 1000 | 0.57 K |  |  | 3 | QH
OSCAR-Only | Meteorological operational satellite - B | Metop-B | Microwave Humidity Sounding | MHS | https://space.oscar.wmo.int/satellites/view/metop_b | EUMETSAT , ESA | Operational | 17 Sep 2012 | ≥2030 | 830 | 5-channels, 183 GHz band [see detailed characteristics below] Monitoring and calibration information here | Cross-track: 90 steps of 16 km s.s.p., swath 2180 km - Along-track: one 16-km line every 8/3 s | 16 km IFOV | [13 empty] | 183.31 ± 3.0 | 2000 | 0.42 K |  |  | 4 | QH
OSCAR-Only | Meteorological operational satellite - B | Metop-B | Microwave Humidity Sounding | MHS | https://space.oscar.wmo.int/satellites/view/metop_b | EUMETSAT , ESA | Operational | 17 Sep 2012 | ≥2030 | 830 | 5-channels, 183 GHz band [see detailed characteristics below] Monitoring and calibration information here | Cross-track: 90 steps of 16 km s.s.p., swath 2180 km - Along-track: one 16-km line every 8/3 s | 16 km IFOV | [13 empty] | 190.311 | 2000 | 0.45 K |  |  | 5 | QV
OSCAR-Only | Meteorological operational satellite - B | Metop-B | Search & Rescue Satellite-Aided Tracking System | S&RSAT | https://space.oscar.wmo.int/satellites/view/metop_b | EUMETSAT , ESA | Operational | 17 Sep 2012 | ≥2030 | 830 | Transponder of signals from ground-based beacons transmitting emergency message at 406 MHz and, untill 2009, 121.5 and 243 MHz. Messages and Doppler information for location are relayed to Local User Terminals for re-addressing to a control centre that activates the appropriate rescue organisation
OSCAR-Only | Meteorological operational satellite - B | Metop-B | SEM / Total Energy Detector | SEM/TED | https://space.oscar.wmo.int/satellites/view/metop_b | EUMETSAT , ESA | Operational | 17 Sep 2012 | ≥2030 | 830 | Eight electrostatic analyzers and pulse height discriminators operating in two ranges: 0.05-1 keV and 1-20 keV, each measurement independently for electrons and protons. Monitoring and calibration information here | N/A (in-situ measurement in the platform environment)
OSCAR-Only | Meteorological operational satellite - B | Metop-B | SEM / Medium energy proton detector | SEM/MEPED | https://space.oscar.wmo.int/satellites/view/metop_b | EUMETSAT , ESA | Operational | 17 Sep 2012 | ≥2030 | 830 | Provides both directional (nadir and 90° from nadir) and omni-directional measurements. Directional: protons are measured in 6 bands in the energy range 0.03-6.9 MeV, electrons in thee bands in the range 30-300 keV. Omni-directional: proton energy in the ranges > 16 MeV, >35 MeV, > 70 MeV and > 140 MeV. Monitoring and calibration information here | N/A (in-situ measurements)
OSCAR-Only | Meteorological operational satellite - C | Metop-C | Advanced Microwave Sounding Unit - A | AMSU-A | https://space.oscar.wmo.int/satellites/view/metop_c | EUMETSAT , ESA | Operational | 07 Nov 2018 | ≥2033 | 827 | 15 channels including the 54 GHz band [see detailed characteristics below] Monitoring and calibration information here | Cross-track: 30 steps of 48 km s.s.p., swath 2250 km - Along-track: one 48-km line every 8 s | 48 km IFOV | [13 empty] | 31.400 | 180 | 0.30 K |  |  | 2 | QV
OSCAR-Only | Meteorological operational satellite - C | Metop-C | Advanced Microwave Sounding Unit - A | AMSU-A | https://space.oscar.wmo.int/satellites/view/metop_c | EUMETSAT , ESA | Operational | 07 Nov 2018 | ≥2033 | 827 | 15 channels including the 54 GHz band [see detailed characteristics below] Monitoring and calibration information here | Cross-track: 30 steps of 48 km s.s.p., swath 2250 km - Along-track: one 48-km line every 8 s | 48 km IFOV | [13 empty] | 50.300 | 180 | 0.40 K |  |  | 3 | QV
OSCAR-Only | Meteorological operational satellite - C | Metop-C | Advanced Microwave Sounding Unit - A | AMSU-A | https://space.oscar.wmo.int/satellites/view/metop_c | EUMETSAT , ESA | Operational | 07 Nov 2018 | ≥2033 | 827 | 15 channels including the 54 GHz band [see detailed characteristics below] Monitoring and calibration information here | Cross-track: 30 steps of 48 km s.s.p., swath 2250 km - Along-track: one 48-km line every 8 s | 48 km IFOV | [13 empty] | 52.800 | 400 | 0.25 K |  |  | 4 | QV
OSCAR-Only | Meteorological operational satellite - C | Metop-C | Advanced Microwave Sounding Unit - A | AMSU-A | https://space.oscar.wmo.int/satellites/view/metop_c | EUMETSAT , ESA | Operational | 07 Nov 2018 | ≥2033 | 827 | 15 channels including the 54 GHz band [see detailed characteristics below] Monitoring and calibration information here | Cross-track: 30 steps of 48 km s.s.p., swath 2250 km - Along-track: one 48-km line every 8 s | 48 km IFOV | [13 empty] | 53.596 ± 0.115 | 170 | 0.25 K |  |  | 5 | QH
OSCAR-Only | Meteorological operational satellite - C | Metop-C | Advanced Microwave Sounding Unit - A | AMSU-A | https://space.oscar.wmo.int/satellites/view/metop_c | EUMETSAT , ESA | Operational | 07 Nov 2018 | ≥2033 | 827 | 15 channels including the 54 GHz band [see detailed characteristics below] Monitoring and calibration information here | Cross-track: 30 steps of 48 km s.s.p., swath 2250 km - Along-track: one 48-km line every 8 s | 48 km IFOV | [13 empty] | 54.400 | 400 | 0.25 K |  |  | 6 | QH
OSCAR-Only | Meteorological operational satellite - C | Metop-C | Advanced Microwave Sounding Unit - A | AMSU-A | https://space.oscar.wmo.int/satellites/view/metop_c | EUMETSAT , ESA | Operational | 07 Nov 2018 | ≥2033 | 827 | 15 channels including the 54 GHz band [see detailed characteristics below] Monitoring and calibration information here | Cross-track: 30 steps of 48 km s.s.p., swath 2250 km - Along-track: one 48-km line every 8 s | 48 km IFOV | [13 empty] | 54.940 | 400 | 0.25 K |  |  | 7 | QV
OSCAR-Only | Meteorological operational satellite - C | Metop-C | Advanced Microwave Sounding Unit - A | AMSU-A | https://space.oscar.wmo.int/satellites/view/metop_c | EUMETSAT , ESA | Operational | 07 Nov 2018 | ≥2033 | 827 | 15 channels including the 54 GHz band [see detailed characteristics below] Monitoring and calibration information here | Cross-track: 30 steps of 48 km s.s.p., swath 2250 km - Along-track: one 48-km line every 8 s | 48 km IFOV | [13 empty] | 55.500 | 330 | 0.25 K |  |  | 8 | QH
OSCAR-Only | Meteorological operational satellite - C | Metop-C | Advanced Microwave Sounding Unit - A | AMSU-A | https://space.oscar.wmo.int/satellites/view/metop_c | EUMETSAT , ESA | Operational | 07 Nov 2018 | ≥2033 | 827 | 15 channels including the 54 GHz band [see detailed characteristics below] Monitoring and calibration information here | Cross-track: 30 steps of 48 km s.s.p., swath 2250 km - Along-track: one 48-km line every 8 s | 48 km IFOV | [13 empty] | f0 = 57.290344 | 330 | 0.25 K |  |  | 9 | QH
OSCAR-Only | Meteorological operational satellite - C | Metop-C | Advanced Microwave Sounding Unit - A | AMSU-A | https://space.oscar.wmo.int/satellites/view/metop_c | EUMETSAT , ESA | Operational | 07 Nov 2018 | ≥2033 | 827 | 15 channels including the 54 GHz band [see detailed characteristics below] Monitoring and calibration information here | Cross-track: 30 steps of 48 km s.s.p., swath 2250 km - Along-track: one 48-km line every 8 s | 48 km IFOV | [13 empty] | f0 ± 0.217 | 78 | 0.40 K |  |  | 10 | QH
OSCAR-Only | Meteorological operational satellite - C | Metop-C | Advanced Microwave Sounding Unit - A | AMSU-A | https://space.oscar.wmo.int/satellites/view/metop_c | EUMETSAT , ESA | Operational | 07 Nov 2018 | ≥2033 | 827 | 15 channels including the 54 GHz band [see detailed characteristics below] Monitoring and calibration information here | Cross-track: 30 steps of 48 km s.s.p., swath 2250 km - Along-track: one 48-km line every 8 s | 48 km IFOV | [13 empty] | f0 ± 0.3222 ± 0.048 | 36 | 0.40 K |  |  | 11 | QH
OSCAR-Only | Meteorological operational satellite - C | Metop-C | Advanced Microwave Sounding Unit - A | AMSU-A | https://space.oscar.wmo.int/satellites/view/metop_c | EUMETSAT , ESA | Operational | 07 Nov 2018 | ≥2033 | 827 | 15 channels including the 54 GHz band [see detailed characteristics below] Monitoring and calibration information here | Cross-track: 30 steps of 48 km s.s.p., swath 2250 km - Along-track: one 48-km line every 8 s | 48 km IFOV | [13 empty] | f0 ± 0.3222 ± 0.022 | 16 | 0.60 K |  |  | 12 | QH
OSCAR-Only | Meteorological operational satellite - C | Metop-C | Advanced Microwave Sounding Unit - A | AMSU-A | https://space.oscar.wmo.int/satellites/view/metop_c | EUMETSAT , ESA | Operational | 07 Nov 2018 | ≥2033 | 827 | 15 channels including the 54 GHz band [see detailed characteristics below] Monitoring and calibration information here | Cross-track: 30 steps of 48 km s.s.p., swath 2250 km - Along-track: one 48-km line every 8 s | 48 km IFOV | [13 empty] | f0 ± 0.3222 ± 0.010 | 8 | 0.80 K |  |  | 13 | QH
OSCAR-Only | Meteorological operational satellite - C | Metop-C | Advanced Microwave Sounding Unit - A | AMSU-A | https://space.oscar.wmo.int/satellites/view/metop_c | EUMETSAT , ESA | Operational | 07 Nov 2018 | ≥2033 | 827 | 15 channels including the 54 GHz band [see detailed characteristics below] Monitoring and calibration information here | Cross-track: 30 steps of 48 km s.s.p., swath 2250 km - Along-track: one 48-km line every 8 s | 48 km IFOV | [13 empty] | f0 ± 0.3222 ± 0.0045 | 3 | 1.20 K |  |  | 14 | QH
OSCAR-Only | Meteorological operational satellite - C | Metop-C | Advanced Microwave Sounding Unit - A | AMSU-A | https://space.oscar.wmo.int/satellites/view/metop_c | EUMETSAT , ESA | Operational | 07 Nov 2018 | ≥2033 | 827 | 15 channels including the 54 GHz band [see detailed characteristics below] Monitoring and calibration information here | Cross-track: 30 steps of 48 km s.s.p., swath 2250 km - Along-track: one 48-km line every 8 s | 48 km IFOV | [13 empty] | 89.000 ± 1.0 | 1000 | 0.50 K |  |  | 15 | QV
OSCAR-Only | Meteorological operational satellite - C | Metop-C | Advanced Very High Resolution Radiometer / 3 | AVHRR/3 | https://space.oscar.wmo.int/satellites/view/metop_c | EUMETSAT , ESA | Operational | 07 Nov 2018 | ≥2033 | 827 | 6-channel radiometer covering VIS, NIR, SWIR, MWIR and TIR [see detailed characteristics below] Monitoring and calibration information here | Cross-track: 2048 pixel of 800 m s.s.p., swath 2900 km - Along-track: six 1.1-km lines/s | 1.1 km s.s.p. IFOV | [5 empty] | 0.862 µm | 0.725 - 1.00 µm |  |  |  |  | 9 @ 0.5 % albedo
OSCAR-Only | Meteorological operational satellite - C | Metop-C | Advanced Very High Resolution Radiometer / 3 | AVHRR/3 | https://space.oscar.wmo.int/satellites/view/metop_c | EUMETSAT , ESA | Operational | 07 Nov 2018 | ≥2033 | 827 | 6-channel radiometer covering VIS, NIR, SWIR, MWIR and TIR [see detailed characteristics below] Monitoring and calibration information here | Cross-track: 2048 pixel of 800 m s.s.p., swath 2900 km - Along-track: six 1.1-km lines/s | 1.1 km s.s.p. IFOV | [5 empty] | 1.61 µm | 1.58 - 1.64 µm |  |  |  |  | 20 @ 0.5 % albedo
OSCAR-Only | Meteorological operational satellite - C | Metop-C | Advanced Very High Resolution Radiometer / 3 | AVHRR/3 | https://space.oscar.wmo.int/satellites/view/metop_c | EUMETSAT , ESA | Operational | 07 Nov 2018 | ≥2033 | 827 | 6-channel radiometer covering VIS, NIR, SWIR, MWIR and TIR [see detailed characteristics below] Monitoring and calibration information here | Cross-track: 2048 pixel of 800 m s.s.p., swath 2900 km - Along-track: six 1.1-km lines/s | 1.1 km s.s.p. IFOV | [5 empty] | 3.74 µm | 3.55 - 3.93 µm |  |  |  |  | 0.12 K @ 300 K
OSCAR-Only | Meteorological operational satellite - C | Metop-C | Advanced Very High Resolution Radiometer / 3 | AVHRR/3 | https://space.oscar.wmo.int/satellites/view/metop_c | EUMETSAT , ESA | Operational | 07 Nov 2018 | ≥2033 | 827 | 6-channel radiometer covering VIS, NIR, SWIR, MWIR and TIR [see detailed characteristics below] Monitoring and calibration information here | Cross-track: 2048 pixel of 800 m s.s.p., swath 2900 km - Along-track: six 1.1-km lines/s | 1.1 km s.s.p. IFOV | [5 empty] | 10.80 µm | 10.3 - 11.3 µm |  |  |  |  | 0.12 K @ 300 K
OSCAR-Only | Meteorological operational satellite - C | Metop-C | Advanced Very High Resolution Radiometer / 3 | AVHRR/3 | https://space.oscar.wmo.int/satellites/view/metop_c | EUMETSAT , ESA | Operational | 07 Nov 2018 | ≥2033 | 827 | 6-channel radiometer covering VIS, NIR, SWIR, MWIR and TIR [see detailed characteristics below] Monitoring and calibration information here | Cross-track: 2048 pixel of 800 m s.s.p., swath 2900 km - Along-track: six 1.1-km lines/s | 1.1 km s.s.p. IFOV | [5 empty] | 12.00 µm | 11.5 - 12.5 µm |  |  |  |  | 0.12 K @ 300 K
OSCAR-Only | Meteorological operational satellite - C | Metop-C | Global Ozone Monitoring Experiment - 2 | GOME-2 | https://space.oscar.wmo.int/satellites/view/metop_c | EUMETSAT , ESA | Operational | 07 Nov 2018 | ≥2033 | 827 | UV/VIS/NIR grating spectrometer, four bands, 4096 channels, with 200 polarisation channels [see detailed characteristics below] Monitoring and calibration information here | Cross-track: 24 steps of 40 km or 80 km ssp, swath 960 or 1920 km - Along-track: one 40-km line every 6 s | Main channels: 40 x 40 km2 associated to 960 km swath or 40 x 80 km2 associated to 1920 km swath. Polarisation channels: respectively 40 x 5 km2 or 40 x 10 km2 . | [7 empty] | 372-3000 @ 50 % albedo and 60° SZA |  |  | 0.26 - 0.28 nm | [16 empty] | 311-403 nm | [68 empty] | 1024
OSCAR-Only | Meteorological operational satellite - C | Metop-C | Global Ozone Monitoring Experiment - 2 | GOME-2 | https://space.oscar.wmo.int/satellites/view/metop_c | EUMETSAT , ESA | Operational | 07 Nov 2018 | ≥2033 | 827 | UV/VIS/NIR grating spectrometer, four bands, 4096 channels, with 200 polarisation channels [see detailed characteristics below] Monitoring and calibration information here | Cross-track: 24 steps of 40 km or 80 km ssp, swath 960 or 1920 km - Along-track: one 40-km line every 6 s | Main channels: 40 x 40 km2 associated to 960 km swath or 40 x 80 km2 associated to 1920 km swath. Polarisation channels: respectively 40 x 5 km2 or 40 x 10 km2 . | [7 empty] | 4000 @ 50 % albedo and 60° SZA |  |  | 0.44 - 0.53 nm | [16 empty] | 401-600 nm | [68 empty] | 1024
OSCAR-Only | Meteorological operational satellite - C | Metop-C | Global Ozone Monitoring Experiment - 2 | GOME-2 | https://space.oscar.wmo.int/satellites/view/metop_c | EUMETSAT , ESA | Operational | 07 Nov 2018 | ≥2033 | 827 | UV/VIS/NIR grating spectrometer, four bands, 4096 channels, with 200 polarisation channels [see detailed characteristics below] Monitoring and calibration information here | Cross-track: 24 steps of 40 km or 80 km ssp, swath 960 or 1920 km - Along-track: one 40-km line every 6 s | Main channels: 40 x 40 km2 associated to 960 km swath or 40 x 80 km2 associated to 1920 km swath. Polarisation channels: respectively 40 x 5 km2 or 40 x 10 km2 . | [7 empty] | 2000-4000 @ 50 % albedo and 60° SZA |  |  | 0.44 - 0.53 nm | [16 empty] | 590-790 nm | [68 empty] | 1024
OSCAR-Only | Meteorological operational satellite - C | Metop-C | Global Ozone Monitoring Experiment - 2 | GOME-2 | https://space.oscar.wmo.int/satellites/view/metop_c | EUMETSAT , ESA | Operational | 07 Nov 2018 | ≥2033 | 827 | UV/VIS/NIR grating spectrometer, four bands, 4096 channels, with 200 polarisation channels [see detailed characteristics below] Monitoring and calibration information here | Cross-track: 24 steps of 40 km or 80 km ssp, swath 960 or 1920 km - Along-track: one 40-km line every 6 s | Main channels: 40 x 40 km2 associated to 960 km swath or 40 x 80 km2 associated to 1920 km swath. Polarisation channels: respectively 40 x 5 km2 or 40 x 10 km2 . | [7 empty] | 100 for λ< 400 nm, 1000 for 400 nm < λ < 790 nm |  |  | 2.8 nm at 312 nm to 40 nm at 790 nm | [16 empty] | 312-790 nm | [68 empty] | 200
OSCAR-Only | Meteorological operational satellite - C | Metop-C | Infrared Atmospheric Sounding Interferometer | IASI | https://space.oscar.wmo.int/satellites/view/metop_c | EUMETSAT , ESA | Operational | 07 Nov 2018 | ≥2033 | 827 | Interferometer with 8461 channels, with one embedded IR imaging channel Monitoring and calibration information here | Cross-track: 30 steps of 48 km ssp, swath 2130 km - Along-track: one 48-km line every 8 s | 4 x 12-km IFOV close to the centre of a 48 x 48 km2 cell (average sampling distance: 24 km) | [8 empty] | 5.00 - 8.26 µm | 1210 - 2000 cm-1 | [20 empty] | 0.25 cm-1 | 0.2-0.5 K @ 280 K
OSCAR-Only | Meteorological operational satellite - C | Metop-C | Infrared Atmospheric Sounding Interferometer | IASI | https://space.oscar.wmo.int/satellites/view/metop_c | EUMETSAT , ESA | Operational | 07 Nov 2018 | ≥2033 | 827 | Interferometer with 8461 channels, with one embedded IR imaging channel Monitoring and calibration information here | Cross-track: 30 steps of 48 km ssp, swath 2130 km - Along-track: one 48-km line every 8 s | 4 x 12-km IFOV close to the centre of a 48 x 48 km2 cell (average sampling distance: 24 km) | [8 empty] | 3.62 - 5.00 µm | 2000 - 2760 cm-1 | [20 empty] | 0.25 cm-1 | 0.5-2.0 K @ 280 K
OSCAR-Only | Meteorological operational satellite - C | Metop-C | Infrared Atmospheric Sounding Interferometer | IASI | https://space.oscar.wmo.int/satellites/view/metop_c | EUMETSAT , ESA | Operational | 07 Nov 2018 | ≥2033 | 827 | Interferometer with 8461 channels, with one embedded IR imaging channel Monitoring and calibration information here | Cross-track: 30 steps of 48 km ssp, swath 2130 km - Along-track: one 48-km line every 8 s | 4 x 12-km IFOV close to the centre of a 48 x 48 km2 cell (average sampling distance: 24 km) | [8 empty] | 10.3-12.5 µm | [22 empty] | 0.8 K @ 280 K
OSCAR-Only | Meteorological operational satellite - C | Metop-C | Microwave Humidity Sounding | MHS | https://space.oscar.wmo.int/satellites/view/metop_c | EUMETSAT , ESA | Operational | 07 Nov 2018 | ≥2033 | 827 | 5-channels, 183 GHz band [see detailed characteristics below] Monitoring and calibration information here | Cross-track: 90 steps of 16 km s.s.p., swath 2180 km - Along-track: one 16-km line every 8/3 s | 16 km IFOV | [13 empty] | 157.0 | 2800 | 0.38 K |  |  | 2 | QV
OSCAR-Only | Meteorological operational satellite - C | Metop-C | Microwave Humidity Sounding | MHS | https://space.oscar.wmo.int/satellites/view/metop_c | EUMETSAT , ESA | Operational | 07 Nov 2018 | ≥2033 | 827 | 5-channels, 183 GHz band [see detailed characteristics below] Monitoring and calibration information here | Cross-track: 90 steps of 16 km s.s.p., swath 2180 km - Along-track: one 16-km line every 8/3 s | 16 km IFOV | [13 empty] | 183.31 ± 1.0 | 1000 | 0.57 K |  |  | 3 | QH
OSCAR-Only | Meteorological operational satellite - C | Metop-C | Microwave Humidity Sounding | MHS | https://space.oscar.wmo.int/satellites/view/metop_c | EUMETSAT , ESA | Operational | 07 Nov 2018 | ≥2033 | 827 | 5-channels, 183 GHz band [see detailed characteristics below] Monitoring and calibration information here | Cross-track: 90 steps of 16 km s.s.p., swath 2180 km - Along-track: one 16-km line every 8/3 s | 16 km IFOV | [13 empty] | 183.31 ± 3.0 | 2000 | 0.42 K |  |  | 4 | QH
OSCAR-Only | Meteorological operational satellite - C | Metop-C | Microwave Humidity Sounding | MHS | https://space.oscar.wmo.int/satellites/view/metop_c | EUMETSAT , ESA | Operational | 07 Nov 2018 | ≥2033 | 827 | 5-channels, 183 GHz band [see detailed characteristics below] Monitoring and calibration information here | Cross-track: 90 steps of 16 km s.s.p., swath 2180 km - Along-track: one 16-km line every 8/3 s | 16 km IFOV | [13 empty] | 190.311 | 2000 | 0.45 K |  |  | 5 | QV
OSCAR-Only | Meteorological operational satellite - C | Metop-C | SEM / Medium energy proton detector | SEM/MEPED | https://space.oscar.wmo.int/satellites/view/metop_c | EUMETSAT , ESA | Operational | 07 Nov 2018 | ≥2033 | 827 | Provides both directional (nadir and 90° from nadir) and omni-directional measurements. Directional: protons are measured in 6 bands in the energy range 0.03-6.9 MeV, electrons in thee bands in the range 30-300 keV. Omni-directional: proton energy in the ranges > 16 MeV, >35 MeV, > 70 MeV and > 140 MeV. Monitoring and calibration information here | N/A (in-situ measurements)
OSCAR-Only | Meteorological operational satellite - C | Metop-C | SEM / Total Energy Detector | SEM/TED | https://space.oscar.wmo.int/satellites/view/metop_c | EUMETSAT , ESA | Operational | 07 Nov 2018 | ≥2033 | 827 | Eight electrostatic analyzers and pulse height discriminators operating in two ranges: 0.05-1 keV and 1-20 keV, each measurement independently for electrons and protons. Monitoring and calibration information here | N/A (in-situ measurement in the platform environment)
OSCAR-Only | Meteorological operational satellite Second Generation A1 | Metop-SG-A1 | Multi-viewing Multi-channel Multi-polarisation Imager | 3MI | https://space.oscar.wmo.int/satellites/view/metop_sg_a1 | EUMETSAT , ESA | Commissioning | 13 Aug 2025 | ≥2034 | 835 | Bi-directionsl viewing, multi-polarisation, 12 narrow-bandwidth channels, VIS, NIR and SWIR, large swath [see detailed characteristics below] Monitoring and calibration information here | VIS/NIR channels: 520x520 CCD array, each earth’s spot viewed from ~ 14 directions as satellite moves. SWIR channels: 520x256 CCD array, each earth’s spot viewed from ~ 12 directions as satellite moves. 2200 km swath from both CCD's. | 4 km IFOV | [5 empty] | 443 nm | [13 empty] | Y | 3MI-3 |  |  |  | 20 nm | [50 empty] | 200 @ 56.61W m-2 sr-1 µm-1
OSCAR-Only | Meteorological operational satellite Second Generation A1 | Metop-SG-A1 | Multi-viewing Multi-channel Multi-polarisation Imager | 3MI | https://space.oscar.wmo.int/satellites/view/metop_sg_a1 | EUMETSAT , ESA | Commissioning | 13 Aug 2025 | ≥2034 | 835 | Bi-directionsl viewing, multi-polarisation, 12 narrow-bandwidth channels, VIS, NIR and SWIR, large swath [see detailed characteristics below] Monitoring and calibration information here | VIS/NIR channels: 520x520 CCD array, each earth’s spot viewed from ~ 14 directions as satellite moves. SWIR channels: 520x256 CCD array, each earth’s spot viewed from ~ 12 directions as satellite moves. 2200 km swath from both CCD's. | 4 km IFOV | [5 empty] | 490 nm | [13 empty] | Y | 3MI-4 |  |  |  | 20 nm | [50 empty] | 200 @ 57.74 W m-2 sr-1 µm-1
OSCAR-Only | Meteorological operational satellite Second Generation A1 | Metop-SG-A1 | Multi-viewing Multi-channel Multi-polarisation Imager | 3MI | https://space.oscar.wmo.int/satellites/view/metop_sg_a1 | EUMETSAT , ESA | Commissioning | 13 Aug 2025 | ≥2034 | 835 | Bi-directionsl viewing, multi-polarisation, 12 narrow-bandwidth channels, VIS, NIR and SWIR, large swath [see detailed characteristics below] Monitoring and calibration information here | VIS/NIR channels: 520x520 CCD array, each earth’s spot viewed from ~ 14 directions as satellite moves. SWIR channels: 520x256 CCD array, each earth’s spot viewed from ~ 12 directions as satellite moves. 2200 km swath from both CCD's. | 4 km IFOV | [5 empty] | 555 nm | [13 empty] | Y | 3MI-5 |  |  |  | 20 nm | [50 empty] | 200 @ 55.24 W m-2 sr-1 µm-1
OSCAR-Only | Meteorological operational satellite Second Generation A1 | Metop-SG-A1 | Multi-viewing Multi-channel Multi-polarisation Imager | 3MI | https://space.oscar.wmo.int/satellites/view/metop_sg_a1 | EUMETSAT , ESA | Commissioning | 13 Aug 2025 | ≥2034 | 835 | Bi-directionsl viewing, multi-polarisation, 12 narrow-bandwidth channels, VIS, NIR and SWIR, large swath [see detailed characteristics below] Monitoring and calibration information here | VIS/NIR channels: 520x520 CCD array, each earth’s spot viewed from ~ 14 directions as satellite moves. SWIR channels: 520x256 CCD array, each earth’s spot viewed from ~ 12 directions as satellite moves. 2200 km swath from both CCD's. | 4 km IFOV | [5 empty] | 670 nm | [13 empty] | Y | 3MI-6 |  |  |  | 20 nm | [50 empty] | 200 @ 44.57 W m-2 sr-1 µm-1
OSCAR-Only | Meteorological operational satellite Second Generation A1 | Metop-SG-A1 | Multi-viewing Multi-channel Multi-polarisation Imager | 3MI | https://space.oscar.wmo.int/satellites/view/metop_sg_a1 | EUMETSAT , ESA | Commissioning | 13 Aug 2025 | ≥2034 | 835 | Bi-directionsl viewing, multi-polarisation, 12 narrow-bandwidth channels, VIS, NIR and SWIR, large swath [see detailed characteristics below] Monitoring and calibration information here | VIS/NIR channels: 520x520 CCD array, each earth’s spot viewed from ~ 14 directions as satellite moves. SWIR channels: 520x256 CCD array, each earth’s spot viewed from ~ 12 directions as satellite moves. 2200 km swath from both CCD's. | 4 km IFOV | [5 empty] | 763 nm | [13 empty] | N | 3MI -7 |  |  |  | 10 nm | [50 empty] | 200 @ 36.11 W m-2 sr-1 µm-1
OSCAR-Only | Meteorological operational satellite Second Generation A1 | Metop-SG-A1 | Multi-viewing Multi-channel Multi-polarisation Imager | 3MI | https://space.oscar.wmo.int/satellites/view/metop_sg_a1 | EUMETSAT , ESA | Commissioning | 13 Aug 2025 | ≥2034 | 835 | Bi-directionsl viewing, multi-polarisation, 12 narrow-bandwidth channels, VIS, NIR and SWIR, large swath [see detailed characteristics below] Monitoring and calibration information here | VIS/NIR channels: 520x520 CCD array, each earth’s spot viewed from ~ 14 directions as satellite moves. SWIR channels: 520x256 CCD array, each earth’s spot viewed from ~ 12 directions as satellite moves. 2200 km swath from both CCD's. | 4 km IFOV | [5 empty] | 765 nm | [13 empty] | N | 3MI -8 |  |  |  | 40 nm | [50 empty] | 200 @ 36.11 W m-2 sr-1 µm-1
OSCAR-Only | Meteorological operational satellite Second Generation A1 | Metop-SG-A1 | Multi-viewing Multi-channel Multi-polarisation Imager | 3MI | https://space.oscar.wmo.int/satellites/view/metop_sg_a1 | EUMETSAT , ESA | Commissioning | 13 Aug 2025 | ≥2034 | 835 | Bi-directionsl viewing, multi-polarisation, 12 narrow-bandwidth channels, VIS, NIR and SWIR, large swath [see detailed characteristics below] Monitoring and calibration information here | VIS/NIR channels: 520x520 CCD array, each earth’s spot viewed from ~ 14 directions as satellite moves. SWIR channels: 520x256 CCD array, each earth’s spot viewed from ~ 12 directions as satellite moves. 2200 km swath from both CCD's. | 4 km IFOV | [5 empty] | 865 nm | [13 empty] | Y | 3MI -9 |  |  |  | 40 nm | [50 empty] | 200 @ 28.20 W m-2 sr-1 µm-1
OSCAR-Only | Meteorological operational satellite Second Generation A1 | Metop-SG-A1 | Multi-viewing Multi-channel Multi-polarisation Imager | 3MI | https://space.oscar.wmo.int/satellites/view/metop_sg_a1 | EUMETSAT , ESA | Commissioning | 13 Aug 2025 | ≥2034 | 835 | Bi-directionsl viewing, multi-polarisation, 12 narrow-bandwidth channels, VIS, NIR and SWIR, large swath [see detailed characteristics below] Monitoring and calibration information here | VIS/NIR channels: 520x520 CCD array, each earth’s spot viewed from ~ 14 directions as satellite moves. SWIR channels: 520x256 CCD array, each earth’s spot viewed from ~ 12 directions as satellite moves. 2200 km swath from both CCD's. | 4 km IFOV | [5 empty] | 910 nm | [13 empty] | N | 3MI-9a |  |  |  | 20 nm | [50 empty] | 200 @ 25.18 W m-2 sr-1 µm-1
OSCAR-Only | Meteorological operational satellite Second Generation A1 | Metop-SG-A1 | Multi-viewing Multi-channel Multi-polarisation Imager | 3MI | https://space.oscar.wmo.int/satellites/view/metop_sg_a1 | EUMETSAT , ESA | Commissioning | 13 Aug 2025 | ≥2034 | 835 | Bi-directionsl viewing, multi-polarisation, 12 narrow-bandwidth channels, VIS, NIR and SWIR, large swath [see detailed characteristics below] Monitoring and calibration information here | VIS/NIR channels: 520x520 CCD array, each earth’s spot viewed from ~ 14 directions as satellite moves. SWIR channels: 520x256 CCD array, each earth’s spot viewed from ~ 12 directions as satellite moves. 2200 km swath from both CCD's. | 4 km IFOV | [5 empty] | 1370 nm | [13 empty] | Y | 3MI -10 |  |  |  | 40 nm | [50 empty] | 200 @ 10.73 W m-2 sr-1 µm-1
OSCAR-Only | Meteorological operational satellite Second Generation A1 | Metop-SG-A1 | Multi-viewing Multi-channel Multi-polarisation Imager | 3MI | https://space.oscar.wmo.int/satellites/view/metop_sg_a1 | EUMETSAT , ESA | Commissioning | 13 Aug 2025 | ≥2034 | 835 | Bi-directionsl viewing, multi-polarisation, 12 narrow-bandwidth channels, VIS, NIR and SWIR, large swath [see detailed characteristics below] Monitoring and calibration information here | VIS/NIR channels: 520x520 CCD array, each earth’s spot viewed from ~ 14 directions as satellite moves. SWIR channels: 520x256 CCD array, each earth’s spot viewed from ~ 12 directions as satellite moves. 2200 km swath from both CCD's. | 4 km IFOV | [5 empty] | 1650 nm | [13 empty] | Y | 3MI -11 |  |  |  | 40 nm | [50 empty] | 200 @ 6.80 W m-2 sr-1 µm-1
OSCAR-Only | Meteorological operational satellite Second Generation A1 | Metop-SG-A1 | Multi-viewing Multi-channel Multi-polarisation Imager | 3MI | https://space.oscar.wmo.int/satellites/view/metop_sg_a1 | EUMETSAT , ESA | Commissioning | 13 Aug 2025 | ≥2034 | 835 | Bi-directionsl viewing, multi-polarisation, 12 narrow-bandwidth channels, VIS, NIR and SWIR, large swath [see detailed characteristics below] Monitoring and calibration information here | VIS/NIR channels: 520x520 CCD array, each earth’s spot viewed from ~ 14 directions as satellite moves. SWIR channels: 520x256 CCD array, each earth’s spot viewed from ~ 12 directions as satellite moves. 2200 km swath from both CCD's. | 4 km IFOV | [5 empty] | 2130 nm | [13 empty] | Y | 3MI -12 |  |  |  | 40 nm | [50 empty] | 200 @ 2.50 W m-2 sr-1 µm-1
OSCAR-Only | Meteorological operational satellite Second Generation A1 | Metop-SG-A1 | Infrared Atmospheric Sounder Interferometer - New Generation | IASI-NG | https://space.oscar.wmo.int/satellites/view/metop_sg_a1 | EUMETSAT , ESA | Commissioning | 13 Aug 2025 | ≥2034 | 835 | 16,921 channels, range 645-2760 cm-1 (3.62-15.50 μm) split in 12 bands [see detailed characteristics below]. Spectral resolution 0.125 cm-1 (unapodised) Monitoring and calibration information here | Cross-track: 16 steps of 100 km (14 earth-viewing FOV’s, one for cold space, one for blackbody) step-and-dwell scanned, for a swath of 2000 km. Along-track: one scan line every 100 km every 16 s. | 4 x 4 12-km IFOV’s regularly spread within the 100 x 100 km2 FOV (average sampling distance: 24 km). | [41 empty] | IAS-2 |  |  |  |  | 12.99-14.49 μm | [52 empty] | 690-770 cm-1 | 0.130 K @ 280 K
OSCAR-Only | Meteorological operational satellite Second Generation A1 | Metop-SG-A1 | Infrared Atmospheric Sounder Interferometer - New Generation | IASI-NG | https://space.oscar.wmo.int/satellites/view/metop_sg_a1 | EUMETSAT , ESA | Commissioning | 13 Aug 2025 | ≥2034 | 835 | 16,921 channels, range 645-2760 cm-1 (3.62-15.50 μm) split in 12 bands [see detailed characteristics below]. Spectral resolution 0.125 cm-1 (unapodised) Monitoring and calibration information here | Cross-track: 16 steps of 100 km (14 earth-viewing FOV’s, one for cold space, one for blackbody) step-and-dwell scanned, for a swath of 2000 km. Along-track: one scan line every 100 km every 16 s. | 4 x 4 12-km IFOV’s regularly spread within the 100 x 100 km2 FOV (average sampling distance: 24 km). | [41 empty] | IAS-3 |  |  |  |  | 10.00-12.99 μm | [52 empty] | 770-1000 cm-1 | 0.130 K @ 280 K
OSCAR-Only | Meteorological operational satellite Second Generation A1 | Metop-SG-A1 | Infrared Atmospheric Sounder Interferometer - New Generation | IASI-NG | https://space.oscar.wmo.int/satellites/view/metop_sg_a1 | EUMETSAT , ESA | Commissioning | 13 Aug 2025 | ≥2034 | 835 | 16,921 channels, range 645-2760 cm-1 (3.62-15.50 μm) split in 12 bands [see detailed characteristics below]. Spectral resolution 0.125 cm-1 (unapodised) Monitoring and calibration information here | Cross-track: 16 steps of 100 km (14 earth-viewing FOV’s, one for cold space, one for blackbody) step-and-dwell scanned, for a swath of 2000 km. Along-track: one scan line every 100 km every 16 s. | 4 x 4 12-km IFOV’s regularly spread within the 100 x 100 km2 FOV (average sampling distance: 24 km). | [41 empty] | IAS-4 |  |  |  |  | 9.35-10.00 μm | [52 empty] | 1000-1070 cm-1 | 0.195 K @ 280 K
OSCAR-Only | Meteorological operational satellite Second Generation A1 | Metop-SG-A1 | Infrared Atmospheric Sounder Interferometer - New Generation | IASI-NG | https://space.oscar.wmo.int/satellites/view/metop_sg_a1 | EUMETSAT , ESA | Commissioning | 13 Aug 2025 | ≥2034 | 835 | 16,921 channels, range 645-2760 cm-1 (3.62-15.50 μm) split in 12 bands [see detailed characteristics below]. Spectral resolution 0.125 cm-1 (unapodised) Monitoring and calibration information here | Cross-track: 16 steps of 100 km (14 earth-viewing FOV’s, one for cold space, one for blackbody) step-and-dwell scanned, for a swath of 2000 km. Along-track: one scan line every 100 km every 16 s. | 4 x 4 12-km IFOV’s regularly spread within the 100 x 100 km2 FOV (average sampling distance: 24 km). | [41 empty] | IAS-5 |  |  |  |  | 8.70-10.00 μm | [52 empty] | 1070-1150 cm-1 | 0.195 K @ 280 K
OSCAR-Only | Meteorological operational satellite Second Generation A1 | Metop-SG-A1 | Infrared Atmospheric Sounder Interferometer - New Generation | IASI-NG | https://space.oscar.wmo.int/satellites/view/metop_sg_a1 | EUMETSAT , ESA | Commissioning | 13 Aug 2025 | ≥2034 | 835 | 16,921 channels, range 645-2760 cm-1 (3.62-15.50 μm) split in 12 bands [see detailed characteristics below]. Spectral resolution 0.125 cm-1 (unapodised) Monitoring and calibration information here | Cross-track: 16 steps of 100 km (14 earth-viewing FOV’s, one for cold space, one for blackbody) step-and-dwell scanned, for a swath of 2000 km. Along-track: one scan line every 100 km every 16 s. | 4 x 4 12-km IFOV’s regularly spread within the 100 x 100 km2 FOV (average sampling distance: 24 km). | [41 empty] | IAS-6 |  |  |  |  | 6.06-8.70 μm | [52 empty] | 1150-1650 cm-1 | 0.130 K @ 280 K
OSCAR-Only | Meteorological operational satellite Second Generation A1 | Metop-SG-A1 | Infrared Atmospheric Sounder Interferometer - New Generation | IASI-NG | https://space.oscar.wmo.int/satellites/view/metop_sg_a1 | EUMETSAT , ESA | Commissioning | 13 Aug 2025 | ≥2034 | 835 | 16,921 channels, range 645-2760 cm-1 (3.62-15.50 μm) split in 12 bands [see detailed characteristics below]. Spectral resolution 0.125 cm-1 (unapodised) Monitoring and calibration information here | Cross-track: 16 steps of 100 km (14 earth-viewing FOV’s, one for cold space, one for blackbody) step-and-dwell scanned, for a swath of 2000 km. Along-track: one scan line every 100 km every 16 s. | 4 x 4 12-km IFOV’s regularly spread within the 100 x 100 km2 FOV (average sampling distance: 24 km). | [41 empty] | IAS-7 |  |  |  |  | 4.76-6.06 μm | [52 empty] | 1650-2100 cm-1 | 0.449 K @ 280 K
OSCAR-Only | Meteorological operational satellite Second Generation A1 | Metop-SG-A1 | Infrared Atmospheric Sounder Interferometer - New Generation | IASI-NG | https://space.oscar.wmo.int/satellites/view/metop_sg_a1 | EUMETSAT , ESA | Commissioning | 13 Aug 2025 | ≥2034 | 835 | 16,921 channels, range 645-2760 cm-1 (3.62-15.50 μm) split in 12 bands [see detailed characteristics below]. Spectral resolution 0.125 cm-1 (unapodised) Monitoring and calibration information here | Cross-track: 16 steps of 100 km (14 earth-viewing FOV’s, one for cold space, one for blackbody) step-and-dwell scanned, for a swath of 2000 km. Along-track: one scan line every 100 km every 16 s. | 4 x 4 12-km IFOV’s regularly spread within the 100 x 100 km2 FOV (average sampling distance: 24 km). | [41 empty] | IAS-8 |  |  |  |  | 4.59-4.76 μm | [52 empty] | 2100-2180 cm-1 | 0.156 K @ 280 K
OSCAR-Only | Meteorological operational satellite Second Generation A1 | Metop-SG-A1 | Infrared Atmospheric Sounder Interferometer - New Generation | IASI-NG | https://space.oscar.wmo.int/satellites/view/metop_sg_a1 | EUMETSAT , ESA | Commissioning | 13 Aug 2025 | ≥2034 | 835 | 16,921 channels, range 645-2760 cm-1 (3.62-15.50 μm) split in 12 bands [see detailed characteristics below]. Spectral resolution 0.125 cm-1 (unapodised) Monitoring and calibration information here | Cross-track: 16 steps of 100 km (14 earth-viewing FOV’s, one for cold space, one for blackbody) step-and-dwell scanned, for a swath of 2000 km. Along-track: one scan line every 100 km every 16 s. | 4 x 4 12-km IFOV’s regularly spread within the 100 x 100 km2 FOV (average sampling distance: 24 km). | [41 empty] | IAS-9 |  |  |  |  | 4.44-4.59 μm | [52 empty] | 2180-2250 cm-1 | 0.26 K @ 280 K
OSCAR-Only | Meteorological operational satellite Second Generation A1 | Metop-SG-A1 | Infrared Atmospheric Sounder Interferometer - New Generation | IASI-NG | https://space.oscar.wmo.int/satellites/view/metop_sg_a1 | EUMETSAT , ESA | Commissioning | 13 Aug 2025 | ≥2034 | 835 | 16,921 channels, range 645-2760 cm-1 (3.62-15.50 μm) split in 12 bands [see detailed characteristics below]. Spectral resolution 0.125 cm-1 (unapodised) Monitoring and calibration information here | Cross-track: 16 steps of 100 km (14 earth-viewing FOV’s, one for cold space, one for blackbody) step-and-dwell scanned, for a swath of 2000 km. Along-track: one scan line every 100 km every 16 s. | 4 x 4 12-km IFOV’s regularly spread within the 100 x 100 km2 FOV (average sampling distance: 24 km). | [41 empty] | IAS-10 |  |  |  |  | 4.13-4.44 μm | [52 empty] | 2250-2420 cm-1 | 0.26 K @ 280 K
OSCAR-Only | Meteorological operational satellite Second Generation A1 | Metop-SG-A1 | Infrared Atmospheric Sounder Interferometer - New Generation | IASI-NG | https://space.oscar.wmo.int/satellites/view/metop_sg_a1 | EUMETSAT , ESA | Commissioning | 13 Aug 2025 | ≥2034 | 835 | 16,921 channels, range 645-2760 cm-1 (3.62-15.50 μm) split in 12 bands [see detailed characteristics below]. Spectral resolution 0.125 cm-1 (unapodised) Monitoring and calibration information here | Cross-track: 16 steps of 100 km (14 earth-viewing FOV’s, one for cold space, one for blackbody) step-and-dwell scanned, for a swath of 2000 km. Along-track: one scan line every 100 km every 16 s. | 4 x 4 12-km IFOV’s regularly spread within the 100 x 100 km2 FOV (average sampling distance: 24 km). | [41 empty] | IAS-11 |  |  |  |  | 4.13 μm 4.08 μm 3.85 μm 3.70 μm | [52 empty] | 2420 cm-1 2450 cm-1 2600 cm-1 2700 cm-1 | 0.26 K @ 280 K 0.26 K @ 280 K 0.65 K @ 280 K 1.138 K @ 280 K
OSCAR-Only | Meteorological operational satellite Second Generation A1 | Metop-SG-A1 | Infrared Atmospheric Sounder Interferometer - New Generation | IASI-NG | https://space.oscar.wmo.int/satellites/view/metop_sg_a1 | EUMETSAT , ESA | Commissioning | 13 Aug 2025 | ≥2034 | 835 | 16,921 channels, range 645-2760 cm-1 (3.62-15.50 μm) split in 12 bands [see detailed characteristics below]. Spectral resolution 0.125 cm-1 (unapodised) Monitoring and calibration information here | Cross-track: 16 steps of 100 km (14 earth-viewing FOV’s, one for cold space, one for blackbody) step-and-dwell scanned, for a swath of 2000 km. Along-track: one scan line every 100 km every 16 s. | 4 x 4 12-km IFOV’s regularly spread within the 100 x 100 km2 FOV (average sampling distance: 24 km). | [41 empty] | IAS-12 |  |  |  |  | 3.70 μm 3.62 μm | [52 empty] | 2700 cm-1 2760 cm-1 | 1.138 K @ 280 K 1.43 K @ 280 K
OSCAR-Only | Meteorological operational satellite Second Generation A1 | Metop-SG-A1 | UVNS: Ultra-violet, Visible and Near-infrared Sounder | Sentinel-5 | https://space.oscar.wmo.int/satellites/view/metop_sg_a1 | EUMETSAT , ESA | Commissioning | 13 Aug 2025 | ≥2034 | 835 | Pushbroom imaging spectrometer, 7 bands to cover the range 270-2400 nm, spectral resolution ranging from 0.25 to 1.0 nm. spectral oversampling factor 3 [see detailed characteristics below] Monitoring and calibration information here | Cross-track: swath 2670 km | Spatial sampling in Nadir of < 50 x 50 km2 below 300 nm and 7.5 x 7.5 km2 for all other wavelengths (1.4 x 7.5 km2 in NIR2).​ | [10 empty] | 0.5 nm | [12 empty] | 1000 @ 320 nm |  |  |  | 300-370 nm | [73 empty] | UV-2
OSCAR-Only | Meteorological operational satellite Second Generation A1 | Metop-SG-A1 | UVNS: Ultra-violet, Visible and Near-infrared Sounder | Sentinel-5 | https://space.oscar.wmo.int/satellites/view/metop_sg_a1 | EUMETSAT , ESA | Commissioning | 13 Aug 2025 | ≥2034 | 835 | Pushbroom imaging spectrometer, 7 bands to cover the range 270-2400 nm, spectral resolution ranging from 0.25 to 1.0 nm. spectral oversampling factor 3 [see detailed characteristics below] Monitoring and calibration information here | Cross-track: swath 2670 km | Spatial sampling in Nadir of < 50 x 50 km2 below 300 nm and 7.5 x 7.5 km2 for all other wavelengths (1.4 x 7.5 km2 in NIR2).​ | [10 empty] | 0.5 nm | [12 empty] | 1500 @ 420 nm, for λ < 430 nm 1800 @ 460 nm for 430-460 nm 1500 @ 460 nm for λ > 460 nm |  |  |  | 370-500 nm | [73 empty] | VIS
OSCAR-Only | Meteorological operational satellite Second Generation A1 | Metop-SG-A1 | UVNS: Ultra-violet, Visible and Near-infrared Sounder | Sentinel-5 | https://space.oscar.wmo.int/satellites/view/metop_sg_a1 | EUMETSAT , ESA | Commissioning | 13 Aug 2025 | ≥2034 | 835 | Pushbroom imaging spectrometer, 7 bands to cover the range 270-2400 nm, spectral resolution ranging from 0.25 to 1.0 nm. spectral oversampling factor 3 [see detailed characteristics below] Monitoring and calibration information here | Cross-track: swath 2670 km | Spatial sampling in Nadir of < 50 x 50 km2 below 300 nm and 7.5 x 7.5 km2 for all other wavelengths (1.4 x 7.5 km2 in NIR2).​ | [10 empty] | 0.4 nm | [12 empty] | 500 @ 710 nm |  |  |  | 685-710 nm | [73 empty] | NIR-1
OSCAR-Only | Meteorological operational satellite Second Generation A1 | Metop-SG-A1 | UVNS: Ultra-violet, Visible and Near-infrared Sounder | Sentinel-5 | https://space.oscar.wmo.int/satellites/view/metop_sg_a1 | EUMETSAT , ESA | Commissioning | 13 Aug 2025 | ≥2034 | 835 | Pushbroom imaging spectrometer, 7 bands to cover the range 270-2400 nm, spectral resolution ranging from 0.25 to 1.0 nm. spectral oversampling factor 3 [see detailed characteristics below] Monitoring and calibration information here | Cross-track: swath 2670 km | Spatial sampling in Nadir of < 50 x 50 km2 below 300 nm and 7.5 x 7.5 km2 for all other wavelengths (1.4 x 7.5 km2 in NIR2).​ | [10 empty] | 0.4 nm | [12 empty] | 500 @ 755 nm |  |  |  | 755-773 nm | [73 empty] | NIR-2
OSCAR-Only | Meteorological operational satellite Second Generation A1 | Metop-SG-A1 | UVNS: Ultra-violet, Visible and Near-infrared Sounder | Sentinel-5 | https://space.oscar.wmo.int/satellites/view/metop_sg_a1 | EUMETSAT , ESA | Commissioning | 13 Aug 2025 | ≥2034 | 835 | Pushbroom imaging spectrometer, 7 bands to cover the range 270-2400 nm, spectral resolution ranging from 0.25 to 1.0 nm. spectral oversampling factor 3 [see detailed characteristics below] Monitoring and calibration information here | Cross-track: swath 2670 km | Spatial sampling in Nadir of < 50 x 50 km2 below 300 nm and 7.5 x 7.5 km2 for all other wavelengths (1.4 x 7.5 km2 in NIR2).​ | [10 empty] | 0.25 nm | [12 empty] | 250 @ 1675 nm |  |  |  | 1595-1675 nm | [73 empty] | SWIR-1
OSCAR-Only | Meteorological operational satellite Second Generation A1 | Metop-SG-A1 | UVNS: Ultra-violet, Visible and Near-infrared Sounder | Sentinel-5 | https://space.oscar.wmo.int/satellites/view/metop_sg_a1 | EUMETSAT , ESA | Commissioning | 13 Aug 2025 | ≥2034 | 835 | Pushbroom imaging spectrometer, 7 bands to cover the range 270-2400 nm, spectral resolution ranging from 0.25 to 1.0 nm. spectral oversampling factor 3 [see detailed characteristics below] Monitoring and calibration information here | Cross-track: swath 2670 km | Spatial sampling in Nadir of < 50 x 50 km2 below 300 nm and 7.5 x 7.5 km2 for all other wavelengths (1.4 x 7.5 km2 in NIR2).​ | [10 empty] | 0.25 nm | [12 empty] | 120 @ 2385 nm |  |  |  | 2305-2385 nm | [73 empty] | SWIR-2
OSCAR-Only | Meteorological operational satellite Second Generation A1 | Metop-SG-A1 | Meteorological Imager (Previous name: VII - Visible and Infrared Imager ) | METimage | https://space.oscar.wmo.int/satellites/view/metop_sg_a1 | EUMETSAT , ESA | Commissioning | 13 Aug 2025 | ≥2034 | 835 | 20 VIR/IR channels [see detailed characteristics below] Monitoring and calibration information here | Derived from a whisk-broom scanner principle, the instrument records 24 image lines simultaneously during each scan across-track with a swath width of ±54 degrees. Swath width approx 2670 km | 0.5 km for all channels, at s.s.p. | [5 empty] | 555 nm | [14 empty] | VII-8 |  |  |  | 20 nm |  | 500 m | [75 empty] | 215 @ 22 W m-2 sr-1 µm-1
OSCAR-Only | Meteorological operational satellite Second Generation A1 | Metop-SG-A1 | Meteorological Imager (Previous name: VII - Visible and Infrared Imager ) | METimage | https://space.oscar.wmo.int/satellites/view/metop_sg_a1 | EUMETSAT , ESA | Commissioning | 13 Aug 2025 | ≥2034 | 835 | 20 VIR/IR channels [see detailed characteristics below] Monitoring and calibration information here | Derived from a whisk-broom scanner principle, the instrument records 24 image lines simultaneously during each scan across-track with a swath width of ±54 degrees. Swath width approx 2670 km | 0.5 km for all channels, at s.s.p. | [5 empty] | 668 nm | [14 empty] | VII-12 |  |  |  | 20 nm |  | 500 m | [75 empty] | 66 @ 9.5 W m-2 sr-1 µm-1
OSCAR-Only | Meteorological operational satellite Second Generation A1 | Metop-SG-A1 | Meteorological Imager (Previous name: VII - Visible and Infrared Imager ) | METimage | https://space.oscar.wmo.int/satellites/view/metop_sg_a1 | EUMETSAT , ESA | Commissioning | 13 Aug 2025 | ≥2034 | 835 | 20 VIR/IR channels [see detailed characteristics below] Monitoring and calibration information here | Derived from a whisk-broom scanner principle, the instrument records 24 image lines simultaneously during each scan across-track with a swath width of ±54 degrees. Swath width approx 2670 km | 0.5 km for all channels, at s.s.p. | [5 empty] | 751.5 nm | [14 empty] | VII-15 |  |  |  | 10 nm |  | 500 m | [75 empty] | 400 @ 28 W m-2 sr-1 µm-1
OSCAR-Only | Meteorological operational satellite Second Generation A1 | Metop-SG-A1 | Meteorological Imager (Previous name: VII - Visible and Infrared Imager ) | METimage | https://space.oscar.wmo.int/satellites/view/metop_sg_a1 | EUMETSAT , ESA | Commissioning | 13 Aug 2025 | ≥2034 | 835 | 20 VIR/IR channels [see detailed characteristics below] Monitoring and calibration information here | Derived from a whisk-broom scanner principle, the instrument records 24 image lines simultaneously during each scan across-track with a swath width of ±54 degrees. Swath width approx 2670 km | 0.5 km for all channels, at s.s.p. | [5 empty] | 762.7 nm | [14 empty] | VII-16 |  |  |  | 11.5 nm |  | 500 m | [75 empty] | 400 @ 20 W m-2 sr-1 µm-1
OSCAR-Only | Meteorological operational satellite Second Generation A1 | Metop-SG-A1 | Meteorological Imager (Previous name: VII - Visible and Infrared Imager ) | METimage | https://space.oscar.wmo.int/satellites/view/metop_sg_a1 | EUMETSAT , ESA | Commissioning | 13 Aug 2025 | ≥2034 | 835 | 20 VIR/IR channels [see detailed characteristics below] Monitoring and calibration information here | Derived from a whisk-broom scanner principle, the instrument records 24 image lines simultaneously during each scan across-track with a swath width of ±54 degrees. Swath width approx 2670 km | 0.5 km for all channels, at s.s.p. | [5 empty] | 865 nm | [14 empty] | VII-17 |  |  |  | 20 nm |  | 500 m | [75 empty] | 60 @ 6.04 W m-2 sr-1 µm-1
OSCAR-Only | Meteorological operational satellite Second Generation A1 | Metop-SG-A1 | Meteorological Imager (Previous name: VII - Visible and Infrared Imager ) | METimage | https://space.oscar.wmo.int/satellites/view/metop_sg_a1 | EUMETSAT , ESA | Commissioning | 13 Aug 2025 | ≥2034 | 835 | 20 VIR/IR channels [see detailed characteristics below] Monitoring and calibration information here | Derived from a whisk-broom scanner principle, the instrument records 24 image lines simultaneously during each scan across-track with a swath width of ±54 degrees. Swath width approx 2670 km | 0.5 km for all channels, at s.s.p. | [5 empty] | 914 nm | [14 empty] | VII-20 |  |  |  | 20 nm |  | 500 m | [75 empty] | 250 @ 15 W m-2 sr-1 µm-1
OSCAR-Only | Meteorological operational satellite Second Generation A1 | Metop-SG-A1 | Meteorological Imager (Previous name: VII - Visible and Infrared Imager ) | METimage | https://space.oscar.wmo.int/satellites/view/metop_sg_a1 | EUMETSAT , ESA | Commissioning | 13 Aug 2025 | ≥2034 | 835 | 20 VIR/IR channels [see detailed characteristics below] Monitoring and calibration information here | Derived from a whisk-broom scanner principle, the instrument records 24 image lines simultaneously during each scan across-track with a swath width of ±54 degrees. Swath width approx 2670 km | 0.5 km for all channels, at s.s.p. | [5 empty] | 1240 nm | [14 empty] | VII-22 |  |  |  | 20 nm |  | 500 m | [75 empty] | 75 @ 5.4 W m-2 sr-1 µm-1
OSCAR-Only | Meteorological operational satellite Second Generation A1 | Metop-SG-A1 | Meteorological Imager (Previous name: VII - Visible and Infrared Imager ) | METimage | https://space.oscar.wmo.int/satellites/view/metop_sg_a1 | EUMETSAT , ESA | Commissioning | 13 Aug 2025 | ≥2034 | 835 | 20 VIR/IR channels [see detailed characteristics below] Monitoring and calibration information here | Derived from a whisk-broom scanner principle, the instrument records 24 image lines simultaneously during each scan across-track with a swath width of ±54 degrees. Swath width approx 2670 km | 0.5 km for all channels, at s.s.p. | [5 empty] | 1375 nm | [14 empty] | VII-23 |  |  |  | 40 nm |  | 500 m | [75 empty] | 300 @ 6 W m-2 sr-1 µm-1
OSCAR-Only | Meteorological operational satellite Second Generation A1 | Metop-SG-A1 | Meteorological Imager (Previous name: VII - Visible and Infrared Imager ) | METimage | https://space.oscar.wmo.int/satellites/view/metop_sg_a1 | EUMETSAT , ESA | Commissioning | 13 Aug 2025 | ≥2034 | 835 | 20 VIR/IR channels [see detailed characteristics below] Monitoring and calibration information here | Derived from a whisk-broom scanner principle, the instrument records 24 image lines simultaneously during each scan across-track with a swath width of ±54 degrees. Swath width approx 2670 km | 0.5 km for all channels, at s.s.p. | [5 empty] | 1630 nm | [14 empty] | VII-24 |  |  |  | 20 nm |  | 500 m | [75 empty] | 300 @ 7.3 W m-2 sr-1 µm-1
OSCAR-Only | Meteorological operational satellite Second Generation A1 | Metop-SG-A1 | Meteorological Imager (Previous name: VII - Visible and Infrared Imager ) | METimage | https://space.oscar.wmo.int/satellites/view/metop_sg_a1 | EUMETSAT , ESA | Commissioning | 13 Aug 2025 | ≥2034 | 835 | 20 VIR/IR channels [see detailed characteristics below] Monitoring and calibration information here | Derived from a whisk-broom scanner principle, the instrument records 24 image lines simultaneously during each scan across-track with a swath width of ±54 degrees. Swath width approx 2670 km | 0.5 km for all channels, at s.s.p. | [5 empty] | 2250 nm | [14 empty] | VII-25 |  |  |  | 50 nm |  | 500 m | [75 empty] | 110 @ 1 W m-2 sr-1 µm-1
OSCAR-Only | Meteorological operational satellite Second Generation A1 | Metop-SG-A1 | Meteorological Imager (Previous name: VII - Visible and Infrared Imager ) | METimage | https://space.oscar.wmo.int/satellites/view/metop_sg_a1 | EUMETSAT , ESA | Commissioning | 13 Aug 2025 | ≥2034 | 835 | 20 VIR/IR channels [see detailed characteristics below] Monitoring and calibration information here | Derived from a whisk-broom scanner principle, the instrument records 24 image lines simultaneously during each scan across-track with a swath width of ±54 degrees. Swath width approx 2670 km | 0.5 km for all channels, at s.s.p. | [5 empty] | 3.74 µm | [14 empty] | VII-26 |  |  |  | 0.18 µm |  | 500 m | [75 empty] | 0.050 K @ 300 K
OSCAR-Only | Meteorological operational satellite Second Generation A1 | Metop-SG-A1 | Meteorological Imager (Previous name: VII - Visible and Infrared Imager ) | METimage | https://space.oscar.wmo.int/satellites/view/metop_sg_a1 | EUMETSAT , ESA | Commissioning | 13 Aug 2025 | ≥2034 | 835 | 20 VIR/IR channels [see detailed characteristics below] Monitoring and calibration information here | Derived from a whisk-broom scanner principle, the instrument records 24 image lines simultaneously during each scan across-track with a swath width of ±54 degrees. Swath width approx 2670 km | 0.5 km for all channels, at s.s.p. | [5 empty] | 3.959 µm | [14 empty] | VII-28 |  |  |  | 0.06 µm |  | 500 m | [75 empty] | 0.074 K @ 300 K
OSCAR-Only | Meteorological operational satellite Second Generation A1 | Metop-SG-A1 | Meteorological Imager (Previous name: VII - Visible and Infrared Imager ) | METimage | https://space.oscar.wmo.int/satellites/view/metop_sg_a1 | EUMETSAT , ESA | Commissioning | 13 Aug 2025 | ≥2034 | 835 | 20 VIR/IR channels [see detailed characteristics below] Monitoring and calibration information here | Derived from a whisk-broom scanner principle, the instrument records 24 image lines simultaneously during each scan across-track with a swath width of ±54 degrees. Swath width approx 2670 km | 0.5 km for all channels, at s.s.p. | [5 empty] | 4.05 µm | [14 empty] | VII-30 |  |  |  | 0.06 µm |  | 500 m | [75 empty] | 0.074 K @ 300 K
OSCAR-Only | Meteorological operational satellite Second Generation A1 | Metop-SG-A1 | Meteorological Imager (Previous name: VII - Visible and Infrared Imager ) | METimage | https://space.oscar.wmo.int/satellites/view/metop_sg_a1 | EUMETSAT , ESA | Commissioning | 13 Aug 2025 | ≥2034 | 835 | 20 VIR/IR channels [see detailed characteristics below] Monitoring and calibration information here | Derived from a whisk-broom scanner principle, the instrument records 24 image lines simultaneously during each scan across-track with a swath width of ±54 degrees. Swath width approx 2670 km | 0.5 km for all channels, at s.s.p. | [5 empty] | 6.725 µm | [14 empty] | VII-33 |  |  |  | 0.37 µm |  | 500 m | [75 empty] | 0.215 K @ 238 K
OSCAR-Only | Meteorological operational satellite Second Generation A1 | Metop-SG-A1 | Meteorological Imager (Previous name: VII - Visible and Infrared Imager ) | METimage | https://space.oscar.wmo.int/satellites/view/metop_sg_a1 | EUMETSAT , ESA | Commissioning | 13 Aug 2025 | ≥2034 | 835 | 20 VIR/IR channels [see detailed characteristics below] Monitoring and calibration information here | Derived from a whisk-broom scanner principle, the instrument records 24 image lines simultaneously during each scan across-track with a swath width of ±54 degrees. Swath width approx 2670 km | 0.5 km for all channels, at s.s.p. | [5 empty] | 7.325 µm | [14 empty] | VII-34 |  |  |  | 0.29 µm |  | 500 m | [75 empty] | 0.200 K @ 250 K
OSCAR-Only | Meteorological operational satellite Second Generation A1 | Metop-SG-A1 | Meteorological Imager (Previous name: VII - Visible and Infrared Imager ) | METimage | https://space.oscar.wmo.int/satellites/view/metop_sg_a1 | EUMETSAT , ESA | Commissioning | 13 Aug 2025 | ≥2034 | 835 | 20 VIR/IR channels [see detailed characteristics below] Monitoring and calibration information here | Derived from a whisk-broom scanner principle, the instrument records 24 image lines simultaneously during each scan across-track with a swath width of ±54 degrees. Swath width approx 2670 km | 0.5 km for all channels, at s.s.p. | [5 empty] | 8.54 µm | [14 empty] | VII-35 |  |  |  | 0.29 µm |  | 500 m | [75 empty] | 0.050 K @ 300 K
OSCAR-Only | Meteorological operational satellite Second Generation A1 | Metop-SG-A1 | Meteorological Imager (Previous name: VII - Visible and Infrared Imager ) | METimage | https://space.oscar.wmo.int/satellites/view/metop_sg_a1 | EUMETSAT , ESA | Commissioning | 13 Aug 2025 | ≥2034 | 835 | 20 VIR/IR channels [see detailed characteristics below] Monitoring and calibration information here | Derived from a whisk-broom scanner principle, the instrument records 24 image lines simultaneously during each scan across-track with a swath width of ±54 degrees. Swath width approx 2670 km | 0.5 km for all channels, at s.s.p. | [5 empty] | 10.69 µm | [14 empty] | VII-37 |  |  |  | 0.50 µm |  | 500 m | [75 empty] | 0.050 K @ 300 K
OSCAR-Only | Meteorological operational satellite Second Generation A1 | Metop-SG-A1 | Meteorological Imager (Previous name: VII - Visible and Infrared Imager ) | METimage | https://space.oscar.wmo.int/satellites/view/metop_sg_a1 | EUMETSAT , ESA | Commissioning | 13 Aug 2025 | ≥2034 | 835 | 20 VIR/IR channels [see detailed characteristics below] Monitoring and calibration information here | Derived from a whisk-broom scanner principle, the instrument records 24 image lines simultaneously during each scan across-track with a swath width of ±54 degrees. Swath width approx 2670 km | 0.5 km for all channels, at s.s.p. | [5 empty] | 12.02 µm | [14 empty] | VII-39 |  |  |  | 0.50 µm |  | 500 m | [75 empty] | 0.050 K @ 300 K
OSCAR-Only | Meteorological operational satellite Second Generation A1 | Metop-SG-A1 | Meteorological Imager (Previous name: VII - Visible and Infrared Imager ) | METimage | https://space.oscar.wmo.int/satellites/view/metop_sg_a1 | EUMETSAT , ESA | Commissioning | 13 Aug 2025 | ≥2034 | 835 | 20 VIR/IR channels [see detailed characteristics below] Monitoring and calibration information here | Derived from a whisk-broom scanner principle, the instrument records 24 image lines simultaneously during each scan across-track with a swath width of ±54 degrees. Swath width approx 2670 km | 0.5 km for all channels, at s.s.p. | [5 empty] | 13.345 µm | [14 empty] | VII-40 |  |  |  | 0.31 µm |  | 500 m | [75 empty] | 0.200 K @ 260 K
OSCAR-Only | Meteorological operational satellite Second Generation A1 | Metop-SG-A1 | Micro-Wave Sounder | MWS | https://space.oscar.wmo.int/satellites/view/metop_sg_a1 | EUMETSAT , ESA | Commissioning | 13 Aug 2025 | ≥2034 | 835 | 24 channels including bands 54 GHz and 183 GHz. All single polarisation (either H or V) [see detailed characteristics below] Monitoring and calibration information here | Cross-track, swath 2300 km | 17 km for channels 89 to 229 GHz, 20 km for channels 50 to 58 GHz, 40 km for channels 23.8 and 31.4 GHz | [13 empty] | 31.4 | 180 | 0.35 K |  |  | 2 | V or H | [6 empty] | 40 km
OSCAR-Only | Meteorological operational satellite Second Generation A1 | Metop-SG-A1 | Micro-Wave Sounder | MWS | https://space.oscar.wmo.int/satellites/view/metop_sg_a1 | EUMETSAT , ESA | Commissioning | 13 Aug 2025 | ≥2034 | 835 | 24 channels including bands 54 GHz and 183 GHz. All single polarisation (either H or V) [see detailed characteristics below] Monitoring and calibration information here | Cross-track, swath 2300 km | 17 km for channels 89 to 229 GHz, 20 km for channels 50 to 58 GHz, 40 km for channels 23.8 and 31.4 GHz | [13 empty] | 50.3 | 180 | 0.5 K |  |  | 3 | V or H | [6 empty] | 20 km
OSCAR-Only | Meteorological operational satellite Second Generation A1 | Metop-SG-A1 | Micro-Wave Sounder | MWS | https://space.oscar.wmo.int/satellites/view/metop_sg_a1 | EUMETSAT , ESA | Commissioning | 13 Aug 2025 | ≥2034 | 835 | 24 channels including bands 54 GHz and 183 GHz. All single polarisation (either H or V) [see detailed characteristics below] Monitoring and calibration information here | Cross-track, swath 2300 km | 17 km for channels 89 to 229 GHz, 20 km for channels 50 to 58 GHz, 40 km for channels 23.8 and 31.4 GHz | [13 empty] | 52.8 | 400 | 0.35 K |  |  | 4 | V or H | [6 empty] | 20 km
OSCAR-Only | Meteorological operational satellite Second Generation A1 | Metop-SG-A1 | Micro-Wave Sounder | MWS | https://space.oscar.wmo.int/satellites/view/metop_sg_a1 | EUMETSAT , ESA | Commissioning | 13 Aug 2025 | ≥2034 | 835 | 24 channels including bands 54 GHz and 183 GHz. All single polarisation (either H or V) [see detailed characteristics below] Monitoring and calibration information here | Cross-track, swath 2300 km | 17 km for channels 89 to 229 GHz, 20 km for channels 50 to 58 GHz, 40 km for channels 23.8 and 31.4 GHz | [13 empty] | 53.246±0.08 | 2x140 | 0.4 K |  |  | 5 | H or V | [6 empty] | 20 km
OSCAR-Only | Meteorological operational satellite Second Generation A1 | Metop-SG-A1 | Micro-Wave Sounder | MWS | https://space.oscar.wmo.int/satellites/view/metop_sg_a1 | EUMETSAT , ESA | Commissioning | 13 Aug 2025 | ≥2034 | 835 | 24 channels including bands 54 GHz and 183 GHz. All single polarisation (either H or V) [see detailed characteristics below] Monitoring and calibration information here | Cross-track, swath 2300 km | 17 km for channels 89 to 229 GHz, 20 km for channels 50 to 58 GHz, 40 km for channels 23.8 and 31.4 GHz | [13 empty] | 53.596±0.115 | 2x170 | 0.4 K |  |  | 6 | H | [6 empty] | 20 km
OSCAR-Only | Meteorological operational satellite Second Generation A1 | Metop-SG-A1 | Micro-Wave Sounder | MWS | https://space.oscar.wmo.int/satellites/view/metop_sg_a1 | EUMETSAT , ESA | Commissioning | 13 Aug 2025 | ≥2034 | 835 | 24 channels including bands 54 GHz and 183 GHz. All single polarisation (either H or V) [see detailed characteristics below] Monitoring and calibration information here | Cross-track, swath 2300 km | 17 km for channels 89 to 229 GHz, 20 km for channels 50 to 58 GHz, 40 km for channels 23.8 and 31.4 GHz | [13 empty] | 53.948±0.081 | 2x142 | 0.4 K |  |  | 7 | H or V | [6 empty] | 20 km
OSCAR-Only | Meteorological operational satellite Second Generation A1 | Metop-SG-A1 | Micro-Wave Sounder | MWS | https://space.oscar.wmo.int/satellites/view/metop_sg_a1 | EUMETSAT , ESA | Commissioning | 13 Aug 2025 | ≥2034 | 835 | 24 channels including bands 54 GHz and 183 GHz. All single polarisation (either H or V) [see detailed characteristics below] Monitoring and calibration information here | Cross-track, swath 2300 km | 17 km for channels 89 to 229 GHz, 20 km for channels 50 to 58 GHz, 40 km for channels 23.8 and 31.4 GHz | [13 empty] | 54.4 | 400 | 0.35 K |  |  | 8 | H or V | [6 empty] | 20 km
OSCAR-Only | Meteorological operational satellite Second Generation A1 | Metop-SG-A1 | Micro-Wave Sounder | MWS | https://space.oscar.wmo.int/satellites/view/metop_sg_a1 | EUMETSAT , ESA | Commissioning | 13 Aug 2025 | ≥2034 | 835 | 24 channels including bands 54 GHz and 183 GHz. All single polarisation (either H or V) [see detailed characteristics below] Monitoring and calibration information here | Cross-track, swath 2300 km | 17 km for channels 89 to 229 GHz, 20 km for channels 50 to 58 GHz, 40 km for channels 23.8 and 31.4 GHz | [13 empty] | 54.94 | 400 | 0.35 K |  |  | 9 | V or H | [6 empty] | 20 km
OSCAR-Only | Meteorological operational satellite Second Generation A1 | Metop-SG-A1 | Micro-Wave Sounder | MWS | https://space.oscar.wmo.int/satellites/view/metop_sg_a1 | EUMETSAT , ESA | Commissioning | 13 Aug 2025 | ≥2034 | 835 | 24 channels including bands 54 GHz and 183 GHz. All single polarisation (either H or V) [see detailed characteristics below] Monitoring and calibration information here | Cross-track, swath 2300 km | 17 km for channels 89 to 229 GHz, 20 km for channels 50 to 58 GHz, 40 km for channels 23.8 and 31.4 GHz | [13 empty] | 55.5 | 330 | 0.4 K |  |  | 10 | H or V | [6 empty] | 20 km
OSCAR-Only | Meteorological operational satellite Second Generation A1 | Metop-SG-A1 | Micro-Wave Sounder | MWS | https://space.oscar.wmo.int/satellites/view/metop_sg_a1 | EUMETSAT , ESA | Commissioning | 13 Aug 2025 | ≥2034 | 835 | 24 channels including bands 54 GHz and 183 GHz. All single polarisation (either H or V) [see detailed characteristics below] Monitoring and calibration information here | Cross-track, swath 2300 km | 17 km for channels 89 to 229 GHz, 20 km for channels 50 to 58 GHz, 40 km for channels 23.8 and 31.4 GHz | [13 empty] | 57.290344 | 330 | 0.4 K |  |  | 11 | H or V | [6 empty] | 20 km
OSCAR-Only | Meteorological operational satellite Second Generation A1 | Metop-SG-A1 | Micro-Wave Sounder | MWS | https://space.oscar.wmo.int/satellites/view/metop_sg_a1 | EUMETSAT , ESA | Commissioning | 13 Aug 2025 | ≥2034 | 835 | 24 channels including bands 54 GHz and 183 GHz. All single polarisation (either H or V) [see detailed characteristics below] Monitoring and calibration information here | Cross-track, swath 2300 km | 17 km for channels 89 to 229 GHz, 20 km for channels 50 to 58 GHz, 40 km for channels 23.8 and 31.4 GHz | [13 empty] | 57.290344±0.217 | 2x78 | 0.55 K |  |  | 12 | H or V | [6 empty] | 20 km
OSCAR-Only | Meteorological operational satellite Second Generation A1 | Metop-SG-A1 | Micro-Wave Sounder | MWS | https://space.oscar.wmo.int/satellites/view/metop_sg_a1 | EUMETSAT , ESA | Commissioning | 13 Aug 2025 | ≥2034 | 835 | 24 channels including bands 54 GHz and 183 GHz. All single polarisation (either H or V) [see detailed characteristics below] Monitoring and calibration information here | Cross-track, swath 2300 km | 17 km for channels 89 to 229 GHz, 20 km for channels 50 to 58 GHz, 40 km for channels 23.8 and 31.4 GHz | [13 empty] | 57.290344±0.3222±0.048 | 4x36 | 0.6 K |  |  | 13 | H or V | [6 empty] | 20 km
OSCAR-Only | Meteorological operational satellite Second Generation A1 | Metop-SG-A1 | Micro-Wave Sounder | MWS | https://space.oscar.wmo.int/satellites/view/metop_sg_a1 | EUMETSAT , ESA | Commissioning | 13 Aug 2025 | ≥2034 | 835 | 24 channels including bands 54 GHz and 183 GHz. All single polarisation (either H or V) [see detailed characteristics below] Monitoring and calibration information here | Cross-track, swath 2300 km | 17 km for channels 89 to 229 GHz, 20 km for channels 50 to 58 GHz, 40 km for channels 23.8 and 31.4 GHz | [13 empty] | 57.290344±0.3222±0.022 | 4x16 | 0.9 K |  |  | 14 | H or V | [6 empty] | 20 km
OSCAR-Only | Meteorological operational satellite Second Generation A1 | Metop-SG-A1 | Micro-Wave Sounder | MWS | https://space.oscar.wmo.int/satellites/view/metop_sg_a1 | EUMETSAT , ESA | Commissioning | 13 Aug 2025 | ≥2034 | 835 | 24 channels including bands 54 GHz and 183 GHz. All single polarisation (either H or V) [see detailed characteristics below] Monitoring and calibration information here | Cross-track, swath 2300 km | 17 km for channels 89 to 229 GHz, 20 km for channels 50 to 58 GHz, 40 km for channels 23.8 and 31.4 GHz | [13 empty] | 57.290344±0.3222±0.010 | 4x8 | 1.2 K |  |  | 15 | H or V | [6 empty] | 20 km
OSCAR-Only | Meteorological operational satellite Second Generation A1 | Metop-SG-A1 | Micro-Wave Sounder | MWS | https://space.oscar.wmo.int/satellites/view/metop_sg_a1 | EUMETSAT , ESA | Commissioning | 13 Aug 2025 | ≥2034 | 835 | 24 channels including bands 54 GHz and 183 GHz. All single polarisation (either H or V) [see detailed characteristics below] Monitoring and calibration information here | Cross-track, swath 2300 km | 17 km for channels 89 to 229 GHz, 20 km for channels 50 to 58 GHz, 40 km for channels 23.8 and 31.4 GHz | [13 empty] | 57.290344±0.3222±0.0045 | 4x3 | 2.0 K |  |  | 16 | H or V | [6 empty] | 20 km
OSCAR-Only | Meteorological operational satellite Second Generation A1 | Metop-SG-A1 | Micro-Wave Sounder | MWS | https://space.oscar.wmo.int/satellites/view/metop_sg_a1 | EUMETSAT , ESA | Commissioning | 13 Aug 2025 | ≥2034 | 835 | 24 channels including bands 54 GHz and 183 GHz. All single polarisation (either H or V) [see detailed characteristics below] Monitoring and calibration information here | Cross-track, swath 2300 km | 17 km for channels 89 to 229 GHz, 20 km for channels 50 to 58 GHz, 40 km for channels 23.8 and 31.4 GHz | [13 empty] | 89 | 4000 | 0.25 K |  |  | 17 | V or H | [6 empty] | 17 km
OSCAR-Only | Meteorological operational satellite Second Generation A1 | Metop-SG-A1 | Micro-Wave Sounder | MWS | https://space.oscar.wmo.int/satellites/view/metop_sg_a1 | EUMETSAT , ESA | Commissioning | 13 Aug 2025 | ≥2034 | 835 | 24 channels including bands 54 GHz and 183 GHz. All single polarisation (either H or V) [see detailed characteristics below] Monitoring and calibration information here | Cross-track, swath 2300 km | 17 km for channels 89 to 229 GHz, 20 km for channels 50 to 58 GHz, 40 km for channels 23.8 and 31.4 GHz | [13 empty] | 164-167 | 2x1350 | 0.5 K |  |  | 18 | V or H | [6 empty] | 17 km
OSCAR-Only | Meteorological operational satellite Second Generation A1 | Metop-SG-A1 | Micro-Wave Sounder | MWS | https://space.oscar.wmo.int/satellites/view/metop_sg_a1 | EUMETSAT , ESA | Commissioning | 13 Aug 2025 | ≥2034 | 835 | 24 channels including bands 54 GHz and 183 GHz. All single polarisation (either H or V) [see detailed characteristics below] Monitoring and calibration information here | Cross-track, swath 2300 km | 17 km for channels 89 to 229 GHz, 20 km for channels 50 to 58 GHz, 40 km for channels 23.8 and 31.4 GHz | [13 empty] | 183.311±7.0 | 2x2000 | 0.4 K |  |  | 19 | V or H | [6 empty] | 17 km
OSCAR-Only | Meteorological operational satellite Second Generation A1 | Metop-SG-A1 | Micro-Wave Sounder | MWS | https://space.oscar.wmo.int/satellites/view/metop_sg_a1 | EUMETSAT , ESA | Commissioning | 13 Aug 2025 | ≥2034 | 835 | 24 channels including bands 54 GHz and 183 GHz. All single polarisation (either H or V) [see detailed characteristics below] Monitoring and calibration information here | Cross-track, swath 2300 km | 17 km for channels 89 to 229 GHz, 20 km for channels 50 to 58 GHz, 40 km for channels 23.8 and 31.4 GHz | [13 empty] | 183.311±4.5 | 2x2000 | 0.4 K |  |  | 20 | V or H | [6 empty] | 17 km
OSCAR-Only | Meteorological operational satellite Second Generation A1 | Metop-SG-A1 | Micro-Wave Sounder | MWS | https://space.oscar.wmo.int/satellites/view/metop_sg_a1 | EUMETSAT , ESA | Commissioning | 13 Aug 2025 | ≥2034 | 835 | 24 channels including bands 54 GHz and 183 GHz. All single polarisation (either H or V) [see detailed characteristics below] Monitoring and calibration information here | Cross-track, swath 2300 km | 17 km for channels 89 to 229 GHz, 20 km for channels 50 to 58 GHz, 40 km for channels 23.8 and 31.4 GHz | [13 empty] | 183.311±3.0 | 2x1000 | 0.6 K |  |  | 21 | V or H | [6 empty] | 17 km
OSCAR-Only | Meteorological operational satellite Second Generation A1 | Metop-SG-A1 | Micro-Wave Sounder | MWS | https://space.oscar.wmo.int/satellites/view/metop_sg_a1 | EUMETSAT , ESA | Commissioning | 13 Aug 2025 | ≥2034 | 835 | 24 channels including bands 54 GHz and 183 GHz. All single polarisation (either H or V) [see detailed characteristics below] Monitoring and calibration information here | Cross-track, swath 2300 km | 17 km for channels 89 to 229 GHz, 20 km for channels 50 to 58 GHz, 40 km for channels 23.8 and 31.4 GHz | [13 empty] | 183.311±1.8 | 2x1000 | 0.6 K |  |  | 22 | V or H | [6 empty] | 17 km
OSCAR-Only | Meteorological operational satellite Second Generation A1 | Metop-SG-A1 | Micro-Wave Sounder | MWS | https://space.oscar.wmo.int/satellites/view/metop_sg_a1 | EUMETSAT , ESA | Commissioning | 13 Aug 2025 | ≥2034 | 835 | 24 channels including bands 54 GHz and 183 GHz. All single polarisation (either H or V) [see detailed characteristics below] Monitoring and calibration information here | Cross-track, swath 2300 km | 17 km for channels 89 to 229 GHz, 20 km for channels 50 to 58 GHz, 40 km for channels 23.8 and 31.4 GHz | [13 empty] | 183.311±1.0 | 2x500 | 0.75 K |  |  | 23 | V or H | [6 empty] | 17 km
OSCAR-Only | Meteorological operational satellite Second Generation A1 | Metop-SG-A1 | Micro-Wave Sounder | MWS | https://space.oscar.wmo.int/satellites/view/metop_sg_a1 | EUMETSAT , ESA | Commissioning | 13 Aug 2025 | ≥2034 | 835 | 24 channels including bands 54 GHz and 183 GHz. All single polarisation (either H or V) [see detailed characteristics below] Monitoring and calibration information here | Cross-track, swath 2300 km | 17 km for channels 89 to 229 GHz, 20 km for channels 50 to 58 GHz, 40 km for channels 23.8 and 31.4 GHz | [13 empty] | 229.0 | 2000 | 0.70 K |  |  | 24 | V or H | [6 empty] | 17 km
OSCAR-Only | Meteorological operational satellite Second Generation A1 | Metop-SG-A1 | Radiation Monitor Unit (also referred to as NGRM) | RMU | https://space.oscar.wmo.int/satellites/view/metop_sg_a1 | EUMETSAT , ESA | Commissioning | 13 Aug 2025 | ≥2034 | 835 | Direction sensitive particle spectroscopy for: - electrons (e-) in the energy ranges of 0.1 to 7 MeV; 8 quasi-logarithmic channels - protons (p+) in the energy ranges 2 to 200 MeV; 8 quasi-logarithmic channels - Heavy Ions: LET spectrum 0.1 to 10 MeV cm²/mg; 8 quasi-logarithmic channels. More details here.
OSCAR-Only | MicroCarb | MicroCarb | MicroCarb | MicroCarb | https://space.oscar.wmo.int/satellites/view/microcarb | CNES , UKSA, EUMETSAT | Commissioning | 26 Jul 2025 | ≥2030 | 650 | Spectrometer with four very-narrow NIR/SWIR bands, centred on 1608 and 2037 nm (CO2); and 764 nm (O2) and 1670 (CH4). Resolving power λ/Δλ = 25000 [see detailed characteristics below]. There is also an imager at 625 nm wavelength and 200 m footprint. | Cross-track: three parallel 4.5-km IFOV's for a comprehensive 13.5 km swath. Along-track sampling at 9.km intervals. Over land the pointing is close to nadir, over ocean it is tilted towards sunglint. There are various viewing modes. | 4.5 km at s.s.p. | [23 empty] | 900 | [43 empty] | O2 | [35 empty] | 1264-1282 nm | 25000
OSCAR-Only | MicroCarb | MicroCarb | MicroCarb | MicroCarb | https://space.oscar.wmo.int/satellites/view/microcarb | CNES , UKSA, EUMETSAT | Commissioning | 26 Jul 2025 | ≥2030 | 650 | Spectrometer with four very-narrow NIR/SWIR bands, centred on 1608 and 2037 nm (CO2); and 764 nm (O2) and 1670 (CH4). Resolving power λ/Δλ = 25000 [see detailed characteristics below]. There is also an imager at 625 nm wavelength and 200 m footprint. | Cross-track: three parallel 4.5-km IFOV's for a comprehensive 13.5 km swath. Along-track sampling at 9.km intervals. Over land the pointing is close to nadir, over ocean it is tilted towards sunglint. There are various viewing modes. | 4.5 km at s.s.p. | [23 empty] | 600 | [43 empty] | CO2 | [35 empty] | 1602-1609 nm | 25000
OSCAR-Only | MicroCarb | MicroCarb | MicroCarb | MicroCarb | https://space.oscar.wmo.int/satellites/view/microcarb | CNES , UKSA, EUMETSAT | Commissioning | 26 Jul 2025 | ≥2030 | 650 | Spectrometer with four very-narrow NIR/SWIR bands, centred on 1608 and 2037 nm (CO2); and 764 nm (O2) and 1670 (CH4). Resolving power λ/Δλ = 25000 [see detailed characteristics below]. There is also an imager at 625 nm wavelength and 200 m footprint. | Cross-track: three parallel 4.5-km IFOV's for a comprehensive 13.5 km swath. Along-track sampling at 9.km intervals. Over land the pointing is close to nadir, over ocean it is tilted towards sunglint. There are various viewing modes. | 4.5 km at s.s.p. | [23 empty] | 670 | [43 empty] | CH4 | [35 empty] | 1660-1672 nm | 25000
OSCAR-Only | MicroCarb | MicroCarb | MicroCarb | MicroCarb | https://space.oscar.wmo.int/satellites/view/microcarb | CNES , UKSA, EUMETSAT | Commissioning | 26 Jul 2025 | ≥2030 | 650 | Spectrometer with four very-narrow NIR/SWIR bands, centred on 1608 and 2037 nm (CO2); and 764 nm (O2) and 1670 (CH4). Resolving power λ/Δλ = 25000 [see detailed characteristics below]. There is also an imager at 625 nm wavelength and 200 m footprint. | Cross-track: three parallel 4.5-km IFOV's for a comprehensive 13.5 km swath. Along-track sampling at 9.km intervals. Over land the pointing is close to nadir, over ocean it is tilted towards sunglint. There are various viewing modes. | 4.5 km at s.s.p. | [23 empty] | 280 | [43 empty] | CO2 | [35 empty] | 2037-2065 nm | 25000
OSCAR-Only | Monochrome Imaging for Monitoring Aerosol by Nanosatellite | MIMAN | MIMAN Optical Camera | MIMAN | https://space.oscar.wmo.int/satellites/view/miman | KARI | Operational | 21 Jun 2022 | ≥2026 | 710 | An optical camera covering spectral range 630-690 nm. | Swath width is 437 km. | 200 m at surface
OSCAR-Only | Midwave Infrared Sounding of Temperature and humidity in a Constellation for Winds | MISTiC Winds |  |  | https://space.oscar.wmo.int/satellites/view/mistic_winds | NASA | Mission concept | TBD | TBD | 705
OSCAR-Only | Magnetospheric MultiScale mission - A | MMS-A | Electron Drift Instrument | EDI (MMS) | https://space.oscar.wmo.int/satellites/view/mms_a | NASA | Operational | 13 Mar 2015 | ≥2026 |  | Based on two electron guns. The electric and magnetic fields are observed by measuring the drift of ~1 keV electrons emitted from one gun and received by the other one, and viceversa. Dynamic range of the magnetic field: 5-1000 nT with resolution 0.1 nT @ maximum of the dynamics; of the electric field: 0.1-10 mV/m | 4 satellites co-flying in tetrahedral pattern, moving to different positions into the Magnetosphere for 3-D field reconstruction
OSCAR-Only | Magnetospheric MultiScale mission - A | MMS-A | Search Coil Magnetometer | SCM (MMS) | https://space.oscar.wmo.int/satellites/view/mms_a | NASA | Operational | 13 Mar 2015 | ≥2026 |  | 3-axis magnetometer to measure oscillations in the range 0.0001-6 kHz | 4 satellites co-flying in tetrehedral pattern, moving to different positions into the Magnetosphere for 3-D field reconstruction
OSCAR-Only | Magnetospheric MultiScale mission - A | MMS-A | Double Probes | DP | https://space.oscar.wmo.int/satellites/view/mms_a | NASA | Operational | 13 Mar 2015 | ≥2026 |  | Assemblage of two sets of double-probe instruments. The Spin-plane Double Probe (SDP) consists of four 48-meter wire booms with spherical sensors at the end. The Axial Double Probe (ADP) consists of two 10-meter antennas deployed axially near the spacecraft spin axis. The SDP and ADP provide full 3D electric field measurements over a range from DC to 100 kHz with an accuracy of 0.5 mV/m (SDP) and 1 mV/m (ADP). Dynamic range presumably 0.1-10 mV/m | 4 satellites co-flying in tetrehedral pattern, moving to different positions into the Magnetosphere for 3-D field reconstruction
OSCAR-Only | Magnetospheric MultiScale mission - A | MMS-A | Analog Fluxgate Magnetometer | AFG | https://space.oscar.wmo.int/satellites/view/mms_a | NASA | Operational | 13 Mar 2015 | ≥2026 |  | Fluxgate magnetometer (analogue). Dynamic range 0.5-50 nT, resolution 0.1 nT @ maximum of the dynamics | 4 satellites co-flying in tetrehedral pattern, moving to different positions into the Magnetosphere for 3-D field reconstruction
OSCAR-Only | Magnetospheric MultiScale mission - A | MMS-A | Fast Plasma Instrument | FPI | https://space.oscar.wmo.int/satellites/view/mms_a | NASA | Operational | 13 Mar 2015 | ≥2026 |  | Dual Ion Sensors and Dual Electron Sensors, to measure ions with energy range 0.01-30 keV/n for Z from 1 to 8; and electron spectra over the energy range 0.01-30 keV with an energy resolution of 20 %. Electrons will be measured with a time resolution of 30 ms, ions with a time resolution 150 ms | 4 satellites co-flying in tetrehedral pattern, moving to different positions into the Magnetosphere for 3-D field reconstruction
OSCAR-Only | Magnetospheric MultiScale mission - A | MMS-A | Hot Plasma Composition Analyzer | HPCA | https://space.oscar.wmo.int/satellites/view/mms_a | NASA | Operational | 13 Mar 2015 | ≥2026 |  | Novel radio-frequency technique to measure ions with energy range 0.01-30 keV/n for Z from 1 to 8; Time resolution 15 s. | 4 satellites co-flying in tetrehedral pattern, moving to different positions into the Magnetosphere for 3-D field reconstruction
OSCAR-Only | Magnetospheric MultiScale mission - A | MMS-A | Fly's Eye Energetic Particle Sensor | FEEPS | https://space.oscar.wmo.int/satellites/view/mms_a | NASA | Operational | 13 Mar 2015 | ≥2026 |  | Two units, to cover the energy ranges 25-500 keV (electrons) and 45-500 keV/n (ions with Z from 1 to 8). Time resolution 10 s. | 4 satellites co-flying in tetrehedral pattern, moving to different positions into the Magnetosphere for 3-D field reconstruction
OSCAR-Only | Magnetospheric MultiScale mission - A | MMS-A | Energetic Ion Spectrometer | EIS (MSS) | https://space.oscar.wmo.int/satellites/view/mms_a | NASA | Operational | 13 Mar 2015 | ≥2026 |  | Time-of-flight/pulse-height sensor to cover the energy range 45-500 keV/n for ions with Z from 1 to 8, with a temporal resolution of 30 s | 4 satellites co-flying in tetrehedral pattern, moving to different positions into the Magnetosphere for 3-D field reconstruction
OSCAR-Only | Magnetospheric MultiScale mission - A | MMS-A | Digital Fluxgate Magnetometer | DFG | https://space.oscar.wmo.int/satellites/view/mms_a | NASA | Operational | 13 Mar 2015 | ≥2026 |  | Fluxgate magnetometer (digital). Dynamic range 0.5-50 nT, resolution 0.1 nT @ maximum of the dynamics | 4 satellites co-flying in tetrehedral pattern, moving to different positions into the Magnetosphere for 3-D field reconstruction
OSCAR-Only | Magnetospheric MultiScale mission - A | MMS-A | Active Spacecraft Potential Control Devices | ASPOC (MMS) | https://space.oscar.wmo.int/satellites/view/mms_a | NASA | Operational | 13 Mar 2015 | ≥2026 |  | Device emitting ions towards space to neutralise the electrical charge acquired by the platform. | 4 satellites co-flying in tetrehedral pattern, moving to different positions into the Magnetosphere for 3-D field reconstruction
OSCAR-Only | Magnetospheric MultiScale mission - B | MMS-B | Electron Drift Instrument | EDI (MMS) | https://space.oscar.wmo.int/satellites/view/mms_b | NASA | Operational | 13 Mar 2015 | ≥2026 |  | Based on two electron guns. The electric and magnetic fields are observed by measuring the drift of ~1 keV electrons emitted from one gun and received by the other one, and viceversa. Dynamic range of the magnetic field: 5-1000 nT with resolution 0.1 nT @ maximum of the dynamics; of the electric field: 0.1-10 mV/m | 4 satellites co-flying in tetrahedral pattern, moving to different positions into the Magnetosphere for 3-D field reconstruction
OSCAR-Only | Magnetospheric MultiScale mission - B | MMS-B | Search Coil Magnetometer | SCM (MMS) | https://space.oscar.wmo.int/satellites/view/mms_b | NASA | Operational | 13 Mar 2015 | ≥2026 |  | 3-axis magnetometer to measure oscillations in the range 0.0001-6 kHz | 4 satellites co-flying in tetrehedral pattern, moving to different positions into the Magnetosphere for 3-D field reconstruction
OSCAR-Only | Magnetospheric MultiScale mission - B | MMS-B | Double Probes | DP | https://space.oscar.wmo.int/satellites/view/mms_b | NASA | Operational | 13 Mar 2015 | ≥2026 |  | Assemblage of two sets of double-probe instruments. The Spin-plane Double Probe (SDP) consists of four 48-meter wire booms with spherical sensors at the end. The Axial Double Probe (ADP) consists of two 10-meter antennas deployed axially near the spacecraft spin axis. The SDP and ADP provide full 3D electric field measurements over a range from DC to 100 kHz with an accuracy of 0.5 mV/m (SDP) and 1 mV/m (ADP). Dynamic range presumably 0.1-10 mV/m | 4 satellites co-flying in tetrehedral pattern, moving to different positions into the Magnetosphere for 3-D field reconstruction
OSCAR-Only | Magnetospheric MultiScale mission - B | MMS-B | Analog Fluxgate Magnetometer | AFG | https://space.oscar.wmo.int/satellites/view/mms_b | NASA | Operational | 13 Mar 2015 | ≥2026 |  | Fluxgate magnetometer (analogue). Dynamic range 0.5-50 nT, resolution 0.1 nT @ maximum of the dynamics | 4 satellites co-flying in tetrehedral pattern, moving to different positions into the Magnetosphere for 3-D field reconstruction
OSCAR-Only | Magnetospheric MultiScale mission - B | MMS-B | Fast Plasma Instrument | FPI | https://space.oscar.wmo.int/satellites/view/mms_b | NASA | Operational | 13 Mar 2015 | ≥2026 |  | Dual Ion Sensors and Dual Electron Sensors, to measure ions with energy range 0.01-30 keV/n for Z from 1 to 8; and electron spectra over the energy range 0.01-30 keV with an energy resolution of 20 %. Electrons will be measured with a time resolution of 30 ms, ions with a time resolution 150 ms | 4 satellites co-flying in tetrehedral pattern, moving to different positions into the Magnetosphere for 3-D field reconstruction
OSCAR-Only | Magnetospheric MultiScale mission - B | MMS-B | Hot Plasma Composition Analyzer | HPCA | https://space.oscar.wmo.int/satellites/view/mms_b | NASA | Operational | 13 Mar 2015 | ≥2026 |  | Novel radio-frequency technique to measure ions with energy range 0.01-30 keV/n for Z from 1 to 8; Time resolution 15 s. | 4 satellites co-flying in tetrehedral pattern, moving to different positions into the Magnetosphere for 3-D field reconstruction
OSCAR-Only | Magnetospheric MultiScale mission - B | MMS-B | Fly's Eye Energetic Particle Sensor | FEEPS | https://space.oscar.wmo.int/satellites/view/mms_b | NASA | Operational | 13 Mar 2015 | ≥2026 |  | Two units, to cover the energy ranges 25-500 keV (electrons) and 45-500 keV/n (ions with Z from 1 to 8). Time resolution 10 s. | 4 satellites co-flying in tetrehedral pattern, moving to different positions into the Magnetosphere for 3-D field reconstruction
OSCAR-Only | Magnetospheric MultiScale mission - B | MMS-B | Energetic Ion Spectrometer | EIS (MSS) | https://space.oscar.wmo.int/satellites/view/mms_b | NASA | Operational | 13 Mar 2015 | ≥2026 |  | Time-of-flight/pulse-height sensor to cover the energy range 45-500 keV/n for ions with Z from 1 to 8, with a temporal resolution of 30 s | 4 satellites co-flying in tetrehedral pattern, moving to different positions into the Magnetosphere for 3-D field reconstruction
OSCAR-Only | Magnetospheric MultiScale mission - B | MMS-B | Digital Fluxgate Magnetometer | DFG | https://space.oscar.wmo.int/satellites/view/mms_b | NASA | Operational | 13 Mar 2015 | ≥2026 |  | Fluxgate magnetometer (digital). Dynamic range 0.5-50 nT, resolution 0.1 nT @ maximum of the dynamics | 4 satellites co-flying in tetrehedral pattern, moving to different positions into the Magnetosphere for 3-D field reconstruction
OSCAR-Only | Magnetospheric MultiScale mission - B | MMS-B | Active Spacecraft Potential Control Devices | ASPOC (MMS) | https://space.oscar.wmo.int/satellites/view/mms_b | NASA | Operational | 13 Mar 2015 | ≥2026 |  | Device emitting ions towards space to neutralise the electrical charge acquired by the platform. | 4 satellites co-flying in tetrehedral pattern, moving to different positions into the Magnetosphere for 3-D field reconstruction
OSCAR-Only | Magnetospheric MultiScale mission - C | MMS-C | Electron Drift Instrument | EDI (MMS) | https://space.oscar.wmo.int/satellites/view/mms_c | NASA | Operational | 13 Mar 2015 | ≥2026 |  | Based on two electron guns. The electric and magnetic fields are observed by measuring the drift of ~1 keV electrons emitted from one gun and received by the other one, and viceversa. Dynamic range of the magnetic field: 5-1000 nT with resolution 0.1 nT @ maximum of the dynamics; of the electric field: 0.1-10 mV/m | 4 satellites co-flying in tetrahedral pattern, moving to different positions into the Magnetosphere for 3-D field reconstruction
OSCAR-Only | Magnetospheric MultiScale mission - C | MMS-C | Search Coil Magnetometer | SCM (MMS) | https://space.oscar.wmo.int/satellites/view/mms_c | NASA | Operational | 13 Mar 2015 | ≥2026 |  | 3-axis magnetometer to measure oscillations in the range 0.0001-6 kHz | 4 satellites co-flying in tetrehedral pattern, moving to different positions into the Magnetosphere for 3-D field reconstruction
OSCAR-Only | Magnetospheric MultiScale mission - C | MMS-C | Double Probes | DP | https://space.oscar.wmo.int/satellites/view/mms_c | NASA | Operational | 13 Mar 2015 | ≥2026 |  | Assemblage of two sets of double-probe instruments. The Spin-plane Double Probe (SDP) consists of four 48-meter wire booms with spherical sensors at the end. The Axial Double Probe (ADP) consists of two 10-meter antennas deployed axially near the spacecraft spin axis. The SDP and ADP provide full 3D electric field measurements over a range from DC to 100 kHz with an accuracy of 0.5 mV/m (SDP) and 1 mV/m (ADP). Dynamic range presumably 0.1-10 mV/m | 4 satellites co-flying in tetrehedral pattern, moving to different positions into the Magnetosphere for 3-D field reconstruction
OSCAR-Only | Magnetospheric MultiScale mission - C | MMS-C | Analog Fluxgate Magnetometer | AFG | https://space.oscar.wmo.int/satellites/view/mms_c | NASA | Operational | 13 Mar 2015 | ≥2026 |  | Fluxgate magnetometer (analogue). Dynamic range 0.5-50 nT, resolution 0.1 nT @ maximum of the dynamics | 4 satellites co-flying in tetrehedral pattern, moving to different positions into the Magnetosphere for 3-D field reconstruction
OSCAR-Only | Magnetospheric MultiScale mission - C | MMS-C | Fast Plasma Instrument | FPI | https://space.oscar.wmo.int/satellites/view/mms_c | NASA | Operational | 13 Mar 2015 | ≥2026 |  | Dual Ion Sensors and Dual Electron Sensors, to measure ions with energy range 0.01-30 keV/n for Z from 1 to 8; and electron spectra over the energy range 0.01-30 keV with an energy resolution of 20 %. Electrons will be measured with a time resolution of 30 ms, ions with a time resolution 150 ms | 4 satellites co-flying in tetrehedral pattern, moving to different positions into the Magnetosphere for 3-D field reconstruction
OSCAR-Only | Magnetospheric MultiScale mission - C | MMS-C | Hot Plasma Composition Analyzer | HPCA | https://space.oscar.wmo.int/satellites/view/mms_c | NASA | Operational | 13 Mar 2015 | ≥2026 |  | Novel radio-frequency technique to measure ions with energy range 0.01-30 keV/n for Z from 1 to 8; Time resolution 15 s. | 4 satellites co-flying in tetrehedral pattern, moving to different positions into the Magnetosphere for 3-D field reconstruction
OSCAR-Only | Magnetospheric MultiScale mission - C | MMS-C | Fly's Eye Energetic Particle Sensor | FEEPS | https://space.oscar.wmo.int/satellites/view/mms_c | NASA | Operational | 13 Mar 2015 | ≥2026 |  | Two units, to cover the energy ranges 25-500 keV (electrons) and 45-500 keV/n (ions with Z from 1 to 8). Time resolution 10 s. | 4 satellites co-flying in tetrehedral pattern, moving to different positions into the Magnetosphere for 3-D field reconstruction
OSCAR-Only | Magnetospheric MultiScale mission - C | MMS-C | Energetic Ion Spectrometer | EIS (MSS) | https://space.oscar.wmo.int/satellites/view/mms_c | NASA | Operational | 13 Mar 2015 | ≥2026 |  | Time-of-flight/pulse-height sensor to cover the energy range 45-500 keV/n for ions with Z from 1 to 8, with a temporal resolution of 30 s | 4 satellites co-flying in tetrehedral pattern, moving to different positions into the Magnetosphere for 3-D field reconstruction
OSCAR-Only | Magnetospheric MultiScale mission - C | MMS-C | Digital Fluxgate Magnetometer | DFG | https://space.oscar.wmo.int/satellites/view/mms_c | NASA | Operational | 13 Mar 2015 | ≥2026 |  | Fluxgate magnetometer (digital). Dynamic range 0.5-50 nT, resolution 0.1 nT @ maximum of the dynamics | 4 satellites co-flying in tetrehedral pattern, moving to different positions into the Magnetosphere for 3-D field reconstruction
OSCAR-Only | Magnetospheric MultiScale mission - C | MMS-C | Active Spacecraft Potential Control Devices | ASPOC (MMS) | https://space.oscar.wmo.int/satellites/view/mms_c | NASA | Operational | 13 Mar 2015 | ≥2026 |  | Device emitting ions towards space to neutralise the electrical charge acquired by the platform. | 4 satellites co-flying in tetrehedral pattern, moving to different positions into the Magnetosphere for 3-D field reconstruction
OSCAR-Only | Magnetospheric MultiScale mission - D | MMS-D | Electron Drift Instrument | EDI (MMS) | https://space.oscar.wmo.int/satellites/view/mms_d | NASA | Operational | 13 Mar 2015 | ≥2026 |  | Based on two electron guns. The electric and magnetic fields are observed by measuring the drift of ~1 keV electrons emitted from one gun and received by the other one, and viceversa. Dynamic range of the magnetic field: 5-1000 nT with resolution 0.1 nT @ maximum of the dynamics; of the electric field: 0.1-10 mV/m | 4 satellites co-flying in tetrahedral pattern, moving to different positions into the Magnetosphere for 3-D field reconstruction
OSCAR-Only | Magnetospheric MultiScale mission - D | MMS-D | Search Coil Magnetometer | SCM (MMS) | https://space.oscar.wmo.int/satellites/view/mms_d | NASA | Operational | 13 Mar 2015 | ≥2026 |  | 3-axis magnetometer to measure oscillations in the range 0.0001-6 kHz | 4 satellites co-flying in tetrehedral pattern, moving to different positions into the Magnetosphere for 3-D field reconstruction
OSCAR-Only | Magnetospheric MultiScale mission - D | MMS-D | Double Probes | DP | https://space.oscar.wmo.int/satellites/view/mms_d | NASA | Operational | 13 Mar 2015 | ≥2026 |  | Assemblage of two sets of double-probe instruments. The Spin-plane Double Probe (SDP) consists of four 48-meter wire booms with spherical sensors at the end. The Axial Double Probe (ADP) consists of two 10-meter antennas deployed axially near the spacecraft spin axis. The SDP and ADP provide full 3D electric field measurements over a range from DC to 100 kHz with an accuracy of 0.5 mV/m (SDP) and 1 mV/m (ADP). Dynamic range presumably 0.1-10 mV/m | 4 satellites co-flying in tetrehedral pattern, moving to different positions into the Magnetosphere for 3-D field reconstruction
OSCAR-Only | Magnetospheric MultiScale mission - D | MMS-D | Analog Fluxgate Magnetometer | AFG | https://space.oscar.wmo.int/satellites/view/mms_d | NASA | Operational | 13 Mar 2015 | ≥2026 |  | Fluxgate magnetometer (analogue). Dynamic range 0.5-50 nT, resolution 0.1 nT @ maximum of the dynamics | 4 satellites co-flying in tetrehedral pattern, moving to different positions into the Magnetosphere for 3-D field reconstruction
OSCAR-Only | Magnetospheric MultiScale mission - D | MMS-D | Fast Plasma Instrument | FPI | https://space.oscar.wmo.int/satellites/view/mms_d | NASA | Operational | 13 Mar 2015 | ≥2026 |  | Dual Ion Sensors and Dual Electron Sensors, to measure ions with energy range 0.01-30 keV/n for Z from 1 to 8; and electron spectra over the energy range 0.01-30 keV with an energy resolution of 20 %. Electrons will be measured with a time resolution of 30 ms, ions with a time resolution 150 ms | 4 satellites co-flying in tetrehedral pattern, moving to different positions into the Magnetosphere for 3-D field reconstruction
OSCAR-Only | Magnetospheric MultiScale mission - D | MMS-D | Hot Plasma Composition Analyzer | HPCA | https://space.oscar.wmo.int/satellites/view/mms_d | NASA | Operational | 13 Mar 2015 | ≥2026 |  | Novel radio-frequency technique to measure ions with energy range 0.01-30 keV/n for Z from 1 to 8; Time resolution 15 s. | 4 satellites co-flying in tetrehedral pattern, moving to different positions into the Magnetosphere for 3-D field reconstruction
OSCAR-Only | Magnetospheric MultiScale mission - D | MMS-D | Fly's Eye Energetic Particle Sensor | FEEPS | https://space.oscar.wmo.int/satellites/view/mms_d | NASA | Operational | 13 Mar 2015 | ≥2026 |  | Two units, to cover the energy ranges 25-500 keV (electrons) and 45-500 keV/n (ions with Z from 1 to 8). Time resolution 10 s. | 4 satellites co-flying in tetrehedral pattern, moving to different positions into the Magnetosphere for 3-D field reconstruction
OSCAR-Only | Magnetospheric MultiScale mission - D | MMS-D | Energetic Ion Spectrometer | EIS (MSS) | https://space.oscar.wmo.int/satellites/view/mms_d | NASA | Operational | 13 Mar 2015 | ≥2026 |  | Time-of-flight/pulse-height sensor to cover the energy range 45-500 keV/n for ions with Z from 1 to 8, with a temporal resolution of 30 s | 4 satellites co-flying in tetrehedral pattern, moving to different positions into the Magnetosphere for 3-D field reconstruction
OSCAR-Only | Magnetospheric MultiScale mission - D | MMS-D | Digital Fluxgate Magnetometer | DFG | https://space.oscar.wmo.int/satellites/view/mms_d | NASA | Operational | 13 Mar 2015 | ≥2026 |  | Fluxgate magnetometer (digital). Dynamic range 0.5-50 nT, resolution 0.1 nT @ maximum of the dynamics | 4 satellites co-flying in tetrehedral pattern, moving to different positions into the Magnetosphere for 3-D field reconstruction
OSCAR-Only | Magnetospheric MultiScale mission - D | MMS-D | Active Spacecraft Potential Control Devices | ASPOC (MMS) | https://space.oscar.wmo.int/satellites/view/mms_d | NASA | Operational | 13 Mar 2015 | ≥2026 |  | Device emitting ions towards space to neutralise the electrical charge acquired by the platform. | 4 satellites co-flying in tetrehedral pattern, moving to different positions into the Magnetosphere for 3-D field reconstruction
OSCAR-Only | Mohammed VI-A | Mohammed VI-A | High-Resolution Imager | HiRI | https://space.oscar.wmo.int/satellites/view/mohammed_vi_a | CRTS | Operational | 08 Nov 2017 | ≥2026 | 620 | Two parallel radiometers, 5 VNIR channels, 4 multi-spectral (MS), one panchromatic (PAN) [see detailed characteristics below] | Pushbroom, 7500 pixel/line (MS), 30000 pixel/line (PAN), swath 20 km s.s.p.; cross-track and along-track pointing capability by up to ± 30° off-nadir. By combining cross- and along- track capabilities, composite images of 120 km x 120 km may be built. Stereoscopic capability in-orbit and between successive orbits | 2.8 m (MS), 0.7 m (PAN) | [5 empty] | 0.49 µm | 0.45 - 0.53 µm | 141 @ 50 % albedo, SZA 60°
OSCAR-Only | Mohammed VI-A | Mohammed VI-A | High-Resolution Imager | HiRI | https://space.oscar.wmo.int/satellites/view/mohammed_vi_a | CRTS | Operational | 08 Nov 2017 | ≥2026 | 620 | Two parallel radiometers, 5 VNIR channels, 4 multi-spectral (MS), one panchromatic (PAN) [see detailed characteristics below] | Pushbroom, 7500 pixel/line (MS), 30000 pixel/line (PAN), swath 20 km s.s.p.; cross-track and along-track pointing capability by up to ± 30° off-nadir. By combining cross- and along- track capabilities, composite images of 120 km x 120 km may be built. Stereoscopic capability in-orbit and between successive orbits | 2.8 m (MS), 0.7 m (PAN) | [5 empty] | 0.55 µm | 0.52 - 0.58 µm | 139 @ 50 % albedo, SZA 60°
OSCAR-Only | Mohammed VI-A | Mohammed VI-A | High-Resolution Imager | HiRI | https://space.oscar.wmo.int/satellites/view/mohammed_vi_a | CRTS | Operational | 08 Nov 2017 | ≥2026 | 620 | Two parallel radiometers, 5 VNIR channels, 4 multi-spectral (MS), one panchromatic (PAN) [see detailed characteristics below] | Pushbroom, 7500 pixel/line (MS), 30000 pixel/line (PAN), swath 20 km s.s.p.; cross-track and along-track pointing capability by up to ± 30° off-nadir. By combining cross- and along- track capabilities, composite images of 120 km x 120 km may be built. Stereoscopic capability in-orbit and between successive orbits | 2.8 m (MS), 0.7 m (PAN) | [5 empty] | 0.66 µm | 0.62 - 0.70 µm | 145 @ 50 % albedo, SZA 60°
OSCAR-Only | Mohammed VI-A | Mohammed VI-A | High-Resolution Imager | HiRI | https://space.oscar.wmo.int/satellites/view/mohammed_vi_a | CRTS | Operational | 08 Nov 2017 | ≥2026 | 620 | Two parallel radiometers, 5 VNIR channels, 4 multi-spectral (MS), one panchromatic (PAN) [see detailed characteristics below] | Pushbroom, 7500 pixel/line (MS), 30000 pixel/line (PAN), swath 20 km s.s.p.; cross-track and along-track pointing capability by up to ± 30° off-nadir. By combining cross- and along- track capabilities, composite images of 120 km x 120 km may be built. Stereoscopic capability in-orbit and between successive orbits | 2.8 m (MS), 0.7 m (PAN) | [5 empty] | 0.83 µm | 0.78 - 0.89 µm | 184 @ 70 % albedo, SZA 60°
OSCAR-Only | Mohammed VI-A | Mohammed VI-A | High-Resolution Imager | HiRI | https://space.oscar.wmo.int/satellites/view/mohammed_vi_a | CRTS | Operational | 08 Nov 2017 | ≥2026 | 620 | Two parallel radiometers, 5 VNIR channels, 4 multi-spectral (MS), one panchromatic (PAN) [see detailed characteristics below] | Pushbroom, 7500 pixel/line (MS), 30000 pixel/line (PAN), swath 20 km s.s.p.; cross-track and along-track pointing capability by up to ± 30° off-nadir. By combining cross- and along- track capabilities, composite images of 120 km x 120 km may be built. Stereoscopic capability in-orbit and between successive orbits | 2.8 m (MS), 0.7 m (PAN) | [5 empty] | N/A (PAN) | 0.48 - 0.90 µm | 145 @ 50 % albedo, SZA 60°
OSCAR-Only | Mohammed VI-B | Mohammed VI-B | High-Resolution Imager | HiRI | https://space.oscar.wmo.int/satellites/view/mohammed_vi_b | CRTS | Operational | 21 Nov 2018 | ≥2026 | 620 | Two parallel radiometers, 5 VNIR channels, 4 multi-spectral (MS), one panchromatic (PAN) [see detailed characteristics below] | Pushbroom, 7500 pixel/line (MS), 30000 pixel/line (PAN), swath 20 km s.s.p.; cross-track and along-track pointing capability by up to ± 30° off-nadir. By combining cross- and along- track capabilities, composite images of 120 km x 120 km may be built. Stereoscopic capability in-orbit and between successive orbits | 2.8 m (MS), 0.7 m (PAN) | [5 empty] | 0.49 µm | 0.45 - 0.53 µm | 141 @ 50 % albedo, SZA 60°
OSCAR-Only | Mohammed VI-B | Mohammed VI-B | High-Resolution Imager | HiRI | https://space.oscar.wmo.int/satellites/view/mohammed_vi_b | CRTS | Operational | 21 Nov 2018 | ≥2026 | 620 | Two parallel radiometers, 5 VNIR channels, 4 multi-spectral (MS), one panchromatic (PAN) [see detailed characteristics below] | Pushbroom, 7500 pixel/line (MS), 30000 pixel/line (PAN), swath 20 km s.s.p.; cross-track and along-track pointing capability by up to ± 30° off-nadir. By combining cross- and along- track capabilities, composite images of 120 km x 120 km may be built. Stereoscopic capability in-orbit and between successive orbits | 2.8 m (MS), 0.7 m (PAN) | [5 empty] | 0.55 µm | 0.52 - 0.58 µm | 139 @ 50 % albedo, SZA 60°
OSCAR-Only | Mohammed VI-B | Mohammed VI-B | High-Resolution Imager | HiRI | https://space.oscar.wmo.int/satellites/view/mohammed_vi_b | CRTS | Operational | 21 Nov 2018 | ≥2026 | 620 | Two parallel radiometers, 5 VNIR channels, 4 multi-spectral (MS), one panchromatic (PAN) [see detailed characteristics below] | Pushbroom, 7500 pixel/line (MS), 30000 pixel/line (PAN), swath 20 km s.s.p.; cross-track and along-track pointing capability by up to ± 30° off-nadir. By combining cross- and along- track capabilities, composite images of 120 km x 120 km may be built. Stereoscopic capability in-orbit and between successive orbits | 2.8 m (MS), 0.7 m (PAN) | [5 empty] | 0.66 µm | 0.62 - 0.70 µm | 145 @ 50 % albedo, SZA 60°
OSCAR-Only | Mohammed VI-B | Mohammed VI-B | High-Resolution Imager | HiRI | https://space.oscar.wmo.int/satellites/view/mohammed_vi_b | CRTS | Operational | 21 Nov 2018 | ≥2026 | 620 | Two parallel radiometers, 5 VNIR channels, 4 multi-spectral (MS), one panchromatic (PAN) [see detailed characteristics below] | Pushbroom, 7500 pixel/line (MS), 30000 pixel/line (PAN), swath 20 km s.s.p.; cross-track and along-track pointing capability by up to ± 30° off-nadir. By combining cross- and along- track capabilities, composite images of 120 km x 120 km may be built. Stereoscopic capability in-orbit and between successive orbits | 2.8 m (MS), 0.7 m (PAN) | [5 empty] | 0.83 µm | 0.78 - 0.89 µm | 184 @ 70 % albedo, SZA 60°
OSCAR-Only | Mohammed VI-B | Mohammed VI-B | High-Resolution Imager | HiRI | https://space.oscar.wmo.int/satellites/view/mohammed_vi_b | CRTS | Operational | 21 Nov 2018 | ≥2026 | 620 | Two parallel radiometers, 5 VNIR channels, 4 multi-spectral (MS), one panchromatic (PAN) [see detailed characteristics below] | Pushbroom, 7500 pixel/line (MS), 30000 pixel/line (PAN), swath 20 km s.s.p.; cross-track and along-track pointing capability by up to ± 30° off-nadir. By combining cross- and along- track capabilities, composite images of 120 km x 120 km may be built. Stereoscopic capability in-orbit and between successive orbits | 2.8 m (MS), 0.7 m (PAN) | [5 empty] | N/A (PAN) | 0.48 - 0.90 µm | 145 @ 50 % albedo, SZA 60°
OSCAR-Only | Meteosat Third Generation - Sounding 1 | MTG-S1 | InfraRed Sounder | IRS | https://space.oscar.wmo.int/satellites/view/mtg_s1 | EUMETSAT , EC, ESA | Commissioning | 01 Jul 2025 | ≥2036 | 35786 | Fourier transform interferometer with large detector arrays for simultaneous sounding of more pixels. The IRS is based on an imaging Fourier-interferometer with a hyperspectral resolution of 0.604cm-1 wave-number, taking measurements in two bands: MWIR: 1600 to 2250cm-1 (4.44–6.25µm) and LWIR: 680 to 1210cm-1 (8.26–14.70µm). Monitoring and calibration information here | The Earth disc is covered in 4 latitude belts (Local Area Coverage, LAC) which covered in an interleaved, 6-hourly pattern of step-and-stare “dwells” of the instrument. The northermost belt that includes Europe (LAC4), is imaged at 30-min intervals for the whole 6-hour period (12 images). The following belt to the South (LAC3) is covered in two sequences of three images in 30-minute intervals, separated by 2 hours (total of 6 images). The other two belts in the Southern Hemisphere (LAC2, LAC1) are each covered by a sequence of 3 images in 30-minute intervals, separated by 5 hours (each a total of 3 images). Each dwell has a duration of about 10s and consist of 160x160 pixels (soundings), i.e 25600 spectra in 1960 spectral channels per dwell. It takes 15 minutes to complete the scan of a belt (LAC). More details and scanning animation at https://www.eumetsat.int/mtg-infrared-sounder | 4.0 km at s.s.p. | [30 empty] | 0.604 cm-1 | [15 empty] | 8.26–14.70 µm | 680 to 1210 cm-1 | [57 empty] | Between
OSCAR-Only | Meteosat Third Generation - Sounding 1 | MTG-S1 | UVN: Ultra-violet, Visible and Near-infrared sounder | Sentinel-4 | https://space.oscar.wmo.int/satellites/view/mtg_s1 | EUMETSAT , EC, ESA | Commissioning | 01 Jul 2025 | ≥2036 | 35786 | Grating spectrometers covering the UV, VIS and NIR spectral bands [see detailed characteristics below] Monitoring and calibration information here | Mechanical, 3-axis stabilised satellite, E-W continuous, S-N stepping | Defined at 45°N, 0°: < 8 km in both N/S and E/W directions | [10 empty] | 0.5 nm | [76 empty] | 1400 @ 140 W m-2 sr-1 μm-1 | [8 empty] | 600 | [9 empty] | 400-500 nm
OSCAR-Only | Meteosat Third Generation - Sounding 1 | MTG-S1 | UVN: Ultra-violet, Visible and Near-infrared sounder | Sentinel-4 | https://space.oscar.wmo.int/satellites/view/mtg_s1 | EUMETSAT , EC, ESA | Commissioning | 01 Jul 2025 | ≥2036 | 35786 | Grating spectrometers covering the UV, VIS and NIR spectral bands [see detailed characteristics below] Monitoring and calibration information here | Mechanical, 3-axis stabilised satellite, E-W continuous, S-N stepping | Defined at 45°N, 0°: < 8 km in both N/S and E/W directions | [10 empty] | 0.2 nm | [76 empty] | 1200 @ 60 W m-2 sr-1 μm-1 | [8 empty] | 300 | [9 empty] | 755-775 nm
OSCAR-Only | Meteosat Third Generation - Sounding 1 | MTG-S1 | Radiation Monitor Unit (also referred to as NGRM) | RMU | https://space.oscar.wmo.int/satellites/view/mtg_s1 | EUMETSAT , EC, ESA | Commissioning | 01 Jul 2025 | ≥2036 | 35786 | Direction sensitive particle spectroscopy for: - electrons (e-) in the energy ranges of 0.1 to 7 MeV; 8 quasi-logarithmic channels - protons (p+) in the energy ranges 2 to 200 MeV; 8 quasi-logarithmic channels - Heavy Ions: LET spectrum 0.1 to 10 MeV cm²/mg; 8 quasi-logarithmic channels. More details here.
OSCAR-Only | MuSat-2 | MuSat-2 | GNSS Reflectometer for MuSat | GNSS-R (MuSat) | https://space.oscar.wmo.int/satellites/view/musat_2 | MUON SPACE | Operational | 04 Mar 2024 | ≥2031 | 622 | A dual polarisation, dual frequency L1/L5 bands GNSS Receiver. It can view reflected signal from surface, in occultation mode for bending angles and also to zenith for ionospheric TEC and scintillation. | Views across track and 28 deg to nadir for reflected signal and to zenith. | 3 km for soil moisture
OSCAR-Only | Nano-satellite Atmospheric Chemistry Hyperspectral Observation System-1 | NACHOS-2 | NACHOS-Imager | NACHOS-Imager | https://space.oscar.wmo.int/satellites/view/nachos_2 | LANL , NASA | Operational | 02 Jul 2022 | ≥2026 | 500 | A UV/VIS grating spectrometer with a spectral range 290-500 nm, 1.2 nm resolution, 0.6 nm sampling giving 350 channels. | Push-broom scanning | 0.4 km at 500 km orbit
OSCAR-Only | NigeriaSat-2 | NigeriaSat-2 | Medium Resolution Imager | MRI | https://space.oscar.wmo.int/satellites/view/nigeriasat_2 | NASRDA | Unclear | 17 Aug 2011 | ≥2023 | 718 | 4-channel VIS/NIR camera [see detailed characteristics below] | Pushbroom; swath 300 km | 32 m | [5 empty] | 0.485 µm | 0.45 - 0.52 µm | …… @ ….. % albedo
OSCAR-Only | NigeriaSat-2 | NigeriaSat-2 | Medium Resolution Imager | MRI | https://space.oscar.wmo.int/satellites/view/nigeriasat_2 | NASRDA | Unclear | 17 Aug 2011 | ≥2023 | 718 | 4-channel VIS/NIR camera [see detailed characteristics below] | Pushbroom; swath 300 km | 32 m | [5 empty] | 0.560 µm | 0.52 - 0.60 µm | …… @ ….. % albedo
OSCAR-Only | NigeriaSat-2 | NigeriaSat-2 | Medium Resolution Imager | MRI | https://space.oscar.wmo.int/satellites/view/nigeriasat_2 | NASRDA | Unclear | 17 Aug 2011 | ≥2023 | 718 | 4-channel VIS/NIR camera [see detailed characteristics below] | Pushbroom; swath 300 km | 32 m | [5 empty] | 0.660 µm | 0.63 - 0.69 µm | …… @ ….. % albedo
OSCAR-Only | NigeriaSat-2 | NigeriaSat-2 | Medium Resolution Imager | MRI | https://space.oscar.wmo.int/satellites/view/nigeriasat_2 | NASRDA | Unclear | 17 Aug 2011 | ≥2023 | 718 | 4-channel VIS/NIR camera [see detailed characteristics below] | Pushbroom; swath 300 km | 32 m | [5 empty] | 0.830 µm | 0.76 - 0.90 µm | …… @ ….. % albedo
OSCAR-Only | NigeriaSat-2 | NigeriaSat-2 | Very High Resolution Imager | VHRI | https://space.oscar.wmo.int/satellites/view/nigeriasat_2 | NASRDA | Unclear | 17 Aug 2011 | ≥2023 | 718 | 5-channel camera including one PAN channel [see detailed characteristics below] | Pushbroom steerable within a Field-of-Regard of 1200 km. Swath: 20 km | 5 m multispectral, 2.5 panchromatic | [5 empty] | N/A (PAN) | 0.45 - 0.90 μm | …… @ ….. % albedo
OSCAR-Only | NigeriaSat-2 | NigeriaSat-2 | Very High Resolution Imager | VHRI | https://space.oscar.wmo.int/satellites/view/nigeriasat_2 | NASRDA | Unclear | 17 Aug 2011 | ≥2023 | 718 | 5-channel camera including one PAN channel [see detailed characteristics below] | Pushbroom steerable within a Field-of-Regard of 1200 km. Swath: 20 km | 5 m multispectral, 2.5 panchromatic | [5 empty] | 0.485 μm | 0.45 - 0.52 μm | …… @ ….. % albedo
OSCAR-Only | NigeriaSat-2 | NigeriaSat-2 | Very High Resolution Imager | VHRI | https://space.oscar.wmo.int/satellites/view/nigeriasat_2 | NASRDA | Unclear | 17 Aug 2011 | ≥2023 | 718 | 5-channel camera including one PAN channel [see detailed characteristics below] | Pushbroom steerable within a Field-of-Regard of 1200 km. Swath: 20 km | 5 m multispectral, 2.5 panchromatic | [5 empty] | 0.560 μm | 0.52 - 0.60 μm | …… @ ….. % albedo
OSCAR-Only | NigeriaSat-2 | NigeriaSat-2 | Very High Resolution Imager | VHRI | https://space.oscar.wmo.int/satellites/view/nigeriasat_2 | NASRDA | Unclear | 17 Aug 2011 | ≥2023 | 718 | 5-channel camera including one PAN channel [see detailed characteristics below] | Pushbroom steerable within a Field-of-Regard of 1200 km. Swath: 20 km | 5 m multispectral, 2.5 panchromatic | [5 empty] | 0.660 μm | 0.63 - 0.69 μm | …… @ ….. % albedo
OSCAR-Only | NigeriaSat-2 | NigeriaSat-2 | Very High Resolution Imager | VHRI | https://space.oscar.wmo.int/satellites/view/nigeriasat_2 | NASRDA | Unclear | 17 Aug 2011 | ≥2023 | 718 | 5-channel camera including one PAN channel [see detailed characteristics below] | Pushbroom steerable within a Field-of-Regard of 1200 km. Swath: 20 km | 5 m multispectral, 2.5 panchromatic | [5 empty] | 0.830 μm | 0.76 - 0.90 μm | …… @ ….. % albedo
OSCAR-Only | NigeriaSat-X | NigeriaSat-X | Surrey Linear Imager Multispectral 6 channels - but 3 spectral bands | SLIM6 | https://space.oscar.wmo.int/satellites/view/nigeriasat_x | NASRDA | Unclear | 17 Aug 2011 | ≥2023 | 681 | 3-channel VNIR radiometer; two sets side-to-side [see detailed characteristics below] | Pushbroom. 10,224 detectors/ line. Swath of each set of 3 channels: 320 km; combined swath: 600 km | 32 m (22 m for Deimos-1, UK-DMC-2 and NigeriaSat-X) | [5 empty] | 570 nm | 520 - 620 nm | 100 @ 10 % albedo
OSCAR-Only | NigeriaSat-X | NigeriaSat-X | Surrey Linear Imager Multispectral 6 channels - but 3 spectral bands | SLIM6 | https://space.oscar.wmo.int/satellites/view/nigeriasat_x | NASRDA | Unclear | 17 Aug 2011 | ≥2023 | 681 | 3-channel VNIR radiometer; two sets side-to-side [see detailed characteristics below] | Pushbroom. 10,224 detectors/ line. Swath of each set of 3 channels: 320 km; combined swath: 600 km | 32 m (22 m for Deimos-1, UK-DMC-2 and NigeriaSat-X) | [5 empty] | 660 nm | 630 - 690 nm | 100 @ 10 % albedo
OSCAR-Only | NigeriaSat-X | NigeriaSat-X | Surrey Linear Imager Multispectral 6 channels - but 3 spectral bands | SLIM6 | https://space.oscar.wmo.int/satellites/view/nigeriasat_x | NASRDA | Unclear | 17 Aug 2011 | ≥2023 | 681 | 3-channel VNIR radiometer; two sets side-to-side [see detailed characteristics below] | Pushbroom. 10,224 detectors/ line. Swath of each set of 3 channels: 320 km; combined swath: 600 km | 32 m (22 m for Deimos-1, UK-DMC-2 and NigeriaSat-X) | [5 empty] | 830 nm | 760 - 900 nm | 100 @ 10 % albedo
OSCAR-Only | NASA-ISRO Synthetic Aperture Radar | NISAR | SAR-L for the NASA-ISRO Synthetic Aperture Radar | SAR-L (NISAR) | https://space.oscar.wmo.int/satellites/view/nisar | NASA , ISRO | Operational | 30 Jul 2025 | ≥2029 | 747 | L-band frequency in the range 1.215-1.3 GHz. Several polarisation modes available: Single Pol: HH or VV; Dual Pol: HH/HV or VV/VH; Compact Pol: RH/R; and Quad Pol: HH/HV/VH/VV | Pushbroom, side looking (incidence angle 33-47 degrees), swath 240 km | Variable with the polarisation mode, 2 to 7 m
OSCAR-Only | NASA-ISRO Synthetic Aperture Radar | NISAR | SAR-S for the NASA-ISRO Synthetic Aperture Radar | SAR-S (NISAR) | https://space.oscar.wmo.int/satellites/view/nisar | NASA , ISRO | Operational | 30 Jul 2025 | ≥2029 | 747 | S-band frequency in the range 3.162-3.237 GHz. Several polarisation modes available: Single Pol: HH or VV; Dual Pol: HH/HV or VV/VH; and Compact Pol: RH/RV | Pushbroom, side looking (incidence angle 33-47 degrees), swath 240 km | Variable with the polarisation mode, 2 to 6 m
OSCAR-Only | National Oceanic and Atmospheric Administration - 20 | NOAA-20 | Advanced Technology Microwave Sounder | ATMS | https://space.oscar.wmo.int/satellites/view/noaa_20 | NOAA , NASA | Operational | 18 Nov 2017 | ≥2032 | 824 | 22 channels including the 54 and 183 GHz bands; cross-track scanning [see detailed characteristics below]. Details here: https://www.star.nesdis.noaa.gov/jpss/ATMS.php | Cross-track: 96 steps of 16 km s.s.p., swath 2200 km - Along-track: one 16-km line every 8/3 s | 16 km s.s.p. for channels 165-183 GHz, 32 km for channels 50-90 GHz, 75 km for channels 23-32 GHz | [13 empty] | 31.400 | 180 | 0.90 K |  |  | 2 | [88 empty] | QV
OSCAR-Only | National Oceanic and Atmospheric Administration - 20 | NOAA-20 | Advanced Technology Microwave Sounder | ATMS | https://space.oscar.wmo.int/satellites/view/noaa_20 | NOAA , NASA | Operational | 18 Nov 2017 | ≥2032 | 824 | 22 channels including the 54 and 183 GHz bands; cross-track scanning [see detailed characteristics below]. Details here: https://www.star.nesdis.noaa.gov/jpss/ATMS.php | Cross-track: 96 steps of 16 km s.s.p., swath 2200 km - Along-track: one 16-km line every 8/3 s | 16 km s.s.p. for channels 165-183 GHz, 32 km for channels 50-90 GHz, 75 km for channels 23-32 GHz | [13 empty] | 50.300 | 180 | 1.20 K |  |  | 3 | [88 empty] | QH
OSCAR-Only | National Oceanic and Atmospheric Administration - 20 | NOAA-20 | Advanced Technology Microwave Sounder | ATMS | https://space.oscar.wmo.int/satellites/view/noaa_20 | NOAA , NASA | Operational | 18 Nov 2017 | ≥2032 | 824 | 22 channels including the 54 and 183 GHz bands; cross-track scanning [see detailed characteristics below]. Details here: https://www.star.nesdis.noaa.gov/jpss/ATMS.php | Cross-track: 96 steps of 16 km s.s.p., swath 2200 km - Along-track: one 16-km line every 8/3 s | 16 km s.s.p. for channels 165-183 GHz, 32 km for channels 50-90 GHz, 75 km for channels 23-32 GHz | [13 empty] | 51.760 | 400 | 0.75 K |  |  | 4 | [88 empty] | QH
OSCAR-Only | National Oceanic and Atmospheric Administration - 20 | NOAA-20 | Advanced Technology Microwave Sounder | ATMS | https://space.oscar.wmo.int/satellites/view/noaa_20 | NOAA , NASA | Operational | 18 Nov 2017 | ≥2032 | 824 | 22 channels including the 54 and 183 GHz bands; cross-track scanning [see detailed characteristics below]. Details here: https://www.star.nesdis.noaa.gov/jpss/ATMS.php | Cross-track: 96 steps of 16 km s.s.p., swath 2200 km - Along-track: one 16-km line every 8/3 s | 16 km s.s.p. for channels 165-183 GHz, 32 km for channels 50-90 GHz, 75 km for channels 23-32 GHz | [13 empty] | 52.800 | 400 | 0.75 K |  |  | 5 | [88 empty] | QH
OSCAR-Only | National Oceanic and Atmospheric Administration - 20 | NOAA-20 | Advanced Technology Microwave Sounder | ATMS | https://space.oscar.wmo.int/satellites/view/noaa_20 | NOAA , NASA | Operational | 18 Nov 2017 | ≥2032 | 824 | 22 channels including the 54 and 183 GHz bands; cross-track scanning [see detailed characteristics below]. Details here: https://www.star.nesdis.noaa.gov/jpss/ATMS.php | Cross-track: 96 steps of 16 km s.s.p., swath 2200 km - Along-track: one 16-km line every 8/3 s | 16 km s.s.p. for channels 165-183 GHz, 32 km for channels 50-90 GHz, 75 km for channels 23-32 GHz | [13 empty] | 53.596 ± 0.115 | 170 | 0.75 K |  |  | 6 | [88 empty] | QH
OSCAR-Only | National Oceanic and Atmospheric Administration - 20 | NOAA-20 | Advanced Technology Microwave Sounder | ATMS | https://space.oscar.wmo.int/satellites/view/noaa_20 | NOAA , NASA | Operational | 18 Nov 2017 | ≥2032 | 824 | 22 channels including the 54 and 183 GHz bands; cross-track scanning [see detailed characteristics below]. Details here: https://www.star.nesdis.noaa.gov/jpss/ATMS.php | Cross-track: 96 steps of 16 km s.s.p., swath 2200 km - Along-track: one 16-km line every 8/3 s | 16 km s.s.p. for channels 165-183 GHz, 32 km for channels 50-90 GHz, 75 km for channels 23-32 GHz | [13 empty] | 54.400 | 400 | 0.75 K |  |  | 7 | [88 empty] | QH
OSCAR-Only | National Oceanic and Atmospheric Administration - 20 | NOAA-20 | Advanced Technology Microwave Sounder | ATMS | https://space.oscar.wmo.int/satellites/view/noaa_20 | NOAA , NASA | Operational | 18 Nov 2017 | ≥2032 | 824 | 22 channels including the 54 and 183 GHz bands; cross-track scanning [see detailed characteristics below]. Details here: https://www.star.nesdis.noaa.gov/jpss/ATMS.php | Cross-track: 96 steps of 16 km s.s.p., swath 2200 km - Along-track: one 16-km line every 8/3 s | 16 km s.s.p. for channels 165-183 GHz, 32 km for channels 50-90 GHz, 75 km for channels 23-32 GHz | [13 empty] | 54.940 | 400 | 0.75 K |  |  | 8 | [88 empty] | QH
OSCAR-Only | National Oceanic and Atmospheric Administration - 20 | NOAA-20 | Advanced Technology Microwave Sounder | ATMS | https://space.oscar.wmo.int/satellites/view/noaa_20 | NOAA , NASA | Operational | 18 Nov 2017 | ≥2032 | 824 | 22 channels including the 54 and 183 GHz bands; cross-track scanning [see detailed characteristics below]. Details here: https://www.star.nesdis.noaa.gov/jpss/ATMS.php | Cross-track: 96 steps of 16 km s.s.p., swath 2200 km - Along-track: one 16-km line every 8/3 s | 16 km s.s.p. for channels 165-183 GHz, 32 km for channels 50-90 GHz, 75 km for channels 23-32 GHz | [13 empty] | 55.500 | 330 | 0.75 K |  |  | 9 | [88 empty] | QH
OSCAR-Only | National Oceanic and Atmospheric Administration - 20 | NOAA-20 | Advanced Technology Microwave Sounder | ATMS | https://space.oscar.wmo.int/satellites/view/noaa_20 | NOAA , NASA | Operational | 18 Nov 2017 | ≥2032 | 824 | 22 channels including the 54 and 183 GHz bands; cross-track scanning [see detailed characteristics below]. Details here: https://www.star.nesdis.noaa.gov/jpss/ATMS.php | Cross-track: 96 steps of 16 km s.s.p., swath 2200 km - Along-track: one 16-km line every 8/3 s | 16 km s.s.p. for channels 165-183 GHz, 32 km for channels 50-90 GHz, 75 km for channels 23-32 GHz | [13 empty] | f0 = 57.290344 | 330 | 0.75 K |  |  | 10 | [88 empty] | QH
OSCAR-Only | National Oceanic and Atmospheric Administration - 20 | NOAA-20 | Advanced Technology Microwave Sounder | ATMS | https://space.oscar.wmo.int/satellites/view/noaa_20 | NOAA , NASA | Operational | 18 Nov 2017 | ≥2032 | 824 | 22 channels including the 54 and 183 GHz bands; cross-track scanning [see detailed characteristics below]. Details here: https://www.star.nesdis.noaa.gov/jpss/ATMS.php | Cross-track: 96 steps of 16 km s.s.p., swath 2200 km - Along-track: one 16-km line every 8/3 s | 16 km s.s.p. for channels 165-183 GHz, 32 km for channels 50-90 GHz, 75 km for channels 23-32 GHz | [13 empty] | f0 ± 0.217 | 78 | 1.20 K |  |  | 11 | [88 empty] | QH
OSCAR-Only | National Oceanic and Atmospheric Administration - 20 | NOAA-20 | Advanced Technology Microwave Sounder | ATMS | https://space.oscar.wmo.int/satellites/view/noaa_20 | NOAA , NASA | Operational | 18 Nov 2017 | ≥2032 | 824 | 22 channels including the 54 and 183 GHz bands; cross-track scanning [see detailed characteristics below]. Details here: https://www.star.nesdis.noaa.gov/jpss/ATMS.php | Cross-track: 96 steps of 16 km s.s.p., swath 2200 km - Along-track: one 16-km line every 8/3 s | 16 km s.s.p. for channels 165-183 GHz, 32 km for channels 50-90 GHz, 75 km for channels 23-32 GHz | [13 empty] | f0 ± 0.3222 ± 0.048 | 36 | 1.20 K |  |  | 12 | [88 empty] | QH
OSCAR-Only | National Oceanic and Atmospheric Administration - 20 | NOAA-20 | Advanced Technology Microwave Sounder | ATMS | https://space.oscar.wmo.int/satellites/view/noaa_20 | NOAA , NASA | Operational | 18 Nov 2017 | ≥2032 | 824 | 22 channels including the 54 and 183 GHz bands; cross-track scanning [see detailed characteristics below]. Details here: https://www.star.nesdis.noaa.gov/jpss/ATMS.php | Cross-track: 96 steps of 16 km s.s.p., swath 2200 km - Along-track: one 16-km line every 8/3 s | 16 km s.s.p. for channels 165-183 GHz, 32 km for channels 50-90 GHz, 75 km for channels 23-32 GHz | [13 empty] | f0 ± 0.3222 ± 0.022 | 16 | 1.50 K |  |  | 13 | [88 empty] | QH
OSCAR-Only | National Oceanic and Atmospheric Administration - 20 | NOAA-20 | Advanced Technology Microwave Sounder | ATMS | https://space.oscar.wmo.int/satellites/view/noaa_20 | NOAA , NASA | Operational | 18 Nov 2017 | ≥2032 | 824 | 22 channels including the 54 and 183 GHz bands; cross-track scanning [see detailed characteristics below]. Details here: https://www.star.nesdis.noaa.gov/jpss/ATMS.php | Cross-track: 96 steps of 16 km s.s.p., swath 2200 km - Along-track: one 16-km line every 8/3 s | 16 km s.s.p. for channels 165-183 GHz, 32 km for channels 50-90 GHz, 75 km for channels 23-32 GHz | [13 empty] | f0 ± 0.3222 ± 0.010 | 8 | 2.40 K |  |  | 14 | [88 empty] | QH
OSCAR-Only | National Oceanic and Atmospheric Administration - 20 | NOAA-20 | Advanced Technology Microwave Sounder | ATMS | https://space.oscar.wmo.int/satellites/view/noaa_20 | NOAA , NASA | Operational | 18 Nov 2017 | ≥2032 | 824 | 22 channels including the 54 and 183 GHz bands; cross-track scanning [see detailed characteristics below]. Details here: https://www.star.nesdis.noaa.gov/jpss/ATMS.php | Cross-track: 96 steps of 16 km s.s.p., swath 2200 km - Along-track: one 16-km line every 8/3 s | 16 km s.s.p. for channels 165-183 GHz, 32 km for channels 50-90 GHz, 75 km for channels 23-32 GHz | [13 empty] | f0 ± 0.3222 ± 0.0045 | 3 | 3.60 K |  |  | 15 | [88 empty] | QH
OSCAR-Only | National Oceanic and Atmospheric Administration - 20 | NOAA-20 | Advanced Technology Microwave Sounder | ATMS | https://space.oscar.wmo.int/satellites/view/noaa_20 | NOAA , NASA | Operational | 18 Nov 2017 | ≥2032 | 824 | 22 channels including the 54 and 183 GHz bands; cross-track scanning [see detailed characteristics below]. Details here: https://www.star.nesdis.noaa.gov/jpss/ATMS.php | Cross-track: 96 steps of 16 km s.s.p., swath 2200 km - Along-track: one 16-km line every 8/3 s | 16 km s.s.p. for channels 165-183 GHz, 32 km for channels 50-90 GHz, 75 km for channels 23-32 GHz | [13 empty] | 88.2 | 2000 | 0.50 K |  |  | 16 | [88 empty] | QV
OSCAR-Only | National Oceanic and Atmospheric Administration - 20 | NOAA-20 | Advanced Technology Microwave Sounder | ATMS | https://space.oscar.wmo.int/satellites/view/noaa_20 | NOAA , NASA | Operational | 18 Nov 2017 | ≥2032 | 824 | 22 channels including the 54 and 183 GHz bands; cross-track scanning [see detailed characteristics below]. Details here: https://www.star.nesdis.noaa.gov/jpss/ATMS.php | Cross-track: 96 steps of 16 km s.s.p., swath 2200 km - Along-track: one 16-km line every 8/3 s | 16 km s.s.p. for channels 165-183 GHz, 32 km for channels 50-90 GHz, 75 km for channels 23-32 GHz | [13 empty] | 165.5 | 3000 | 0.60 K |  |  | 17 | [88 empty] | QH
OSCAR-Only | National Oceanic and Atmospheric Administration - 20 | NOAA-20 | Advanced Technology Microwave Sounder | ATMS | https://space.oscar.wmo.int/satellites/view/noaa_20 | NOAA , NASA | Operational | 18 Nov 2017 | ≥2032 | 824 | 22 channels including the 54 and 183 GHz bands; cross-track scanning [see detailed characteristics below]. Details here: https://www.star.nesdis.noaa.gov/jpss/ATMS.php | Cross-track: 96 steps of 16 km s.s.p., swath 2200 km - Along-track: one 16-km line every 8/3 s | 16 km s.s.p. for channels 165-183 GHz, 32 km for channels 50-90 GHz, 75 km for channels 23-32 GHz | [13 empty] | 183.31 ± 7.0 | 2000 | 0.80 K |  |  | 18 | [88 empty] | QH
OSCAR-Only | National Oceanic and Atmospheric Administration - 20 | NOAA-20 | Advanced Technology Microwave Sounder | ATMS | https://space.oscar.wmo.int/satellites/view/noaa_20 | NOAA , NASA | Operational | 18 Nov 2017 | ≥2032 | 824 | 22 channels including the 54 and 183 GHz bands; cross-track scanning [see detailed characteristics below]. Details here: https://www.star.nesdis.noaa.gov/jpss/ATMS.php | Cross-track: 96 steps of 16 km s.s.p., swath 2200 km - Along-track: one 16-km line every 8/3 s | 16 km s.s.p. for channels 165-183 GHz, 32 km for channels 50-90 GHz, 75 km for channels 23-32 GHz | [13 empty] | 183.31 ± 4.5 | 2000 | 0.80 K |  |  | 19 | [88 empty] | QH
OSCAR-Only | National Oceanic and Atmospheric Administration - 20 | NOAA-20 | Advanced Technology Microwave Sounder | ATMS | https://space.oscar.wmo.int/satellites/view/noaa_20 | NOAA , NASA | Operational | 18 Nov 2017 | ≥2032 | 824 | 22 channels including the 54 and 183 GHz bands; cross-track scanning [see detailed characteristics below]. Details here: https://www.star.nesdis.noaa.gov/jpss/ATMS.php | Cross-track: 96 steps of 16 km s.s.p., swath 2200 km - Along-track: one 16-km line every 8/3 s | 16 km s.s.p. for channels 165-183 GHz, 32 km for channels 50-90 GHz, 75 km for channels 23-32 GHz | [13 empty] | 183.31 ± 3.0 | 1000 | 0.80 K |  |  | 20 | [88 empty] | QH
OSCAR-Only | National Oceanic and Atmospheric Administration - 20 | NOAA-20 | Advanced Technology Microwave Sounder | ATMS | https://space.oscar.wmo.int/satellites/view/noaa_20 | NOAA , NASA | Operational | 18 Nov 2017 | ≥2032 | 824 | 22 channels including the 54 and 183 GHz bands; cross-track scanning [see detailed characteristics below]. Details here: https://www.star.nesdis.noaa.gov/jpss/ATMS.php | Cross-track: 96 steps of 16 km s.s.p., swath 2200 km - Along-track: one 16-km line every 8/3 s | 16 km s.s.p. for channels 165-183 GHz, 32 km for channels 50-90 GHz, 75 km for channels 23-32 GHz | [13 empty] | 183.31 ± 1.8 | 1000 | 0.80 K |  |  | 21 | [88 empty] | QH
OSCAR-Only | National Oceanic and Atmospheric Administration - 20 | NOAA-20 | Advanced Technology Microwave Sounder | ATMS | https://space.oscar.wmo.int/satellites/view/noaa_20 | NOAA , NASA | Operational | 18 Nov 2017 | ≥2032 | 824 | 22 channels including the 54 and 183 GHz bands; cross-track scanning [see detailed characteristics below]. Details here: https://www.star.nesdis.noaa.gov/jpss/ATMS.php | Cross-track: 96 steps of 16 km s.s.p., swath 2200 km - Along-track: one 16-km line every 8/3 s | 16 km s.s.p. for channels 165-183 GHz, 32 km for channels 50-90 GHz, 75 km for channels 23-32 GHz | [13 empty] | 183.31 ± 1.0 | 500 | 0.90 K |  |  | 22 | [88 empty] | QH
OSCAR-Only | National Oceanic and Atmospheric Administration - 20 | NOAA-20 | Cross-track Infrared Sounder | CrIS | https://space.oscar.wmo.int/satellites/view/noaa_20 | NOAA , NASA | Operational | 18 Nov 2017 | ≥2032 | 824 | Interferometer with three IR bands, 1305 channels in initial operation mode on SNPP (NSR). Current operation mode on SNPP and JPSS has 2211 channels with the same full spectral resolution in all three bands (FSR) (see table below). Details here | Cross-track: 32 steps of 48 km s.s.p., swath 2200 km - Along-track: one 48-km line every 8 s | 3 x 3 14 km IFOV covering a 48 x 48 km2 cell (average sampling distance: 16 km) | [8 empty] | 5.71 - 8.26 µm | 1210 - 1750 cm-1 | [21 empty] | 0.19-0.28 K @ 287 K | [76 empty] | 1.25 cm-1 | 0.625 cm-1
OSCAR-Only | National Oceanic and Atmospheric Administration - 20 | NOAA-20 | Cross-track Infrared Sounder | CrIS | https://space.oscar.wmo.int/satellites/view/noaa_20 | NOAA , NASA | Operational | 18 Nov 2017 | ≥2032 | 824 | Interferometer with three IR bands, 1305 channels in initial operation mode on SNPP (NSR). Current operation mode on SNPP and JPSS has 2211 channels with the same full spectral resolution in all three bands (FSR) (see table below). Details here | Cross-track: 32 steps of 48 km s.s.p., swath 2200 km - Along-track: one 48-km line every 8 s | 3 x 3 14 km IFOV covering a 48 x 48 km2 cell (average sampling distance: 16 km) | [8 empty] | 3.92 - 4.64 µm | 2155 - 2550 cm-1 | [21 empty] | 0.18-0.21 K @ 287 K | [76 empty] | 2.5 cm-1 | 0.625 cm-1
OSCAR-Only | National Oceanic and Atmospheric Administration - 20 | NOAA-20 | Ozone Mapping and Profiler Suite | OMPS-nadir | https://space.oscar.wmo.int/satellites/view/noaa_20 | NOAA , NASA | Operational | 18 Nov 2017 | ≥2032 | 824 | Two UV grating spectrometers of spectral resolution 1 nm (sampling at 0.42 nm): Cross-track mapper for total ozone: 300-380 nm, SNR = 1000 Nadir-viewing ozone profiler: 250-310 nm, SNR from 35 @ 250 nm to 400 @ 310 nm | Mapper: cross-track swath 2800 km, along-track one 50-km strip in 7.6 s. Nadir profiler: one along-track sounding every 38 s (250 km) | Mapper: 50 km on S-NPP but improved to 10km on NOAA-21. Nadir profiler: 250 km
OSCAR-Only | National Oceanic and Atmospheric Administration - 20 | NOAA-20 | Visible Infrared Imager Radiometer Suite | VIIRS | https://space.oscar.wmo.int/satellites/view/noaa_20 | NOAA , NASA | Operational | 18 Nov 2017 | ≥2032 | 824 | 22 channels, including a day/night 0.7 µm channel [see detailed characteristics below]. More details here: https://www.star.nesdis.noaa.gov/jpss/VIIRS.php | Cross-track: 16 parallel lines sampled by 2048 pixel of 750 m s.s.p. and 32 parallel lines sampled by 4096 pixel of 370 m s.s.p.; swath 3000 km. Along-track: one 11.9-km strip of 16 or 32 lines in 1.786 s | 375 m for five AVHRR-like channels and the VIS day/night channel, 750 m for all other channels. See table |  | 750 m |  |  |  | 445 nm | [18 empty] | 18 nm | [85 empty] | 380 @ 40 W m-2 sr-1 µm-1 | 409 @ 146 W m-2 sr-1 µm-1
OSCAR-Only | National Oceanic and Atmospheric Administration - 20 | NOAA-20 | Visible Infrared Imager Radiometer Suite | VIIRS | https://space.oscar.wmo.int/satellites/view/noaa_20 | NOAA , NASA | Operational | 18 Nov 2017 | ≥2032 | 824 | 22 channels, including a day/night 0.7 µm channel [see detailed characteristics below]. More details here: https://www.star.nesdis.noaa.gov/jpss/VIIRS.php | Cross-track: 16 parallel lines sampled by 2048 pixel of 750 m s.s.p. and 32 parallel lines sampled by 4096 pixel of 370 m s.s.p.; swath 3000 km. Along-track: one 11.9-km strip of 16 or 32 lines in 1.786 s | 375 m for five AVHRR-like channels and the VIS day/night channel, 750 m for all other channels. See table |  | 750 m |  |  |  | 488 nm | [18 empty] | 20 nm | [85 empty] | 416 @ 32 W m-2 sr-1 µm-1 | 414 @ 123 W m-2 sr-1 µm-1
OSCAR-Only | National Oceanic and Atmospheric Administration - 20 | NOAA-20 | Visible Infrared Imager Radiometer Suite | VIIRS | https://space.oscar.wmo.int/satellites/view/noaa_20 | NOAA , NASA | Operational | 18 Nov 2017 | ≥2032 | 824 | 22 channels, including a day/night 0.7 µm channel [see detailed characteristics below]. More details here: https://www.star.nesdis.noaa.gov/jpss/VIIRS.php | Cross-track: 16 parallel lines sampled by 2048 pixel of 750 m s.s.p. and 32 parallel lines sampled by 4096 pixel of 370 m s.s.p.; swath 3000 km. Along-track: one 11.9-km strip of 16 or 32 lines in 1.786 s | 375 m for five AVHRR-like channels and the VIS day/night channel, 750 m for all other channels. See table |  | 750 m |  |  |  | 555 nm | [18 empty] | 20 nm | [85 empty] | 362 @ 21 W m-2 sr-1 µm-1 | 315 @ 90 W m-2 sr-1 µm-1
OSCAR-Only | National Oceanic and Atmospheric Administration - 20 | NOAA-20 | Visible Infrared Imager Radiometer Suite | VIIRS | https://space.oscar.wmo.int/satellites/view/noaa_20 | NOAA , NASA | Operational | 18 Nov 2017 | ≥2032 | 824 | 22 channels, including a day/night 0.7 µm channel [see detailed characteristics below]. More details here: https://www.star.nesdis.noaa.gov/jpss/VIIRS.php | Cross-track: 16 parallel lines sampled by 2048 pixel of 750 m s.s.p. and 32 parallel lines sampled by 4096 pixel of 370 m s.s.p.; swath 3000 km. Along-track: one 11.9-km strip of 16 or 32 lines in 1.786 s | 375 m for five AVHRR-like channels and the VIS day/night channel, 750 m for all other channels. See table |  | 750 m |  |  |  | 672 nm | [18 empty] | 20 nm | [85 empty] | 242 @ 10 W m-2 sr-1 µm-1 | 360 @ 68 W m-2 sr-1 µm-1
OSCAR-Only | National Oceanic and Atmospheric Administration - 20 | NOAA-20 | Visible Infrared Imager Radiometer Suite | VIIRS | https://space.oscar.wmo.int/satellites/view/noaa_20 | NOAA , NASA | Operational | 18 Nov 2017 | ≥2032 | 824 | 22 channels, including a day/night 0.7 µm channel [see detailed characteristics below]. More details here: https://www.star.nesdis.noaa.gov/jpss/VIIRS.php | Cross-track: 16 parallel lines sampled by 2048 pixel of 750 m s.s.p. and 32 parallel lines sampled by 4096 pixel of 370 m s.s.p.; swath 3000 km. Along-track: one 11.9-km strip of 16 or 32 lines in 1.786 s | 375 m for five AVHRR-like channels and the VIS day/night channel, 750 m for all other channels. See table |  | 750 m |  |  |  | 746 nm | [18 empty] | 15 nm | [85 empty] | 199 @ 9.6 W m-2 sr-1 µm-1
OSCAR-Only | National Oceanic and Atmospheric Administration - 20 | NOAA-20 | Visible Infrared Imager Radiometer Suite | VIIRS | https://space.oscar.wmo.int/satellites/view/noaa_20 | NOAA , NASA | Operational | 18 Nov 2017 | ≥2032 | 824 | 22 channels, including a day/night 0.7 µm channel [see detailed characteristics below]. More details here: https://www.star.nesdis.noaa.gov/jpss/VIIRS.php | Cross-track: 16 parallel lines sampled by 2048 pixel of 750 m s.s.p. and 32 parallel lines sampled by 4096 pixel of 370 m s.s.p.; swath 3000 km. Along-track: one 11.9-km strip of 16 or 32 lines in 1.786 s | 375 m for five AVHRR-like channels and the VIS day/night channel, 750 m for all other channels. See table |  | 750 m |  |  |  | 865 nm | [18 empty] | 39 nm | [85 empty] | 215 @ 6.4 W m-2 sr-1 µm-1 | 340 @ 33.4 W m-2 sr-1 µm-1
OSCAR-Only | National Oceanic and Atmospheric Administration - 20 | NOAA-20 | Visible Infrared Imager Radiometer Suite | VIIRS | https://space.oscar.wmo.int/satellites/view/noaa_20 | NOAA , NASA | Operational | 18 Nov 2017 | ≥2032 | 824 | 22 channels, including a day/night 0.7 µm channel [see detailed characteristics below]. More details here: https://www.star.nesdis.noaa.gov/jpss/VIIRS.php | Cross-track: 16 parallel lines sampled by 2048 pixel of 750 m s.s.p. and 32 parallel lines sampled by 4096 pixel of 370 m s.s.p.; swath 3000 km. Along-track: one 11.9-km strip of 16 or 32 lines in 1.786 s | 375 m for five AVHRR-like channels and the VIS day/night channel, 750 m for all other channels. See table |  | 750 m |  |  |  | 1240 nm | [18 empty] | 20 nm | [85 empty] | 101 @ 5.4 W m-2 sr-1 µm-1
OSCAR-Only | National Oceanic and Atmospheric Administration - 20 | NOAA-20 | Visible Infrared Imager Radiometer Suite | VIIRS | https://space.oscar.wmo.int/satellites/view/noaa_20 | NOAA , NASA | Operational | 18 Nov 2017 | ≥2032 | 824 | 22 channels, including a day/night 0.7 µm channel [see detailed characteristics below]. More details here: https://www.star.nesdis.noaa.gov/jpss/VIIRS.php | Cross-track: 16 parallel lines sampled by 2048 pixel of 750 m s.s.p. and 32 parallel lines sampled by 4096 pixel of 370 m s.s.p.; swath 3000 km. Along-track: one 11.9-km strip of 16 or 32 lines in 1.786 s | 375 m for five AVHRR-like channels and the VIS day/night channel, 750 m for all other channels. See table |  | 750 m |  |  |  | 1378 nm | [18 empty] | 15 nm | [85 empty] | 83 @ 6.0 W m-2 sr-1 µm-1
OSCAR-Only | National Oceanic and Atmospheric Administration - 20 | NOAA-20 | Visible Infrared Imager Radiometer Suite | VIIRS | https://space.oscar.wmo.int/satellites/view/noaa_20 | NOAA , NASA | Operational | 18 Nov 2017 | ≥2032 | 824 | 22 channels, including a day/night 0.7 µm channel [see detailed characteristics below]. More details here: https://www.star.nesdis.noaa.gov/jpss/VIIRS.php | Cross-track: 16 parallel lines sampled by 2048 pixel of 750 m s.s.p. and 32 parallel lines sampled by 4096 pixel of 370 m s.s.p.; swath 3000 km. Along-track: one 11.9-km strip of 16 or 32 lines in 1.786 s | 375 m for five AVHRR-like channels and the VIS day/night channel, 750 m for all other channels. See table |  | 750 m |  |  |  | 1610 nm | [18 empty] | 60 nm | [85 empty] | 342 @ 7.3 W m-2 sr-1 µm-1
OSCAR-Only | National Oceanic and Atmospheric Administration - 20 | NOAA-20 | Visible Infrared Imager Radiometer Suite | VIIRS | https://space.oscar.wmo.int/satellites/view/noaa_20 | NOAA , NASA | Operational | 18 Nov 2017 | ≥2032 | 824 | 22 channels, including a day/night 0.7 µm channel [see detailed characteristics below]. More details here: https://www.star.nesdis.noaa.gov/jpss/VIIRS.php | Cross-track: 16 parallel lines sampled by 2048 pixel of 750 m s.s.p. and 32 parallel lines sampled by 4096 pixel of 370 m s.s.p.; swath 3000 km. Along-track: one 11.9-km strip of 16 or 32 lines in 1.786 s | 375 m for five AVHRR-like channels and the VIS day/night channel, 750 m for all other channels. See table |  | 750 m |  |  |  | 2250 nm | [18 empty] | 50 nm | [85 empty] | 10 @ 0.12 W m-2 sr-1 µm-1
OSCAR-Only | National Oceanic and Atmospheric Administration - 20 | NOAA-20 | Visible Infrared Imager Radiometer Suite | VIIRS | https://space.oscar.wmo.int/satellites/view/noaa_20 | NOAA , NASA | Operational | 18 Nov 2017 | ≥2032 | 824 | 22 channels, including a day/night 0.7 µm channel [see detailed characteristics below]. More details here: https://www.star.nesdis.noaa.gov/jpss/VIIRS.php | Cross-track: 16 parallel lines sampled by 2048 pixel of 750 m s.s.p. and 32 parallel lines sampled by 4096 pixel of 370 m s.s.p.; swath 3000 km. Along-track: one 11.9-km strip of 16 or 32 lines in 1.786 s | 375 m for five AVHRR-like channels and the VIS day/night channel, 750 m for all other channels. See table |  | 750 m |  |  |  | 3.70 µm | [18 empty] | 0.18 µm | [85 empty] | 0.40 K @ 270 K
OSCAR-Only | National Oceanic and Atmospheric Administration - 20 | NOAA-20 | Visible Infrared Imager Radiometer Suite | VIIRS | https://space.oscar.wmo.int/satellites/view/noaa_20 | NOAA , NASA | Operational | 18 Nov 2017 | ≥2032 | 824 | 22 channels, including a day/night 0.7 µm channel [see detailed characteristics below]. More details here: https://www.star.nesdis.noaa.gov/jpss/VIIRS.php | Cross-track: 16 parallel lines sampled by 2048 pixel of 750 m s.s.p. and 32 parallel lines sampled by 4096 pixel of 370 m s.s.p.; swath 3000 km. Along-track: one 11.9-km strip of 16 or 32 lines in 1.786 s | 375 m for five AVHRR-like channels and the VIS day/night channel, 750 m for all other channels. See table |  | 750 m |  |  |  | 4.05 µm | [18 empty] | 0.155 µm | [85 empty] | 0.11 K @ 300 K | 0.42 K @ 380 K
OSCAR-Only | National Oceanic and Atmospheric Administration - 20 | NOAA-20 | Visible Infrared Imager Radiometer Suite | VIIRS | https://space.oscar.wmo.int/satellites/view/noaa_20 | NOAA , NASA | Operational | 18 Nov 2017 | ≥2032 | 824 | 22 channels, including a day/night 0.7 µm channel [see detailed characteristics below]. More details here: https://www.star.nesdis.noaa.gov/jpss/VIIRS.php | Cross-track: 16 parallel lines sampled by 2048 pixel of 750 m s.s.p. and 32 parallel lines sampled by 4096 pixel of 370 m s.s.p.; swath 3000 km. Along-track: one 11.9-km strip of 16 or 32 lines in 1.786 s | 375 m for five AVHRR-like channels and the VIS day/night channel, 750 m for all other channels. See table |  | 750 m |  |  |  | 8.55 µm | [18 empty] | 0.30 µm | [85 empty] | 0.09 K @ 270 K
OSCAR-Only | National Oceanic and Atmospheric Administration - 20 | NOAA-20 | Visible Infrared Imager Radiometer Suite | VIIRS | https://space.oscar.wmo.int/satellites/view/noaa_20 | NOAA , NASA | Operational | 18 Nov 2017 | ≥2032 | 824 | 22 channels, including a day/night 0.7 µm channel [see detailed characteristics below]. More details here: https://www.star.nesdis.noaa.gov/jpss/VIIRS.php | Cross-track: 16 parallel lines sampled by 2048 pixel of 750 m s.s.p. and 32 parallel lines sampled by 4096 pixel of 370 m s.s.p.; swath 3000 km. Along-track: one 11.9-km strip of 16 or 32 lines in 1.786 s | 375 m for five AVHRR-like channels and the VIS day/night channel, 750 m for all other channels. See table |  | 750 m |  |  |  | 10.763 µm | [18 empty] | 1.00 µm | [85 empty] | 0.07 K @ 300 K
OSCAR-Only | National Oceanic and Atmospheric Administration - 20 | NOAA-20 | Visible Infrared Imager Radiometer Suite | VIIRS | https://space.oscar.wmo.int/satellites/view/noaa_20 | NOAA , NASA | Operational | 18 Nov 2017 | ≥2032 | 824 | 22 channels, including a day/night 0.7 µm channel [see detailed characteristics below]. More details here: https://www.star.nesdis.noaa.gov/jpss/VIIRS.php | Cross-track: 16 parallel lines sampled by 2048 pixel of 750 m s.s.p. and 32 parallel lines sampled by 4096 pixel of 370 m s.s.p.; swath 3000 km. Along-track: one 11.9-km strip of 16 or 32 lines in 1.786 s | 375 m for five AVHRR-like channels and the VIS day/night channel, 750 m for all other channels. See table |  | 750 m |  |  |  | 12.013 µm | [18 empty] | 0.95 µm | [85 empty] | 0.07 K @ 300 K
OSCAR-Only | National Oceanic and Atmospheric Administration - 20 | NOAA-20 | Visible Infrared Imager Radiometer Suite | VIIRS | https://space.oscar.wmo.int/satellites/view/noaa_20 | NOAA , NASA | Operational | 18 Nov 2017 | ≥2032 | 824 | 22 channels, including a day/night 0.7 µm channel [see detailed characteristics below]. More details here: https://www.star.nesdis.noaa.gov/jpss/VIIRS.php | Cross-track: 16 parallel lines sampled by 2048 pixel of 750 m s.s.p. and 32 parallel lines sampled by 4096 pixel of 370 m s.s.p.; swath 3000 km. Along-track: one 11.9-km strip of 16 or 32 lines in 1.786 s | 375 m for five AVHRR-like channels and the VIS day/night channel, 750 m for all other channels. See table |  | 375 m |  |  |  | 0.7 µm (day/night) | [18 empty] | 0.5-0.9 µm | [85 empty] | 6 @ 6.70 10-5 W m-2 sr-1 µm-1
OSCAR-Only | National Oceanic and Atmospheric Administration - 20 | NOAA-20 | Visible Infrared Imager Radiometer Suite | VIIRS | https://space.oscar.wmo.int/satellites/view/noaa_20 | NOAA , NASA | Operational | 18 Nov 2017 | ≥2032 | 824 | 22 channels, including a day/night 0.7 µm channel [see detailed characteristics below]. More details here: https://www.star.nesdis.noaa.gov/jpss/VIIRS.php | Cross-track: 16 parallel lines sampled by 2048 pixel of 750 m s.s.p. and 32 parallel lines sampled by 4096 pixel of 370 m s.s.p.; swath 3000 km. Along-track: one 11.9-km strip of 16 or 32 lines in 1.786 s | 375 m for five AVHRR-like channels and the VIS day/night channel, 750 m for all other channels. See table |  | 375 m |  |  |  | 0.64 µm | [18 empty] | 0.60-0.68 µm | [85 empty] | 119 @ 22 W m-2 sr-1 µm-1
OSCAR-Only | National Oceanic and Atmospheric Administration - 20 | NOAA-20 | Visible Infrared Imager Radiometer Suite | VIIRS | https://space.oscar.wmo.int/satellites/view/noaa_20 | NOAA , NASA | Operational | 18 Nov 2017 | ≥2032 | 824 | 22 channels, including a day/night 0.7 µm channel [see detailed characteristics below]. More details here: https://www.star.nesdis.noaa.gov/jpss/VIIRS.php | Cross-track: 16 parallel lines sampled by 2048 pixel of 750 m s.s.p. and 32 parallel lines sampled by 4096 pixel of 370 m s.s.p.; swath 3000 km. Along-track: one 11.9-km strip of 16 or 32 lines in 1.786 s | 375 m for five AVHRR-like channels and the VIS day/night channel, 750 m for all other channels. See table |  | 375 m |  |  |  | 0.865 µm | [18 empty] | 0.845-0.884 µm | [85 empty] | 150 @ 25 W m-2 sr-1 µm-1
OSCAR-Only | National Oceanic and Atmospheric Administration - 20 | NOAA-20 | Visible Infrared Imager Radiometer Suite | VIIRS | https://space.oscar.wmo.int/satellites/view/noaa_20 | NOAA , NASA | Operational | 18 Nov 2017 | ≥2032 | 824 | 22 channels, including a day/night 0.7 µm channel [see detailed characteristics below]. More details here: https://www.star.nesdis.noaa.gov/jpss/VIIRS.php | Cross-track: 16 parallel lines sampled by 2048 pixel of 750 m s.s.p. and 32 parallel lines sampled by 4096 pixel of 370 m s.s.p.; swath 3000 km. Along-track: one 11.9-km strip of 16 or 32 lines in 1.786 s | 375 m for five AVHRR-like channels and the VIS day/night channel, 750 m for all other channels. See table |  | 375 m |  |  |  | 1.61 µm | [18 empty] | 1.58-1.64 µm | [85 empty] | 6 @ 7.3 W m-2 sr-1 µm-1
OSCAR-Only | National Oceanic and Atmospheric Administration - 20 | NOAA-20 | Visible Infrared Imager Radiometer Suite | VIIRS | https://space.oscar.wmo.int/satellites/view/noaa_20 | NOAA , NASA | Operational | 18 Nov 2017 | ≥2032 | 824 | 22 channels, including a day/night 0.7 µm channel [see detailed characteristics below]. More details here: https://www.star.nesdis.noaa.gov/jpss/VIIRS.php | Cross-track: 16 parallel lines sampled by 2048 pixel of 750 m s.s.p. and 32 parallel lines sampled by 4096 pixel of 370 m s.s.p.; swath 3000 km. Along-track: one 11.9-km strip of 16 or 32 lines in 1.786 s | 375 m for five AVHRR-like channels and the VIS day/night channel, 750 m for all other channels. See table |  | 375 m |  |  |  | 3.74 µm | [18 empty] | 3.55-3.93 µm | [85 empty] | 2.50 K @ 270 K
OSCAR-Only | National Oceanic and Atmospheric Administration - 20 | NOAA-20 | Visible Infrared Imager Radiometer Suite | VIIRS | https://space.oscar.wmo.int/satellites/view/noaa_20 | NOAA , NASA | Operational | 18 Nov 2017 | ≥2032 | 824 | 22 channels, including a day/night 0.7 µm channel [see detailed characteristics below]. More details here: https://www.star.nesdis.noaa.gov/jpss/VIIRS.php | Cross-track: 16 parallel lines sampled by 2048 pixel of 750 m s.s.p. and 32 parallel lines sampled by 4096 pixel of 370 m s.s.p.; swath 3000 km. Along-track: one 11.9-km strip of 16 or 32 lines in 1.786 s | 375 m for five AVHRR-like channels and the VIS day/night channel, 750 m for all other channels. See table |  | 375 m |  |  |  | 11.45 µm | [18 empty] | 10.5-12.4 µm | [85 empty] | 1.50 K @ 210 K
OSCAR-Only | National Oceanic and Atmospheric Administration - 20 | NOAA-20 | Clouds and the Earth’s Radiant Energy System | CERES | https://space.oscar.wmo.int/satellites/view/noaa_20 | NOAA , NASA | Operational | 18 Nov 2017 | ≥2032 | 824 | Two broad-band and one total irradiance channels. Capability of bi-axial scanning for irradiance computation [see detailed characteristics below] More information here | Two modes: 1) cross-track: 80 steps of 20 km s.s.p., swath 3000 km, along-track: one 20-km line every 3 s; or 2) bi-axial scanning by rotating azimuth while cross-nadir scanning. | 30 km | [6 empty] | 0.3 - 100 µm | [13 empty] | Total radiance | 0.3 W m-2 sr-1 | 0.6 W m-2 sr-1 | 750
OSCAR-Only | National Oceanic and Atmospheric Administration - 20 | NOAA-20 | Clouds and the Earth’s Radiant Energy System | CERES | https://space.oscar.wmo.int/satellites/view/noaa_20 | NOAA , NASA | Operational | 18 Nov 2017 | ≥2032 | 824 | Two broad-band and one total irradiance channels. Capability of bi-axial scanning for irradiance computation [see detailed characteristics below] More information here | Two modes: 1) cross-track: 80 steps of 20 km s.s.p., swath 3000 km, along-track: one 20-km line every 3 s; or 2) bi-axial scanning by rotating azimuth while cross-nadir scanning. | 30 km | [6 empty] | 8 - 12 µm | [13 empty] | TIR | 0.3 W m-2 sr-1 | 0.3 W m-2 sr-1 | 750
OSCAR-Only | National Oceanic and Atmospheric Administration - 21 | NOAA-21 | Advanced Technology Microwave Sounder | ATMS | https://space.oscar.wmo.int/satellites/view/noaa_21 | NOAA , NASA | Operational | 10 Nov 2022 | ≥2030 | 824 | 22 channels including the 54 and 183 GHz bands; cross-track scanning [see detailed characteristics below]. Details here: https://www.star.nesdis.noaa.gov/jpss/ATMS.php | Cross-track: 96 steps of 16 km s.s.p., swath 2200 km - Along-track: one 16-km line every 8/3 s | 16 km s.s.p. for channels 165-183 GHz, 32 km for channels 50-90 GHz, 75 km for channels 23-32 GHz | [13 empty] | 31.400 | 180 | 0.90 K |  |  | 2 | [88 empty] | QV
OSCAR-Only | National Oceanic and Atmospheric Administration - 21 | NOAA-21 | Advanced Technology Microwave Sounder | ATMS | https://space.oscar.wmo.int/satellites/view/noaa_21 | NOAA , NASA | Operational | 10 Nov 2022 | ≥2030 | 824 | 22 channels including the 54 and 183 GHz bands; cross-track scanning [see detailed characteristics below]. Details here: https://www.star.nesdis.noaa.gov/jpss/ATMS.php | Cross-track: 96 steps of 16 km s.s.p., swath 2200 km - Along-track: one 16-km line every 8/3 s | 16 km s.s.p. for channels 165-183 GHz, 32 km for channels 50-90 GHz, 75 km for channels 23-32 GHz | [13 empty] | 50.300 | 180 | 1.20 K |  |  | 3 | [88 empty] | QH
OSCAR-Only | National Oceanic and Atmospheric Administration - 21 | NOAA-21 | Advanced Technology Microwave Sounder | ATMS | https://space.oscar.wmo.int/satellites/view/noaa_21 | NOAA , NASA | Operational | 10 Nov 2022 | ≥2030 | 824 | 22 channels including the 54 and 183 GHz bands; cross-track scanning [see detailed characteristics below]. Details here: https://www.star.nesdis.noaa.gov/jpss/ATMS.php | Cross-track: 96 steps of 16 km s.s.p., swath 2200 km - Along-track: one 16-km line every 8/3 s | 16 km s.s.p. for channels 165-183 GHz, 32 km for channels 50-90 GHz, 75 km for channels 23-32 GHz | [13 empty] | 51.760 | 400 | 0.75 K |  |  | 4 | [88 empty] | QH
OSCAR-Only | National Oceanic and Atmospheric Administration - 21 | NOAA-21 | Advanced Technology Microwave Sounder | ATMS | https://space.oscar.wmo.int/satellites/view/noaa_21 | NOAA , NASA | Operational | 10 Nov 2022 | ≥2030 | 824 | 22 channels including the 54 and 183 GHz bands; cross-track scanning [see detailed characteristics below]. Details here: https://www.star.nesdis.noaa.gov/jpss/ATMS.php | Cross-track: 96 steps of 16 km s.s.p., swath 2200 km - Along-track: one 16-km line every 8/3 s | 16 km s.s.p. for channels 165-183 GHz, 32 km for channels 50-90 GHz, 75 km for channels 23-32 GHz | [13 empty] | 52.800 | 400 | 0.75 K |  |  | 5 | [88 empty] | QH
OSCAR-Only | National Oceanic and Atmospheric Administration - 21 | NOAA-21 | Advanced Technology Microwave Sounder | ATMS | https://space.oscar.wmo.int/satellites/view/noaa_21 | NOAA , NASA | Operational | 10 Nov 2022 | ≥2030 | 824 | 22 channels including the 54 and 183 GHz bands; cross-track scanning [see detailed characteristics below]. Details here: https://www.star.nesdis.noaa.gov/jpss/ATMS.php | Cross-track: 96 steps of 16 km s.s.p., swath 2200 km - Along-track: one 16-km line every 8/3 s | 16 km s.s.p. for channels 165-183 GHz, 32 km for channels 50-90 GHz, 75 km for channels 23-32 GHz | [13 empty] | 53.596 ± 0.115 | 170 | 0.75 K |  |  | 6 | [88 empty] | QH
OSCAR-Only | National Oceanic and Atmospheric Administration - 21 | NOAA-21 | Advanced Technology Microwave Sounder | ATMS | https://space.oscar.wmo.int/satellites/view/noaa_21 | NOAA , NASA | Operational | 10 Nov 2022 | ≥2030 | 824 | 22 channels including the 54 and 183 GHz bands; cross-track scanning [see detailed characteristics below]. Details here: https://www.star.nesdis.noaa.gov/jpss/ATMS.php | Cross-track: 96 steps of 16 km s.s.p., swath 2200 km - Along-track: one 16-km line every 8/3 s | 16 km s.s.p. for channels 165-183 GHz, 32 km for channels 50-90 GHz, 75 km for channels 23-32 GHz | [13 empty] | 54.400 | 400 | 0.75 K |  |  | 7 | [88 empty] | QH
OSCAR-Only | National Oceanic and Atmospheric Administration - 21 | NOAA-21 | Advanced Technology Microwave Sounder | ATMS | https://space.oscar.wmo.int/satellites/view/noaa_21 | NOAA , NASA | Operational | 10 Nov 2022 | ≥2030 | 824 | 22 channels including the 54 and 183 GHz bands; cross-track scanning [see detailed characteristics below]. Details here: https://www.star.nesdis.noaa.gov/jpss/ATMS.php | Cross-track: 96 steps of 16 km s.s.p., swath 2200 km - Along-track: one 16-km line every 8/3 s | 16 km s.s.p. for channels 165-183 GHz, 32 km for channels 50-90 GHz, 75 km for channels 23-32 GHz | [13 empty] | 54.940 | 400 | 0.75 K |  |  | 8 | [88 empty] | QH
OSCAR-Only | National Oceanic and Atmospheric Administration - 21 | NOAA-21 | Advanced Technology Microwave Sounder | ATMS | https://space.oscar.wmo.int/satellites/view/noaa_21 | NOAA , NASA | Operational | 10 Nov 2022 | ≥2030 | 824 | 22 channels including the 54 and 183 GHz bands; cross-track scanning [see detailed characteristics below]. Details here: https://www.star.nesdis.noaa.gov/jpss/ATMS.php | Cross-track: 96 steps of 16 km s.s.p., swath 2200 km - Along-track: one 16-km line every 8/3 s | 16 km s.s.p. for channels 165-183 GHz, 32 km for channels 50-90 GHz, 75 km for channels 23-32 GHz | [13 empty] | 55.500 | 330 | 0.75 K |  |  | 9 | [88 empty] | QH
OSCAR-Only | National Oceanic and Atmospheric Administration - 21 | NOAA-21 | Advanced Technology Microwave Sounder | ATMS | https://space.oscar.wmo.int/satellites/view/noaa_21 | NOAA , NASA | Operational | 10 Nov 2022 | ≥2030 | 824 | 22 channels including the 54 and 183 GHz bands; cross-track scanning [see detailed characteristics below]. Details here: https://www.star.nesdis.noaa.gov/jpss/ATMS.php | Cross-track: 96 steps of 16 km s.s.p., swath 2200 km - Along-track: one 16-km line every 8/3 s | 16 km s.s.p. for channels 165-183 GHz, 32 km for channels 50-90 GHz, 75 km for channels 23-32 GHz | [13 empty] | f0 = 57.290344 | 330 | 0.75 K |  |  | 10 | [88 empty] | QH
OSCAR-Only | National Oceanic and Atmospheric Administration - 21 | NOAA-21 | Advanced Technology Microwave Sounder | ATMS | https://space.oscar.wmo.int/satellites/view/noaa_21 | NOAA , NASA | Operational | 10 Nov 2022 | ≥2030 | 824 | 22 channels including the 54 and 183 GHz bands; cross-track scanning [see detailed characteristics below]. Details here: https://www.star.nesdis.noaa.gov/jpss/ATMS.php | Cross-track: 96 steps of 16 km s.s.p., swath 2200 km - Along-track: one 16-km line every 8/3 s | 16 km s.s.p. for channels 165-183 GHz, 32 km for channels 50-90 GHz, 75 km for channels 23-32 GHz | [13 empty] | f0 ± 0.217 | 78 | 1.20 K |  |  | 11 | [88 empty] | QH
OSCAR-Only | National Oceanic and Atmospheric Administration - 21 | NOAA-21 | Advanced Technology Microwave Sounder | ATMS | https://space.oscar.wmo.int/satellites/view/noaa_21 | NOAA , NASA | Operational | 10 Nov 2022 | ≥2030 | 824 | 22 channels including the 54 and 183 GHz bands; cross-track scanning [see detailed characteristics below]. Details here: https://www.star.nesdis.noaa.gov/jpss/ATMS.php | Cross-track: 96 steps of 16 km s.s.p., swath 2200 km - Along-track: one 16-km line every 8/3 s | 16 km s.s.p. for channels 165-183 GHz, 32 km for channels 50-90 GHz, 75 km for channels 23-32 GHz | [13 empty] | f0 ± 0.3222 ± 0.048 | 36 | 1.20 K |  |  | 12 | [88 empty] | QH
OSCAR-Only | National Oceanic and Atmospheric Administration - 21 | NOAA-21 | Advanced Technology Microwave Sounder | ATMS | https://space.oscar.wmo.int/satellites/view/noaa_21 | NOAA , NASA | Operational | 10 Nov 2022 | ≥2030 | 824 | 22 channels including the 54 and 183 GHz bands; cross-track scanning [see detailed characteristics below]. Details here: https://www.star.nesdis.noaa.gov/jpss/ATMS.php | Cross-track: 96 steps of 16 km s.s.p., swath 2200 km - Along-track: one 16-km line every 8/3 s | 16 km s.s.p. for channels 165-183 GHz, 32 km for channels 50-90 GHz, 75 km for channels 23-32 GHz | [13 empty] | f0 ± 0.3222 ± 0.022 | 16 | 1.50 K |  |  | 13 | [88 empty] | QH
OSCAR-Only | National Oceanic and Atmospheric Administration - 21 | NOAA-21 | Advanced Technology Microwave Sounder | ATMS | https://space.oscar.wmo.int/satellites/view/noaa_21 | NOAA , NASA | Operational | 10 Nov 2022 | ≥2030 | 824 | 22 channels including the 54 and 183 GHz bands; cross-track scanning [see detailed characteristics below]. Details here: https://www.star.nesdis.noaa.gov/jpss/ATMS.php | Cross-track: 96 steps of 16 km s.s.p., swath 2200 km - Along-track: one 16-km line every 8/3 s | 16 km s.s.p. for channels 165-183 GHz, 32 km for channels 50-90 GHz, 75 km for channels 23-32 GHz | [13 empty] | f0 ± 0.3222 ± 0.010 | 8 | 2.40 K |  |  | 14 | [88 empty] | QH
OSCAR-Only | National Oceanic and Atmospheric Administration - 21 | NOAA-21 | Advanced Technology Microwave Sounder | ATMS | https://space.oscar.wmo.int/satellites/view/noaa_21 | NOAA , NASA | Operational | 10 Nov 2022 | ≥2030 | 824 | 22 channels including the 54 and 183 GHz bands; cross-track scanning [see detailed characteristics below]. Details here: https://www.star.nesdis.noaa.gov/jpss/ATMS.php | Cross-track: 96 steps of 16 km s.s.p., swath 2200 km - Along-track: one 16-km line every 8/3 s | 16 km s.s.p. for channels 165-183 GHz, 32 km for channels 50-90 GHz, 75 km for channels 23-32 GHz | [13 empty] | f0 ± 0.3222 ± 0.0045 | 3 | 3.60 K |  |  | 15 | [88 empty] | QH
OSCAR-Only | National Oceanic and Atmospheric Administration - 21 | NOAA-21 | Advanced Technology Microwave Sounder | ATMS | https://space.oscar.wmo.int/satellites/view/noaa_21 | NOAA , NASA | Operational | 10 Nov 2022 | ≥2030 | 824 | 22 channels including the 54 and 183 GHz bands; cross-track scanning [see detailed characteristics below]. Details here: https://www.star.nesdis.noaa.gov/jpss/ATMS.php | Cross-track: 96 steps of 16 km s.s.p., swath 2200 km - Along-track: one 16-km line every 8/3 s | 16 km s.s.p. for channels 165-183 GHz, 32 km for channels 50-90 GHz, 75 km for channels 23-32 GHz | [13 empty] | 88.2 | 2000 | 0.50 K |  |  | 16 | [88 empty] | QV
OSCAR-Only | National Oceanic and Atmospheric Administration - 21 | NOAA-21 | Advanced Technology Microwave Sounder | ATMS | https://space.oscar.wmo.int/satellites/view/noaa_21 | NOAA , NASA | Operational | 10 Nov 2022 | ≥2030 | 824 | 22 channels including the 54 and 183 GHz bands; cross-track scanning [see detailed characteristics below]. Details here: https://www.star.nesdis.noaa.gov/jpss/ATMS.php | Cross-track: 96 steps of 16 km s.s.p., swath 2200 km - Along-track: one 16-km line every 8/3 s | 16 km s.s.p. for channels 165-183 GHz, 32 km for channels 50-90 GHz, 75 km for channels 23-32 GHz | [13 empty] | 165.5 | 3000 | 0.60 K |  |  | 17 | [88 empty] | QH
OSCAR-Only | National Oceanic and Atmospheric Administration - 21 | NOAA-21 | Advanced Technology Microwave Sounder | ATMS | https://space.oscar.wmo.int/satellites/view/noaa_21 | NOAA , NASA | Operational | 10 Nov 2022 | ≥2030 | 824 | 22 channels including the 54 and 183 GHz bands; cross-track scanning [see detailed characteristics below]. Details here: https://www.star.nesdis.noaa.gov/jpss/ATMS.php | Cross-track: 96 steps of 16 km s.s.p., swath 2200 km - Along-track: one 16-km line every 8/3 s | 16 km s.s.p. for channels 165-183 GHz, 32 km for channels 50-90 GHz, 75 km for channels 23-32 GHz | [13 empty] | 183.31 ± 7.0 | 2000 | 0.80 K |  |  | 18 | [88 empty] | QH
OSCAR-Only | National Oceanic and Atmospheric Administration - 21 | NOAA-21 | Advanced Technology Microwave Sounder | ATMS | https://space.oscar.wmo.int/satellites/view/noaa_21 | NOAA , NASA | Operational | 10 Nov 2022 | ≥2030 | 824 | 22 channels including the 54 and 183 GHz bands; cross-track scanning [see detailed characteristics below]. Details here: https://www.star.nesdis.noaa.gov/jpss/ATMS.php | Cross-track: 96 steps of 16 km s.s.p., swath 2200 km - Along-track: one 16-km line every 8/3 s | 16 km s.s.p. for channels 165-183 GHz, 32 km for channels 50-90 GHz, 75 km for channels 23-32 GHz | [13 empty] | 183.31 ± 4.5 | 2000 | 0.80 K |  |  | 19 | [88 empty] | QH
OSCAR-Only | National Oceanic and Atmospheric Administration - 21 | NOAA-21 | Advanced Technology Microwave Sounder | ATMS | https://space.oscar.wmo.int/satellites/view/noaa_21 | NOAA , NASA | Operational | 10 Nov 2022 | ≥2030 | 824 | 22 channels including the 54 and 183 GHz bands; cross-track scanning [see detailed characteristics below]. Details here: https://www.star.nesdis.noaa.gov/jpss/ATMS.php | Cross-track: 96 steps of 16 km s.s.p., swath 2200 km - Along-track: one 16-km line every 8/3 s | 16 km s.s.p. for channels 165-183 GHz, 32 km for channels 50-90 GHz, 75 km for channels 23-32 GHz | [13 empty] | 183.31 ± 3.0 | 1000 | 0.80 K |  |  | 20 | [88 empty] | QH
OSCAR-Only | National Oceanic and Atmospheric Administration - 21 | NOAA-21 | Advanced Technology Microwave Sounder | ATMS | https://space.oscar.wmo.int/satellites/view/noaa_21 | NOAA , NASA | Operational | 10 Nov 2022 | ≥2030 | 824 | 22 channels including the 54 and 183 GHz bands; cross-track scanning [see detailed characteristics below]. Details here: https://www.star.nesdis.noaa.gov/jpss/ATMS.php | Cross-track: 96 steps of 16 km s.s.p., swath 2200 km - Along-track: one 16-km line every 8/3 s | 16 km s.s.p. for channels 165-183 GHz, 32 km for channels 50-90 GHz, 75 km for channels 23-32 GHz | [13 empty] | 183.31 ± 1.8 | 1000 | 0.80 K |  |  | 21 | [88 empty] | QH
OSCAR-Only | National Oceanic and Atmospheric Administration - 21 | NOAA-21 | Advanced Technology Microwave Sounder | ATMS | https://space.oscar.wmo.int/satellites/view/noaa_21 | NOAA , NASA | Operational | 10 Nov 2022 | ≥2030 | 824 | 22 channels including the 54 and 183 GHz bands; cross-track scanning [see detailed characteristics below]. Details here: https://www.star.nesdis.noaa.gov/jpss/ATMS.php | Cross-track: 96 steps of 16 km s.s.p., swath 2200 km - Along-track: one 16-km line every 8/3 s | 16 km s.s.p. for channels 165-183 GHz, 32 km for channels 50-90 GHz, 75 km for channels 23-32 GHz | [13 empty] | 183.31 ± 1.0 | 500 | 0.90 K |  |  | 22 | [88 empty] | QH
OSCAR-Only | National Oceanic and Atmospheric Administration - 21 | NOAA-21 | Cross-track Infrared Sounder | CrIS | https://space.oscar.wmo.int/satellites/view/noaa_21 | NOAA , NASA | Operational | 10 Nov 2022 | ≥2030 | 824 | Interferometer with three IR bands, 1305 channels in initial operation mode on SNPP (NSR). Current operation mode on SNPP and JPSS has 2211 channels with the same full spectral resolution in all three bands (FSR) (see table below). Details here | Cross-track: 32 steps of 48 km s.s.p., swath 2200 km - Along-track: one 48-km line every 8 s | 3 x 3 14 km IFOV covering a 48 x 48 km2 cell (average sampling distance: 16 km) | [8 empty] | 5.71 - 8.26 µm | 1210 - 1750 cm-1 | [21 empty] | 0.19-0.28 K @ 287 K | [76 empty] | 1.25 cm-1 | 0.625 cm-1
OSCAR-Only | National Oceanic and Atmospheric Administration - 21 | NOAA-21 | Cross-track Infrared Sounder | CrIS | https://space.oscar.wmo.int/satellites/view/noaa_21 | NOAA , NASA | Operational | 10 Nov 2022 | ≥2030 | 824 | Interferometer with three IR bands, 1305 channels in initial operation mode on SNPP (NSR). Current operation mode on SNPP and JPSS has 2211 channels with the same full spectral resolution in all three bands (FSR) (see table below). Details here | Cross-track: 32 steps of 48 km s.s.p., swath 2200 km - Along-track: one 48-km line every 8 s | 3 x 3 14 km IFOV covering a 48 x 48 km2 cell (average sampling distance: 16 km) | [8 empty] | 3.92 - 4.64 µm | 2155 - 2550 cm-1 | [21 empty] | 0.18-0.21 K @ 287 K | [76 empty] | 2.5 cm-1 | 0.625 cm-1
OSCAR-Only | National Oceanic and Atmospheric Administration - 21 | NOAA-21 | Ozone Mapping and Profiler Suite | OMPS-limb | https://space.oscar.wmo.int/satellites/view/noaa_21 | NOAA , NASA | Operational | 10 Nov 2022 | ≥2030 | 824 | UV/VIS/NIR prism spectrometers; range 290-1000 nm; spectral resolution 0.75 to 25 nm, SNR from 320 @ 290 nm to 1200 @ 600 nm | 1-km vertical steps between 10 and 60 km; three adjacent 250-km views, fore- and sides, for a 500 km swath | 300 km horizontal, 2.2 km vertical
OSCAR-Only | National Oceanic and Atmospheric Administration - 21 | NOAA-21 | Ozone Mapping and Profiler Suite | OMPS-nadir | https://space.oscar.wmo.int/satellites/view/noaa_21 | NOAA , NASA | Operational | 10 Nov 2022 | ≥2030 | 824 | Two UV grating spectrometers of spectral resolution 1 nm (sampling at 0.42 nm): Cross-track mapper for total ozone: 300-380 nm, SNR = 1000 Nadir-viewing ozone profiler: 250-310 nm, SNR from 35 @ 250 nm to 400 @ 310 nm | Mapper: cross-track swath 2800 km, along-track one 50-km strip in 7.6 s. Nadir profiler: one along-track sounding every 38 s (250 km) | Mapper: 50 km on S-NPP but improved to 10km on NOAA-21. Nadir profiler: 250 km
OSCAR-Only | National Oceanic and Atmospheric Administration - 21 | NOAA-21 | Visible Infrared Imager Radiometer Suite | VIIRS | https://space.oscar.wmo.int/satellites/view/noaa_21 | NOAA , NASA | Operational | 10 Nov 2022 | ≥2030 | 824 | 22 channels, including a day/night 0.7 µm channel [see detailed characteristics below]. More details here: https://www.star.nesdis.noaa.gov/jpss/VIIRS.php | Cross-track: 16 parallel lines sampled by 2048 pixel of 750 m s.s.p. and 32 parallel lines sampled by 4096 pixel of 370 m s.s.p.; swath 3000 km. Along-track: one 11.9-km strip of 16 or 32 lines in 1.786 s | 375 m for five AVHRR-like channels and the VIS day/night channel, 750 m for all other channels. See table |  | 750 m |  |  |  | 445 nm | [18 empty] | 18 nm | [85 empty] | 380 @ 40 W m-2 sr-1 µm-1 | 409 @ 146 W m-2 sr-1 µm-1
OSCAR-Only | National Oceanic and Atmospheric Administration - 21 | NOAA-21 | Visible Infrared Imager Radiometer Suite | VIIRS | https://space.oscar.wmo.int/satellites/view/noaa_21 | NOAA , NASA | Operational | 10 Nov 2022 | ≥2030 | 824 | 22 channels, including a day/night 0.7 µm channel [see detailed characteristics below]. More details here: https://www.star.nesdis.noaa.gov/jpss/VIIRS.php | Cross-track: 16 parallel lines sampled by 2048 pixel of 750 m s.s.p. and 32 parallel lines sampled by 4096 pixel of 370 m s.s.p.; swath 3000 km. Along-track: one 11.9-km strip of 16 or 32 lines in 1.786 s | 375 m for five AVHRR-like channels and the VIS day/night channel, 750 m for all other channels. See table |  | 750 m |  |  |  | 488 nm | [18 empty] | 20 nm | [85 empty] | 416 @ 32 W m-2 sr-1 µm-1 | 414 @ 123 W m-2 sr-1 µm-1
OSCAR-Only | National Oceanic and Atmospheric Administration - 21 | NOAA-21 | Visible Infrared Imager Radiometer Suite | VIIRS | https://space.oscar.wmo.int/satellites/view/noaa_21 | NOAA , NASA | Operational | 10 Nov 2022 | ≥2030 | 824 | 22 channels, including a day/night 0.7 µm channel [see detailed characteristics below]. More details here: https://www.star.nesdis.noaa.gov/jpss/VIIRS.php | Cross-track: 16 parallel lines sampled by 2048 pixel of 750 m s.s.p. and 32 parallel lines sampled by 4096 pixel of 370 m s.s.p.; swath 3000 km. Along-track: one 11.9-km strip of 16 or 32 lines in 1.786 s | 375 m for five AVHRR-like channels and the VIS day/night channel, 750 m for all other channels. See table |  | 750 m |  |  |  | 555 nm | [18 empty] | 20 nm | [85 empty] | 362 @ 21 W m-2 sr-1 µm-1 | 315 @ 90 W m-2 sr-1 µm-1
OSCAR-Only | National Oceanic and Atmospheric Administration - 21 | NOAA-21 | Visible Infrared Imager Radiometer Suite | VIIRS | https://space.oscar.wmo.int/satellites/view/noaa_21 | NOAA , NASA | Operational | 10 Nov 2022 | ≥2030 | 824 | 22 channels, including a day/night 0.7 µm channel [see detailed characteristics below]. More details here: https://www.star.nesdis.noaa.gov/jpss/VIIRS.php | Cross-track: 16 parallel lines sampled by 2048 pixel of 750 m s.s.p. and 32 parallel lines sampled by 4096 pixel of 370 m s.s.p.; swath 3000 km. Along-track: one 11.9-km strip of 16 or 32 lines in 1.786 s | 375 m for five AVHRR-like channels and the VIS day/night channel, 750 m for all other channels. See table |  | 750 m |  |  |  | 672 nm | [18 empty] | 20 nm | [85 empty] | 242 @ 10 W m-2 sr-1 µm-1 | 360 @ 68 W m-2 sr-1 µm-1
OSCAR-Only | National Oceanic and Atmospheric Administration - 21 | NOAA-21 | Visible Infrared Imager Radiometer Suite | VIIRS | https://space.oscar.wmo.int/satellites/view/noaa_21 | NOAA , NASA | Operational | 10 Nov 2022 | ≥2030 | 824 | 22 channels, including a day/night 0.7 µm channel [see detailed characteristics below]. More details here: https://www.star.nesdis.noaa.gov/jpss/VIIRS.php | Cross-track: 16 parallel lines sampled by 2048 pixel of 750 m s.s.p. and 32 parallel lines sampled by 4096 pixel of 370 m s.s.p.; swath 3000 km. Along-track: one 11.9-km strip of 16 or 32 lines in 1.786 s | 375 m for five AVHRR-like channels and the VIS day/night channel, 750 m for all other channels. See table |  | 750 m |  |  |  | 746 nm | [18 empty] | 15 nm | [85 empty] | 199 @ 9.6 W m-2 sr-1 µm-1
OSCAR-Only | National Oceanic and Atmospheric Administration - 21 | NOAA-21 | Visible Infrared Imager Radiometer Suite | VIIRS | https://space.oscar.wmo.int/satellites/view/noaa_21 | NOAA , NASA | Operational | 10 Nov 2022 | ≥2030 | 824 | 22 channels, including a day/night 0.7 µm channel [see detailed characteristics below]. More details here: https://www.star.nesdis.noaa.gov/jpss/VIIRS.php | Cross-track: 16 parallel lines sampled by 2048 pixel of 750 m s.s.p. and 32 parallel lines sampled by 4096 pixel of 370 m s.s.p.; swath 3000 km. Along-track: one 11.9-km strip of 16 or 32 lines in 1.786 s | 375 m for five AVHRR-like channels and the VIS day/night channel, 750 m for all other channels. See table |  | 750 m |  |  |  | 865 nm | [18 empty] | 39 nm | [85 empty] | 215 @ 6.4 W m-2 sr-1 µm-1 | 340 @ 33.4 W m-2 sr-1 µm-1
OSCAR-Only | National Oceanic and Atmospheric Administration - 21 | NOAA-21 | Visible Infrared Imager Radiometer Suite | VIIRS | https://space.oscar.wmo.int/satellites/view/noaa_21 | NOAA , NASA | Operational | 10 Nov 2022 | ≥2030 | 824 | 22 channels, including a day/night 0.7 µm channel [see detailed characteristics below]. More details here: https://www.star.nesdis.noaa.gov/jpss/VIIRS.php | Cross-track: 16 parallel lines sampled by 2048 pixel of 750 m s.s.p. and 32 parallel lines sampled by 4096 pixel of 370 m s.s.p.; swath 3000 km. Along-track: one 11.9-km strip of 16 or 32 lines in 1.786 s | 375 m for five AVHRR-like channels and the VIS day/night channel, 750 m for all other channels. See table |  | 750 m |  |  |  | 1240 nm | [18 empty] | 20 nm | [85 empty] | 101 @ 5.4 W m-2 sr-1 µm-1
OSCAR-Only | National Oceanic and Atmospheric Administration - 21 | NOAA-21 | Visible Infrared Imager Radiometer Suite | VIIRS | https://space.oscar.wmo.int/satellites/view/noaa_21 | NOAA , NASA | Operational | 10 Nov 2022 | ≥2030 | 824 | 22 channels, including a day/night 0.7 µm channel [see detailed characteristics below]. More details here: https://www.star.nesdis.noaa.gov/jpss/VIIRS.php | Cross-track: 16 parallel lines sampled by 2048 pixel of 750 m s.s.p. and 32 parallel lines sampled by 4096 pixel of 370 m s.s.p.; swath 3000 km. Along-track: one 11.9-km strip of 16 or 32 lines in 1.786 s | 375 m for five AVHRR-like channels and the VIS day/night channel, 750 m for all other channels. See table |  | 750 m |  |  |  | 1378 nm | [18 empty] | 15 nm | [85 empty] | 83 @ 6.0 W m-2 sr-1 µm-1
OSCAR-Only | National Oceanic and Atmospheric Administration - 21 | NOAA-21 | Visible Infrared Imager Radiometer Suite | VIIRS | https://space.oscar.wmo.int/satellites/view/noaa_21 | NOAA , NASA | Operational | 10 Nov 2022 | ≥2030 | 824 | 22 channels, including a day/night 0.7 µm channel [see detailed characteristics below]. More details here: https://www.star.nesdis.noaa.gov/jpss/VIIRS.php | Cross-track: 16 parallel lines sampled by 2048 pixel of 750 m s.s.p. and 32 parallel lines sampled by 4096 pixel of 370 m s.s.p.; swath 3000 km. Along-track: one 11.9-km strip of 16 or 32 lines in 1.786 s | 375 m for five AVHRR-like channels and the VIS day/night channel, 750 m for all other channels. See table |  | 750 m |  |  |  | 1610 nm | [18 empty] | 60 nm | [85 empty] | 342 @ 7.3 W m-2 sr-1 µm-1
OSCAR-Only | National Oceanic and Atmospheric Administration - 21 | NOAA-21 | Visible Infrared Imager Radiometer Suite | VIIRS | https://space.oscar.wmo.int/satellites/view/noaa_21 | NOAA , NASA | Operational | 10 Nov 2022 | ≥2030 | 824 | 22 channels, including a day/night 0.7 µm channel [see detailed characteristics below]. More details here: https://www.star.nesdis.noaa.gov/jpss/VIIRS.php | Cross-track: 16 parallel lines sampled by 2048 pixel of 750 m s.s.p. and 32 parallel lines sampled by 4096 pixel of 370 m s.s.p.; swath 3000 km. Along-track: one 11.9-km strip of 16 or 32 lines in 1.786 s | 375 m for five AVHRR-like channels and the VIS day/night channel, 750 m for all other channels. See table |  | 750 m |  |  |  | 2250 nm | [18 empty] | 50 nm | [85 empty] | 10 @ 0.12 W m-2 sr-1 µm-1
OSCAR-Only | National Oceanic and Atmospheric Administration - 21 | NOAA-21 | Visible Infrared Imager Radiometer Suite | VIIRS | https://space.oscar.wmo.int/satellites/view/noaa_21 | NOAA , NASA | Operational | 10 Nov 2022 | ≥2030 | 824 | 22 channels, including a day/night 0.7 µm channel [see detailed characteristics below]. More details here: https://www.star.nesdis.noaa.gov/jpss/VIIRS.php | Cross-track: 16 parallel lines sampled by 2048 pixel of 750 m s.s.p. and 32 parallel lines sampled by 4096 pixel of 370 m s.s.p.; swath 3000 km. Along-track: one 11.9-km strip of 16 or 32 lines in 1.786 s | 375 m for five AVHRR-like channels and the VIS day/night channel, 750 m for all other channels. See table |  | 750 m |  |  |  | 3.70 µm | [18 empty] | 0.18 µm | [85 empty] | 0.40 K @ 270 K
OSCAR-Only | National Oceanic and Atmospheric Administration - 21 | NOAA-21 | Visible Infrared Imager Radiometer Suite | VIIRS | https://space.oscar.wmo.int/satellites/view/noaa_21 | NOAA , NASA | Operational | 10 Nov 2022 | ≥2030 | 824 | 22 channels, including a day/night 0.7 µm channel [see detailed characteristics below]. More details here: https://www.star.nesdis.noaa.gov/jpss/VIIRS.php | Cross-track: 16 parallel lines sampled by 2048 pixel of 750 m s.s.p. and 32 parallel lines sampled by 4096 pixel of 370 m s.s.p.; swath 3000 km. Along-track: one 11.9-km strip of 16 or 32 lines in 1.786 s | 375 m for five AVHRR-like channels and the VIS day/night channel, 750 m for all other channels. See table |  | 750 m |  |  |  | 4.05 µm | [18 empty] | 0.155 µm | [85 empty] | 0.11 K @ 300 K | 0.42 K @ 380 K
OSCAR-Only | National Oceanic and Atmospheric Administration - 21 | NOAA-21 | Visible Infrared Imager Radiometer Suite | VIIRS | https://space.oscar.wmo.int/satellites/view/noaa_21 | NOAA , NASA | Operational | 10 Nov 2022 | ≥2030 | 824 | 22 channels, including a day/night 0.7 µm channel [see detailed characteristics below]. More details here: https://www.star.nesdis.noaa.gov/jpss/VIIRS.php | Cross-track: 16 parallel lines sampled by 2048 pixel of 750 m s.s.p. and 32 parallel lines sampled by 4096 pixel of 370 m s.s.p.; swath 3000 km. Along-track: one 11.9-km strip of 16 or 32 lines in 1.786 s | 375 m for five AVHRR-like channels and the VIS day/night channel, 750 m for all other channels. See table |  | 750 m |  |  |  | 8.55 µm | [18 empty] | 0.30 µm | [85 empty] | 0.09 K @ 270 K
OSCAR-Only | National Oceanic and Atmospheric Administration - 21 | NOAA-21 | Visible Infrared Imager Radiometer Suite | VIIRS | https://space.oscar.wmo.int/satellites/view/noaa_21 | NOAA , NASA | Operational | 10 Nov 2022 | ≥2030 | 824 | 22 channels, including a day/night 0.7 µm channel [see detailed characteristics below]. More details here: https://www.star.nesdis.noaa.gov/jpss/VIIRS.php | Cross-track: 16 parallel lines sampled by 2048 pixel of 750 m s.s.p. and 32 parallel lines sampled by 4096 pixel of 370 m s.s.p.; swath 3000 km. Along-track: one 11.9-km strip of 16 or 32 lines in 1.786 s | 375 m for five AVHRR-like channels and the VIS day/night channel, 750 m for all other channels. See table |  | 750 m |  |  |  | 10.763 µm | [18 empty] | 1.00 µm | [85 empty] | 0.07 K @ 300 K
OSCAR-Only | National Oceanic and Atmospheric Administration - 21 | NOAA-21 | Visible Infrared Imager Radiometer Suite | VIIRS | https://space.oscar.wmo.int/satellites/view/noaa_21 | NOAA , NASA | Operational | 10 Nov 2022 | ≥2030 | 824 | 22 channels, including a day/night 0.7 µm channel [see detailed characteristics below]. More details here: https://www.star.nesdis.noaa.gov/jpss/VIIRS.php | Cross-track: 16 parallel lines sampled by 2048 pixel of 750 m s.s.p. and 32 parallel lines sampled by 4096 pixel of 370 m s.s.p.; swath 3000 km. Along-track: one 11.9-km strip of 16 or 32 lines in 1.786 s | 375 m for five AVHRR-like channels and the VIS day/night channel, 750 m for all other channels. See table |  | 750 m |  |  |  | 12.013 µm | [18 empty] | 0.95 µm | [85 empty] | 0.07 K @ 300 K
OSCAR-Only | National Oceanic and Atmospheric Administration - 21 | NOAA-21 | Visible Infrared Imager Radiometer Suite | VIIRS | https://space.oscar.wmo.int/satellites/view/noaa_21 | NOAA , NASA | Operational | 10 Nov 2022 | ≥2030 | 824 | 22 channels, including a day/night 0.7 µm channel [see detailed characteristics below]. More details here: https://www.star.nesdis.noaa.gov/jpss/VIIRS.php | Cross-track: 16 parallel lines sampled by 2048 pixel of 750 m s.s.p. and 32 parallel lines sampled by 4096 pixel of 370 m s.s.p.; swath 3000 km. Along-track: one 11.9-km strip of 16 or 32 lines in 1.786 s | 375 m for five AVHRR-like channels and the VIS day/night channel, 750 m for all other channels. See table |  | 375 m |  |  |  | 0.7 µm (day/night) | [18 empty] | 0.5-0.9 µm | [85 empty] | 6 @ 6.70 10-5 W m-2 sr-1 µm-1
OSCAR-Only | National Oceanic and Atmospheric Administration - 21 | NOAA-21 | Visible Infrared Imager Radiometer Suite | VIIRS | https://space.oscar.wmo.int/satellites/view/noaa_21 | NOAA , NASA | Operational | 10 Nov 2022 | ≥2030 | 824 | 22 channels, including a day/night 0.7 µm channel [see detailed characteristics below]. More details here: https://www.star.nesdis.noaa.gov/jpss/VIIRS.php | Cross-track: 16 parallel lines sampled by 2048 pixel of 750 m s.s.p. and 32 parallel lines sampled by 4096 pixel of 370 m s.s.p.; swath 3000 km. Along-track: one 11.9-km strip of 16 or 32 lines in 1.786 s | 375 m for five AVHRR-like channels and the VIS day/night channel, 750 m for all other channels. See table |  | 375 m |  |  |  | 0.64 µm | [18 empty] | 0.60-0.68 µm | [85 empty] | 119 @ 22 W m-2 sr-1 µm-1
OSCAR-Only | National Oceanic and Atmospheric Administration - 21 | NOAA-21 | Visible Infrared Imager Radiometer Suite | VIIRS | https://space.oscar.wmo.int/satellites/view/noaa_21 | NOAA , NASA | Operational | 10 Nov 2022 | ≥2030 | 824 | 22 channels, including a day/night 0.7 µm channel [see detailed characteristics below]. More details here: https://www.star.nesdis.noaa.gov/jpss/VIIRS.php | Cross-track: 16 parallel lines sampled by 2048 pixel of 750 m s.s.p. and 32 parallel lines sampled by 4096 pixel of 370 m s.s.p.; swath 3000 km. Along-track: one 11.9-km strip of 16 or 32 lines in 1.786 s | 375 m for five AVHRR-like channels and the VIS day/night channel, 750 m for all other channels. See table |  | 375 m |  |  |  | 0.865 µm | [18 empty] | 0.845-0.884 µm | [85 empty] | 150 @ 25 W m-2 sr-1 µm-1
OSCAR-Only | National Oceanic and Atmospheric Administration - 21 | NOAA-21 | Visible Infrared Imager Radiometer Suite | VIIRS | https://space.oscar.wmo.int/satellites/view/noaa_21 | NOAA , NASA | Operational | 10 Nov 2022 | ≥2030 | 824 | 22 channels, including a day/night 0.7 µm channel [see detailed characteristics below]. More details here: https://www.star.nesdis.noaa.gov/jpss/VIIRS.php | Cross-track: 16 parallel lines sampled by 2048 pixel of 750 m s.s.p. and 32 parallel lines sampled by 4096 pixel of 370 m s.s.p.; swath 3000 km. Along-track: one 11.9-km strip of 16 or 32 lines in 1.786 s | 375 m for five AVHRR-like channels and the VIS day/night channel, 750 m for all other channels. See table |  | 375 m |  |  |  | 1.61 µm | [18 empty] | 1.58-1.64 µm | [85 empty] | 6 @ 7.3 W m-2 sr-1 µm-1
OSCAR-Only | National Oceanic and Atmospheric Administration - 21 | NOAA-21 | Visible Infrared Imager Radiometer Suite | VIIRS | https://space.oscar.wmo.int/satellites/view/noaa_21 | NOAA , NASA | Operational | 10 Nov 2022 | ≥2030 | 824 | 22 channels, including a day/night 0.7 µm channel [see detailed characteristics below]. More details here: https://www.star.nesdis.noaa.gov/jpss/VIIRS.php | Cross-track: 16 parallel lines sampled by 2048 pixel of 750 m s.s.p. and 32 parallel lines sampled by 4096 pixel of 370 m s.s.p.; swath 3000 km. Along-track: one 11.9-km strip of 16 or 32 lines in 1.786 s | 375 m for five AVHRR-like channels and the VIS day/night channel, 750 m for all other channels. See table |  | 375 m |  |  |  | 3.74 µm | [18 empty] | 3.55-3.93 µm | [85 empty] | 2.50 K @ 270 K
OSCAR-Only | National Oceanic and Atmospheric Administration - 21 | NOAA-21 | Visible Infrared Imager Radiometer Suite | VIIRS | https://space.oscar.wmo.int/satellites/view/noaa_21 | NOAA , NASA | Operational | 10 Nov 2022 | ≥2030 | 824 | 22 channels, including a day/night 0.7 µm channel [see detailed characteristics below]. More details here: https://www.star.nesdis.noaa.gov/jpss/VIIRS.php | Cross-track: 16 parallel lines sampled by 2048 pixel of 750 m s.s.p. and 32 parallel lines sampled by 4096 pixel of 370 m s.s.p.; swath 3000 km. Along-track: one 11.9-km strip of 16 or 32 lines in 1.786 s | 375 m for five AVHRR-like channels and the VIS day/night channel, 750 m for all other channels. See table |  | 375 m |  |  |  | 11.45 µm | [18 empty] | 10.5-12.4 µm | [85 empty] | 1.50 K @ 210 K
OSCAR-Only | NovaSAR-S | NovaSAR-S | S-band Synthetic Aperture Radar | S-SAR | https://space.oscar.wmo.int/satellites/view/novasar_s | SSTL , UKSA | Operational | 16 Sep 2018 | ≥2026 | 580 | Operating frequency: 3.1-3.3 GHz. Polarisation: HH, VV, HV and VH, with provision of co- and cross-polar information. Duty cycle: 2-3 minutes per orbit (about 800 km). See details in table. | Push-broom, side-looking. Incidence angle, resolution and swath shown in the table below. | 6 to 30 m, depending on operating mode | ScanSAR | 20 m | 50-100 km |  | 16-30° | [14 empty] | HH or VV or HV or VH | [109 empty] | 50-100 km
OSCAR-Only | NovaSAR-S | NovaSAR-S | S-band Synthetic Aperture Radar | S-SAR | https://space.oscar.wmo.int/satellites/view/novasar_s | SSTL , UKSA | Operational | 16 Sep 2018 | ≥2026 | 580 | Operating frequency: 3.1-3.3 GHz. Polarisation: HH, VV, HV and VH, with provision of co- and cross-polar information. Duty cycle: 2-3 minutes per orbit (about 800 km). See details in table. | Push-broom, side-looking. Incidence angle, resolution and swath shown in the table below. | 6 to 30 m, depending on operating mode | Maritime Surveillance | 30 m | 750 km |  | 48-73° | [14 empty] | HH or VV or HV or VH | [109 empty] | 750 km
OSCAR-Only | NovaSAR-S | NovaSAR-S | S-band Synthetic Aperture Radar | S-SAR | https://space.oscar.wmo.int/satellites/view/novasar_s | SSTL , UKSA | Operational | 16 Sep 2018 | ≥2026 | 580 | Operating frequency: 3.1-3.3 GHz. Polarisation: HH, VV, HV and VH, with provision of co- and cross-polar information. Duty cycle: 2-3 minutes per orbit (about 800 km). See details in table. | Push-broom, side-looking. Incidence angle, resolution and swath shown in the table below. | 6 to 30 m, depending on operating mode | Stripmap | 6 m | 13-20 km |  | 16-31° | [14 empty] | HH or VV or HV or VH | [109 empty] | 13-20 km
OSCAR-Only | NovaSAR-S | NovaSAR-S | S-band Synthetic Aperture Radar | S-SAR | https://space.oscar.wmo.int/satellites/view/novasar_s | SSTL , UKSA | Operational | 16 Sep 2018 | ≥2026 | 580 | Operating frequency: 3.1-3.3 GHz. Polarisation: HH, VV, HV and VH, with provision of co- and cross-polar information. Duty cycle: 2-3 minutes per orbit (about 800 km). See details in table. | Push-broom, side-looking. Incidence angle, resolution and swath shown in the table below. | 6 to 30 m, depending on operating mode | ScanSAR Wide | 30 m | 55-140 km |  | 15-32° | [14 empty] | HH or VV or HV or VH | [109 empty] | 55-140 km
OSCAR-Only | ÑuSat Earth Observation (also referred to as Aleph) | ÑuSat | ÑuSat-Imager | ÑuSat-Imager | https://space.oscar.wmo.int/satellites/view/Nusat | Satellogic | Operational | 30 May 2016 | ≥2040 | 500 | An imaging system operating in the visible and near infrared spectrum, generating still imagery and video of Earth's surface at a ground resolution of up to one metre. | Push-broom scanning. Swath 5 - 150 km (see table below) | 1 - 90 metres depending on spectral sampling (see table) | [112 empty] | Ground sampling | 1m | 1m | 30m | 90m
OSCAR-Only | ÑuSat Earth Observation (also referred to as Aleph) | ÑuSat | ÑuSat-Imager | ÑuSat-Imager | https://space.oscar.wmo.int/satellites/view/Nusat | Satellogic | Operational | 30 May 2016 | ≥2040 | 500 | An imaging system operating in the visible and near infrared spectrum, generating still imagery and video of Earth's surface at a ground resolution of up to one metre. | Push-broom scanning. Swath 5 - 150 km (see table below) | 1 - 90 metres depending on spectral sampling (see table) | [112 empty] | Swath | 5km | 5km | 150km | 92km
OSCAR-Only | ÑuSat Earth Observation (also referred to as Aleph) | ÑuSat | ÑuSat-Imager | ÑuSat-Imager | https://space.oscar.wmo.int/satellites/view/Nusat | Satellogic | Operational | 30 May 2016 | ≥2040 | 500 | An imaging system operating in the visible and near infrared spectrum, generating still imagery and video of Earth's surface at a ground resolution of up to one metre. | Push-broom scanning. Swath 5 - 150 km (see table below) | 1 - 90 metres depending on spectral sampling (see table) | [112 empty] | Spectral bands | 400-900nm | 400-690nm 400-510nm 510-580nm 580-690nm 750-900nm | 400-900nm up to 600 bands 5 nm FWHM | 8-14 µm 0.01K resolution
OSCAR-Only | Operative Monitoring Satellite - Radar - number 1 | Obzor-R N1 | Onboard Radar Complex (X-band) | ASAR (MP) | https://space.oscar.wmo.int/satellites/view/obzor_r_n1 | Roscosmos | Commissioning | 25 Dec 2025 | ≥2029 | 650 | X-band, frequency 9.623 GHz (TBC) | Swath 10-750 km | 1-500 m
OSCAR-Only | OceanSat-3 (EOS-06) | OceanSat-3 (EOS-06) | Ocean Color Monitor | OCM (OceanSat-3) | https://space.oscar.wmo.int/satellites/view/oceansat_3_eos_06 | ISRO | Operational | 26 Nov 2022 | ≥2027 | 723 | 13 narrow-bandwidth VIS/NIR channels [see detailed characteristics below] | Pushbroom, 6000 pixel/line (3700 useful), swath 1440 km | 360 m or 1080 m s.s.p. (see table) | [5 empty] | 443 nm | [10 empty] | 360 m | [7 empty] | 10 nm |  |  |  |  | >1000 @ 84 W m-2 sr-1 μm-1
OSCAR-Only | OceanSat-3 (EOS-06) | OceanSat-3 (EOS-06) | Ocean Color Monitor | OCM (OceanSat-3) | https://space.oscar.wmo.int/satellites/view/oceansat_3_eos_06 | ISRO | Operational | 26 Nov 2022 | ≥2027 | 723 | 13 narrow-bandwidth VIS/NIR channels [see detailed characteristics below] | Pushbroom, 6000 pixel/line (3700 useful), swath 1440 km | 360 m or 1080 m s.s.p. (see table) | [5 empty] | 490 nm | [10 empty] | 360 m | [7 empty] | 10 nm |  |  |  |  | >1000 @ 66 W m-2 sr-1 μm-1
OSCAR-Only | OceanSat-3 (EOS-06) | OceanSat-3 (EOS-06) | Ocean Color Monitor | OCM (OceanSat-3) | https://space.oscar.wmo.int/satellites/view/oceansat_3_eos_06 | ISRO | Operational | 26 Nov 2022 | ≥2027 | 723 | 13 narrow-bandwidth VIS/NIR channels [see detailed characteristics below] | Pushbroom, 6000 pixel/line (3700 useful), swath 1440 km | 360 m or 1080 m s.s.p. (see table) | [5 empty] | 510 nm | [10 empty] | 360 m | [7 empty] | 10 nm |  |  |  |  | >1000 @ 56 W m-2 sr-1 μm-1
OSCAR-Only | OceanSat-3 (EOS-06) | OceanSat-3 (EOS-06) | Ocean Color Monitor | OCM (OceanSat-3) | https://space.oscar.wmo.int/satellites/view/oceansat_3_eos_06 | ISRO | Operational | 26 Nov 2022 | ≥2027 | 723 | 13 narrow-bandwidth VIS/NIR channels [see detailed characteristics below] | Pushbroom, 6000 pixel/line (3700 useful), swath 1440 km | 360 m or 1080 m s.s.p. (see table) | [5 empty] | 555 nm | [10 empty] | 360 m | [7 empty] | 10 nm |  |  |  |  | >1000 @ 46 W m-2 sr-1 μm-1
OSCAR-Only | OceanSat-3 (EOS-06) | OceanSat-3 (EOS-06) | Ocean Color Monitor | OCM (OceanSat-3) | https://space.oscar.wmo.int/satellites/view/oceansat_3_eos_06 | ISRO | Operational | 26 Nov 2022 | ≥2027 | 723 | 13 narrow-bandwidth VIS/NIR channels [see detailed characteristics below] | Pushbroom, 6000 pixel/line (3700 useful), swath 1440 km | 360 m or 1080 m s.s.p. (see table) | [5 empty] | 566 nm | [10 empty] | 360 m | [7 empty] | 10 nm |  |  |  |  | >1000 @ 43 W m-2 sr-1 μm-1
OSCAR-Only | OceanSat-3 (EOS-06) | OceanSat-3 (EOS-06) | Ocean Color Monitor | OCM (OceanSat-3) | https://space.oscar.wmo.int/satellites/view/oceansat_3_eos_06 | ISRO | Operational | 26 Nov 2022 | ≥2027 | 723 | 13 narrow-bandwidth VIS/NIR channels [see detailed characteristics below] | Pushbroom, 6000 pixel/line (3700 useful), swath 1440 km | 360 m or 1080 m s.s.p. (see table) | [5 empty] | 620 nm | [10 empty] | 360 m | [7 empty] | 10 nm |  |  |  |  | >1000 @ 31 W m-2 sr-1 μm-1
OSCAR-Only | OceanSat-3 (EOS-06) | OceanSat-3 (EOS-06) | Ocean Color Monitor | OCM (OceanSat-3) | https://space.oscar.wmo.int/satellites/view/oceansat_3_eos_06 | ISRO | Operational | 26 Nov 2022 | ≥2027 | 723 | 13 narrow-bandwidth VIS/NIR channels [see detailed characteristics below] | Pushbroom, 6000 pixel/line (3700 useful), swath 1440 km | 360 m or 1080 m s.s.p. (see table) | [5 empty] | 670 nm | [10 empty] | 360 m | [7 empty] | 10 nm |  |  |  |  | >1000 @ 25 W m-2 sr-1 μm-1
OSCAR-Only | OceanSat-3 (EOS-06) | OceanSat-3 (EOS-06) | Ocean Color Monitor | OCM (OceanSat-3) | https://space.oscar.wmo.int/satellites/view/oceansat_3_eos_06 | ISRO | Operational | 26 Nov 2022 | ≥2027 | 723 | 13 narrow-bandwidth VIS/NIR channels [see detailed characteristics below] | Pushbroom, 6000 pixel/line (3700 useful), swath 1440 km | 360 m or 1080 m s.s.p. (see table) | [5 empty] | 681 nm | [10 empty] | 360 m | [7 empty] | 7.5 nm |  |  |  |  | >1000 @ 23 W m-2 sr-1 μm-1
OSCAR-Only | OceanSat-3 (EOS-06) | OceanSat-3 (EOS-06) | Ocean Color Monitor | OCM (OceanSat-3) | https://space.oscar.wmo.int/satellites/view/oceansat_3_eos_06 | ISRO | Operational | 26 Nov 2022 | ≥2027 | 723 | 13 narrow-bandwidth VIS/NIR channels [see detailed characteristics below] | Pushbroom, 6000 pixel/line (3700 useful), swath 1440 km | 360 m or 1080 m s.s.p. (see table) | [5 empty] | 710 nm | [10 empty] | 360 m | [7 empty] | 10 nm |  |  |  |  | >1000 @ 20 W m-2 sr-1 μm-1
OSCAR-Only | OceanSat-3 (EOS-06) | OceanSat-3 (EOS-06) | Ocean Color Monitor | OCM (OceanSat-3) | https://space.oscar.wmo.int/satellites/view/oceansat_3_eos_06 | ISRO | Operational | 26 Nov 2022 | ≥2027 | 723 | 13 narrow-bandwidth VIS/NIR channels [see detailed characteristics below] | Pushbroom, 6000 pixel/line (3700 useful), swath 1440 km | 360 m or 1080 m s.s.p. (see table) | [5 empty] | 780 nm | [10 empty] | 1080 m | [7 empty] | 10 nm |  |  |  |  | >800 @ 16 W m-2 sr-1 μm-1
OSCAR-Only | OceanSat-3 (EOS-06) | OceanSat-3 (EOS-06) | Ocean Color Monitor | OCM (OceanSat-3) | https://space.oscar.wmo.int/satellites/view/oceansat_3_eos_06 | ISRO | Operational | 26 Nov 2022 | ≥2027 | 723 | 13 narrow-bandwidth VIS/NIR channels [see detailed characteristics below] | Pushbroom, 6000 pixel/line (3700 useful), swath 1440 km | 360 m or 1080 m s.s.p. (see table) | [5 empty] | 870 nm | [10 empty] | 1080 m | [7 empty] | 20 nm |  |  |  |  | >800 @ 11 W m-2 sr-1 μm-1
OSCAR-Only | OceanSat-3 (EOS-06) | OceanSat-3 (EOS-06) | Ocean Color Monitor | OCM (OceanSat-3) | https://space.oscar.wmo.int/satellites/view/oceansat_3_eos_06 | ISRO | Operational | 26 Nov 2022 | ≥2027 | 723 | 13 narrow-bandwidth VIS/NIR channels [see detailed characteristics below] | Pushbroom, 6000 pixel/line (3700 useful), swath 1440 km | 360 m or 1080 m s.s.p. (see table) | [5 empty] | 1010 nm | [10 empty] | 1080 m | [7 empty] | 20 nm |  |  |  |  | >800 @ 5 W m-2 sr-1 μm-1
OSCAR-Only | OceanSat-3 (EOS-06) | OceanSat-3 (EOS-06) | Advanced Data Collection System (called "Argos-4") | Argos-4 | https://space.oscar.wmo.int/satellites/view/oceansat_3_eos_06 | ISRO | Operational | 26 Nov 2022 | ≥2027 | 723 | Transponder of messages from self-timed Data Collection Platforms, and location of the platform. Receiver frequency: 401.65 MHz with margins from - 70 to + 40 kHz (110 kHz bandwidth). DCP bit rate: basic: 400 bps; maximum 4800 bps
OSCAR-Only | Orbiting Carbon Observatory - 2 | OCO-2 | Orbiting Carbon Observatory Spectrometer | OCO spectrometer | https://space.oscar.wmo.int/satellites/view/oco_2 | NASA | Operational | 02 Jul 2014 | ≥2026 | 705 | 3 NIR/SWIR grating spectrometer, 3 bands, 0.76 µm (O2), 1.61 and 2.06 µm (CO2) - 3000 channels total [see detailed characteristics below] | Pushbroom, cross-track swath 10 km, 160 pixels/line binned to 10 super-pixels/line. Three pointing modes: nadir, towards sun glint and towards a specific target | 1.29 km (cross-track), 2.25 km (along-track) | [10 empty] | 0.04 nm | [16 empty] | 758 - 772 nm | 1024 | …….. @ ……… W m-2 sr-1 μm-1
OSCAR-Only | Orbiting Carbon Observatory - 2 | OCO-2 | Orbiting Carbon Observatory Spectrometer | OCO spectrometer | https://space.oscar.wmo.int/satellites/view/oco_2 | NASA | Operational | 02 Jul 2014 | ≥2026 | 705 | 3 NIR/SWIR grating spectrometer, 3 bands, 0.76 µm (O2), 1.61 and 2.06 µm (CO2) - 3000 channels total [see detailed characteristics below] | Pushbroom, cross-track swath 10 km, 160 pixels/line binned to 10 super-pixels/line. Three pointing modes: nadir, towards sun glint and towards a specific target | 1.29 km (cross-track), 2.25 km (along-track) | [10 empty] | 0.08 nm | [16 empty] | 1594 - 1619 nm | 1024 | …….. @ ……… W m-2 sr-1 μm-1
OSCAR-Only | Orbiting Carbon Observatory - 2 | OCO-2 | Orbiting Carbon Observatory Spectrometer | OCO spectrometer | https://space.oscar.wmo.int/satellites/view/oco_2 | NASA | Operational | 02 Jul 2014 | ≥2026 | 705 | 3 NIR/SWIR grating spectrometer, 3 bands, 0.76 µm (O2), 1.61 and 2.06 µm (CO2) - 3000 channels total [see detailed characteristics below] | Pushbroom, cross-track swath 10 km, 160 pixels/line binned to 10 super-pixels/line. Three pointing modes: nadir, towards sun glint and towards a specific target | 1.29 km (cross-track), 2.25 km (along-track) | [10 empty] | 0.10 nm | [16 empty] | 2042 - 2082 nm | 1024 | …….. @ ……… W m-2 sr-1 μm-1
OSCAR-Only | Parker Solar Probe | Parker Solar Probe | Solar Wind Electrons Alphas and Protons Investigation | SWEAPI | https://space.oscar.wmo.int/satellites/view/parker_solar_probe | NASA | Operational | 12 Aug 2018 | ≥2026 |  | Particle counters, and a special cup to catch some of the particles for direct analysis. Energy range: 3-30000 keV (electrons), 2-10000 keV (protons) and 80-400000 keV (alpha-particles) | Sun pointing from a solar orbit | N/A (full disk)
OSCAR-Only | Parker Solar Probe | Parker Solar Probe | Electromagnetic Fields Investigation | FIELDS | https://space.oscar.wmo.int/satellites/view/parker_solar_probe | NASA | Operational | 12 Aug 2018 | ≥2026 |  | Vector magnetometer. Detailed characteristics missing. Dynamic range from ±4 to ±800000 nT with resolution ±16 nT @ maximum of dynamics and accuracy 0.006 nT. Magnetic field oscillations measured in the range 0.01-80 kHz; electric field oscillations measured in the range 0.01-10000 kHz | Sun pointing from a solar orbit
OSCAR-Only | Parker Solar Probe | Parker Solar Probe | Integrated Science Investigation of the Sun - Energetic Particle Instruments | ISIS-EPI | https://space.oscar.wmo.int/satellites/view/parker_solar_probe | NASA | Operational | 12 Aug 2018 | ≥2026 |  | Suite of two instruments that take an inventory of elements in the sun's atmosphere using a mass spectrometer to weigh and sort ions in the vicinity of the spacecraft. Z range 1-26, energy/mass range 0.2-120 MeV/n | Sun pointing from a solar orbit | N/A (full disk)
OSCAR-Only | Precipitation and All-weather Temperature and Humidity | PATH | Geostationary Synthetic Thinned-Aperture Radiometer | GeoSTAR | https://space.oscar.wmo.int/satellites/view/path | NASA | Mission concept | TBD | TBD | 35786 | Synthetic aperture antenna, three arms in Y-shape configuration inscribed in 6-m diameter. Bands: 54 GHz for temperature and 183 GHz for humidity | Non-scanning. Full-disk image synthetised from arrays of 300 spectrometers (54 GHz) or 600 spectrometers (183 GHz) | 50 km s.s.p. at 54 GHz, 25 km s.s.p. at 183 GHz
OSCAR-Only | Pelican | Pelican | Pelican Imager | Pelican Imager | https://space.oscar.wmo.int/satellites/view/pelican | Planet | Operational | 11 Nov 2023 | ≥2039 | 475 | Assumed to be an enhancement of the SkySat imager which has 5-channel VIS/NIR radiometer with one panchromatic channel and 4 multi-spectral. More details of channels when available. | Pushbroom swath. | Up to 30 cm spatial resolution
OSCAR-Only | PeruSat-1 | PeruSat-1 | New AstroSat Optical Modular Instrument | NAOMI (KazEOSat) | https://space.oscar.wmo.int/satellites/view/perusat_1 | CONIDA | Operational | 16 Sep 2016 | ≥2026 | 705 | 5 VIS/NIR channels including one panchromatic [see detailed characteristics below] | Pushbroom. 1750 pixels/line (multispectral channels), 7000 pixels/line (PAN). Swath 10 km addressable within a field of regard of 800 km. Stereoscopy possible both along-track and between orbits | 4 m multispectral, 1 m PAN | [5 empty] | 0.485 μm | 0.45 - 0.52 μm | ….. @ ….. % albedo
OSCAR-Only | PeruSat-1 | PeruSat-1 | New AstroSat Optical Modular Instrument | NAOMI (KazEOSat) | https://space.oscar.wmo.int/satellites/view/perusat_1 | CONIDA | Operational | 16 Sep 2016 | ≥2026 | 705 | 5 VIS/NIR channels including one panchromatic [see detailed characteristics below] | Pushbroom. 1750 pixels/line (multispectral channels), 7000 pixels/line (PAN). Swath 10 km addressable within a field of regard of 800 km. Stereoscopy possible both along-track and between orbits | 4 m multispectral, 1 m PAN | [5 empty] | 0.565 μm | 0.53 - 0.60 μm | ….. @ ….. % albedo
OSCAR-Only | PeruSat-1 | PeruSat-1 | New AstroSat Optical Modular Instrument | NAOMI (KazEOSat) | https://space.oscar.wmo.int/satellites/view/perusat_1 | CONIDA | Operational | 16 Sep 2016 | ≥2026 | 705 | 5 VIS/NIR channels including one panchromatic [see detailed characteristics below] | Pushbroom. 1750 pixels/line (multispectral channels), 7000 pixels/line (PAN). Swath 10 km addressable within a field of regard of 800 km. Stereoscopy possible both along-track and between orbits | 4 m multispectral, 1 m PAN | [5 empty] | 0.655 μm | 0.62 - 0.69 μm | ….. @ ….. % albedo
OSCAR-Only | PeruSat-1 | PeruSat-1 | New AstroSat Optical Modular Instrument | NAOMI (KazEOSat) | https://space.oscar.wmo.int/satellites/view/perusat_1 | CONIDA | Operational | 16 Sep 2016 | ≥2026 | 705 | 5 VIS/NIR channels including one panchromatic [see detailed characteristics below] | Pushbroom. 1750 pixels/line (multispectral channels), 7000 pixels/line (PAN). Swath 10 km addressable within a field of regard of 800 km. Stereoscopy possible both along-track and between orbits | 4 m multispectral, 1 m PAN | [5 empty] | 0.825 μm | 0.76 - 0.89 μm | ….. @ ….. % albedo
OSCAR-Only | PeruSat-1 | PeruSat-1 | New AstroSat Optical Modular Instrument | NAOMI (KazEOSat) | https://space.oscar.wmo.int/satellites/view/perusat_1 | CONIDA | Operational | 16 Sep 2016 | ≥2026 | 705 | 5 VIS/NIR channels including one panchromatic [see detailed characteristics below] | Pushbroom. 1750 pixels/line (multispectral channels), 7000 pixels/line (PAN). Swath 10 km addressable within a field of regard of 800 km. Stereoscopy possible both along-track and between orbits | 4 m multispectral, 1 m PAN | [5 empty] | N/A (PAN) | 0.45 - 0.75 μm | ….. @ ….. % albedo
OSCAR-Only | PIESAT-1 (also known as Hongtu-1) | PIESAT-1 | PIESAT X-Band SAR | X-SAR (PIESAT) | https://space.oscar.wmo.int/satellites/view/piesat_1 | CASC | Operational | 30 Mar 2023 | ≥2033 | 530 | X-band interferometric synthetic aperture radars (InSAR) on each of the 4 satellites in the constellation. | Up to 80 km swath width. | 0.5m in single star spotlight mode.
OSCAR-Only | PIESAT-2 | PIESAT-2 | PIESAT X-Band SAR | X-SAR (PIESAT) | https://space.oscar.wmo.int/satellites/view/piesat_2 | CASC | Operational | 09 Nov 2024 | ≥2034 | 530 | X-band interferometric synthetic aperture radars (InSAR) on each of the 4 satellites in the constellation. | Up to 80 km swath width. | 0.5m in single star spotlight mode.
OSCAR-Only | Pleiades-1A | Pléiades-1A | High-Resolution Imager | HiRI | https://space.oscar.wmo.int/satellites/view/pleiades_1a | CNES | Operational | 17 Dec 2011 | ≥2028 | 705 | Two parallel radiometers, 5 VNIR channels, 4 multi-spectral (MS), one panchromatic (PAN) [see detailed characteristics below] | Pushbroom, 7500 pixel/line (MS), 30000 pixel/line (PAN), swath 20 km s.s.p.; cross-track and along-track pointing capability by up to ± 30° off-nadir. By combining cross- and along- track capabilities, composite images of 120 km x 120 km may be built. Stereoscopic capability in-orbit and between successive orbits | 2.8 m (MS), 0.7 m (PAN) | [5 empty] | 0.49 µm | 0.45 - 0.53 µm | 141 @ 50 % albedo, SZA 60°
OSCAR-Only | Pleiades-1A | Pléiades-1A | High-Resolution Imager | HiRI | https://space.oscar.wmo.int/satellites/view/pleiades_1a | CNES | Operational | 17 Dec 2011 | ≥2028 | 705 | Two parallel radiometers, 5 VNIR channels, 4 multi-spectral (MS), one panchromatic (PAN) [see detailed characteristics below] | Pushbroom, 7500 pixel/line (MS), 30000 pixel/line (PAN), swath 20 km s.s.p.; cross-track and along-track pointing capability by up to ± 30° off-nadir. By combining cross- and along- track capabilities, composite images of 120 km x 120 km may be built. Stereoscopic capability in-orbit and between successive orbits | 2.8 m (MS), 0.7 m (PAN) | [5 empty] | 0.55 µm | 0.52 - 0.58 µm | 139 @ 50 % albedo, SZA 60°
OSCAR-Only | Pleiades-1A | Pléiades-1A | High-Resolution Imager | HiRI | https://space.oscar.wmo.int/satellites/view/pleiades_1a | CNES | Operational | 17 Dec 2011 | ≥2028 | 705 | Two parallel radiometers, 5 VNIR channels, 4 multi-spectral (MS), one panchromatic (PAN) [see detailed characteristics below] | Pushbroom, 7500 pixel/line (MS), 30000 pixel/line (PAN), swath 20 km s.s.p.; cross-track and along-track pointing capability by up to ± 30° off-nadir. By combining cross- and along- track capabilities, composite images of 120 km x 120 km may be built. Stereoscopic capability in-orbit and between successive orbits | 2.8 m (MS), 0.7 m (PAN) | [5 empty] | 0.66 µm | 0.62 - 0.70 µm | 145 @ 50 % albedo, SZA 60°
OSCAR-Only | Pleiades-1A | Pléiades-1A | High-Resolution Imager | HiRI | https://space.oscar.wmo.int/satellites/view/pleiades_1a | CNES | Operational | 17 Dec 2011 | ≥2028 | 705 | Two parallel radiometers, 5 VNIR channels, 4 multi-spectral (MS), one panchromatic (PAN) [see detailed characteristics below] | Pushbroom, 7500 pixel/line (MS), 30000 pixel/line (PAN), swath 20 km s.s.p.; cross-track and along-track pointing capability by up to ± 30° off-nadir. By combining cross- and along- track capabilities, composite images of 120 km x 120 km may be built. Stereoscopic capability in-orbit and between successive orbits | 2.8 m (MS), 0.7 m (PAN) | [5 empty] | 0.83 µm | 0.78 - 0.89 µm | 184 @ 70 % albedo, SZA 60°
OSCAR-Only | Pleiades-1A | Pléiades-1A | High-Resolution Imager | HiRI | https://space.oscar.wmo.int/satellites/view/pleiades_1a | CNES | Operational | 17 Dec 2011 | ≥2028 | 705 | Two parallel radiometers, 5 VNIR channels, 4 multi-spectral (MS), one panchromatic (PAN) [see detailed characteristics below] | Pushbroom, 7500 pixel/line (MS), 30000 pixel/line (PAN), swath 20 km s.s.p.; cross-track and along-track pointing capability by up to ± 30° off-nadir. By combining cross- and along- track capabilities, composite images of 120 km x 120 km may be built. Stereoscopic capability in-orbit and between successive orbits | 2.8 m (MS), 0.7 m (PAN) | [5 empty] | N/A (PAN) | 0.48 - 0.90 µm | 145 @ 50 % albedo, SZA 60°
OSCAR-Only | Pleiades-1B | Pléiades-1B | High-Resolution Imager | HiRI | https://space.oscar.wmo.int/satellites/view/pleiades_1b | CNES | Operational | 02 Dec 2012 | ≥2028 | 694 | Two parallel radiometers, 5 VNIR channels, 4 multi-spectral (MS), one panchromatic (PAN) [see detailed characteristics below] | Pushbroom, 7500 pixel/line (MS), 30000 pixel/line (PAN), swath 20 km s.s.p.; cross-track and along-track pointing capability by up to ± 30° off-nadir. By combining cross- and along- track capabilities, composite images of 120 km x 120 km may be built. Stereoscopic capability in-orbit and between successive orbits | 2.8 m (MS), 0.7 m (PAN) | [5 empty] | 0.49 µm | 0.45 - 0.53 µm | 141 @ 50 % albedo, SZA 60°
OSCAR-Only | Pleiades-1B | Pléiades-1B | High-Resolution Imager | HiRI | https://space.oscar.wmo.int/satellites/view/pleiades_1b | CNES | Operational | 02 Dec 2012 | ≥2028 | 694 | Two parallel radiometers, 5 VNIR channels, 4 multi-spectral (MS), one panchromatic (PAN) [see detailed characteristics below] | Pushbroom, 7500 pixel/line (MS), 30000 pixel/line (PAN), swath 20 km s.s.p.; cross-track and along-track pointing capability by up to ± 30° off-nadir. By combining cross- and along- track capabilities, composite images of 120 km x 120 km may be built. Stereoscopic capability in-orbit and between successive orbits | 2.8 m (MS), 0.7 m (PAN) | [5 empty] | 0.55 µm | 0.52 - 0.58 µm | 139 @ 50 % albedo, SZA 60°
OSCAR-Only | Pleiades-1B | Pléiades-1B | High-Resolution Imager | HiRI | https://space.oscar.wmo.int/satellites/view/pleiades_1b | CNES | Operational | 02 Dec 2012 | ≥2028 | 694 | Two parallel radiometers, 5 VNIR channels, 4 multi-spectral (MS), one panchromatic (PAN) [see detailed characteristics below] | Pushbroom, 7500 pixel/line (MS), 30000 pixel/line (PAN), swath 20 km s.s.p.; cross-track and along-track pointing capability by up to ± 30° off-nadir. By combining cross- and along- track capabilities, composite images of 120 km x 120 km may be built. Stereoscopic capability in-orbit and between successive orbits | 2.8 m (MS), 0.7 m (PAN) | [5 empty] | 0.66 µm | 0.62 - 0.70 µm | 145 @ 50 % albedo, SZA 60°
OSCAR-Only | Pleiades-1B | Pléiades-1B | High-Resolution Imager | HiRI | https://space.oscar.wmo.int/satellites/view/pleiades_1b | CNES | Operational | 02 Dec 2012 | ≥2028 | 694 | Two parallel radiometers, 5 VNIR channels, 4 multi-spectral (MS), one panchromatic (PAN) [see detailed characteristics below] | Pushbroom, 7500 pixel/line (MS), 30000 pixel/line (PAN), swath 20 km s.s.p.; cross-track and along-track pointing capability by up to ± 30° off-nadir. By combining cross- and along- track capabilities, composite images of 120 km x 120 km may be built. Stereoscopic capability in-orbit and between successive orbits | 2.8 m (MS), 0.7 m (PAN) | [5 empty] | 0.83 µm | 0.78 - 0.89 µm | 184 @ 70 % albedo, SZA 60°
OSCAR-Only | Pleiades-1B | Pléiades-1B | High-Resolution Imager | HiRI | https://space.oscar.wmo.int/satellites/view/pleiades_1b | CNES | Operational | 02 Dec 2012 | ≥2028 | 694 | Two parallel radiometers, 5 VNIR channels, 4 multi-spectral (MS), one panchromatic (PAN) [see detailed characteristics below] | Pushbroom, 7500 pixel/line (MS), 30000 pixel/line (PAN), swath 20 km s.s.p.; cross-track and along-track pointing capability by up to ± 30° off-nadir. By combining cross- and along- track capabilities, composite images of 120 km x 120 km may be built. Stereoscopic capability in-orbit and between successive orbits | 2.8 m (MS), 0.7 m (PAN) | [5 empty] | N/A (PAN) | 0.48 - 0.90 µm | 145 @ 50 % albedo, SZA 60°
OSCAR-Only | Pléiades-Neo 3 | Pléiades-Neo 3 | Pléiades-Neo | Pléiades-Neo | https://space.oscar.wmo.int/satellites/view/pleiades_neo_3 | Airbus | Operational | 29 Apr 2021 | ≥2031 | 620 | Seven VNIR channels, 6 multi-spectral (MS) one panchromatic (PAN) [see detailed characteristics below] | Pushbroom, swath 14 km s.s.p.; cross-track pointing capability by up to ± 30° off-nadir. Stereoscopic capability in-orbit and between successive orbits | 1.2 m (MS), 0.3 m (PAN), at s.s.p. | [5 empty] | 425 nm | 400-450 nm | …. @ … % albedo
OSCAR-Only | Pléiades-Neo 3 | Pléiades-Neo 3 | Pléiades-Neo | Pléiades-Neo | https://space.oscar.wmo.int/satellites/view/pleiades_neo_3 | Airbus | Operational | 29 Apr 2021 | ≥2031 | 620 | Seven VNIR channels, 6 multi-spectral (MS) one panchromatic (PAN) [see detailed characteristics below] | Pushbroom, swath 14 km s.s.p.; cross-track pointing capability by up to ± 30° off-nadir. Stereoscopic capability in-orbit and between successive orbits | 1.2 m (MS), 0.3 m (PAN), at s.s.p. | [5 empty] | 485 nm | 450-520 nm | …. @ … % albedo
OSCAR-Only | Pléiades-Neo 3 | Pléiades-Neo 3 | Pléiades-Neo | Pléiades-Neo | https://space.oscar.wmo.int/satellites/view/pleiades_neo_3 | Airbus | Operational | 29 Apr 2021 | ≥2031 | 620 | Seven VNIR channels, 6 multi-spectral (MS) one panchromatic (PAN) [see detailed characteristics below] | Pushbroom, swath 14 km s.s.p.; cross-track pointing capability by up to ± 30° off-nadir. Stereoscopic capability in-orbit and between successive orbits | 1.2 m (MS), 0.3 m (PAN), at s.s.p. | [5 empty] | 560 nm | 530-590 nm | …. @ … % albedo
OSCAR-Only | Pléiades-Neo 3 | Pléiades-Neo 3 | Pléiades-Neo | Pléiades-Neo | https://space.oscar.wmo.int/satellites/view/pleiades_neo_3 | Airbus | Operational | 29 Apr 2021 | ≥2031 | 620 | Seven VNIR channels, 6 multi-spectral (MS) one panchromatic (PAN) [see detailed characteristics below] | Pushbroom, swath 14 km s.s.p.; cross-track pointing capability by up to ± 30° off-nadir. Stereoscopic capability in-orbit and between successive orbits | 1.2 m (MS), 0.3 m (PAN), at s.s.p. | [5 empty] | 655 nm | 620-690 nm | …. @ … % albedo
OSCAR-Only | Pléiades-Neo 3 | Pléiades-Neo 3 | Pléiades-Neo | Pléiades-Neo | https://space.oscar.wmo.int/satellites/view/pleiades_neo_3 | Airbus | Operational | 29 Apr 2021 | ≥2031 | 620 | Seven VNIR channels, 6 multi-spectral (MS) one panchromatic (PAN) [see detailed characteristics below] | Pushbroom, swath 14 km s.s.p.; cross-track pointing capability by up to ± 30° off-nadir. Stereoscopic capability in-orbit and between successive orbits | 1.2 m (MS), 0.3 m (PAN), at s.s.p. | [5 empty] | 725 nm | 700-750 nm | …. @ … % albedo
OSCAR-Only | Pléiades-Neo 3 | Pléiades-Neo 3 | Pléiades-Neo | Pléiades-Neo | https://space.oscar.wmo.int/satellites/view/pleiades_neo_3 | Airbus | Operational | 29 Apr 2021 | ≥2031 | 620 | Seven VNIR channels, 6 multi-spectral (MS) one panchromatic (PAN) [see detailed characteristics below] | Pushbroom, swath 14 km s.s.p.; cross-track pointing capability by up to ± 30° off-nadir. Stereoscopic capability in-orbit and between successive orbits | 1.2 m (MS), 0.3 m (PAN), at s.s.p. | [5 empty] | 825 nm | 770-880 nm | …. @ … % albedo
OSCAR-Only | Pléiades-Neo 3 | Pléiades-Neo 3 | Pléiades-Neo | Pléiades-Neo | https://space.oscar.wmo.int/satellites/view/pleiades_neo_3 | Airbus | Operational | 29 Apr 2021 | ≥2031 | 620 | Seven VNIR channels, 6 multi-spectral (MS) one panchromatic (PAN) [see detailed characteristics below] | Pushbroom, swath 14 km s.s.p.; cross-track pointing capability by up to ± 30° off-nadir. Stereoscopic capability in-orbit and between successive orbits | 1.2 m (MS), 0.3 m (PAN), at s.s.p. | [5 empty] | N/A (PAN) | 450-800 nm | …. @ … % albedo
OSCAR-Only | Pléiades-Neo 4 | Pléiades-Neo 4 | Pléiades-Neo | Pléiades-Neo | https://space.oscar.wmo.int/satellites/view/pleiades_neo_4 | Airbus | Operational | 17 Aug 2021 | ≥2031 | 620 | Seven VNIR channels, 6 multi-spectral (MS) one panchromatic (PAN) [see detailed characteristics below] | Pushbroom, swath 14 km s.s.p.; cross-track pointing capability by up to ± 30° off-nadir. Stereoscopic capability in-orbit and between successive orbits | 1.2 m (MS), 0.3 m (PAN), at s.s.p. | [5 empty] | 425 nm | 400-450 nm | …. @ … % albedo
OSCAR-Only | Pléiades-Neo 4 | Pléiades-Neo 4 | Pléiades-Neo | Pléiades-Neo | https://space.oscar.wmo.int/satellites/view/pleiades_neo_4 | Airbus | Operational | 17 Aug 2021 | ≥2031 | 620 | Seven VNIR channels, 6 multi-spectral (MS) one panchromatic (PAN) [see detailed characteristics below] | Pushbroom, swath 14 km s.s.p.; cross-track pointing capability by up to ± 30° off-nadir. Stereoscopic capability in-orbit and between successive orbits | 1.2 m (MS), 0.3 m (PAN), at s.s.p. | [5 empty] | 485 nm | 450-520 nm | …. @ … % albedo
OSCAR-Only | Pléiades-Neo 4 | Pléiades-Neo 4 | Pléiades-Neo | Pléiades-Neo | https://space.oscar.wmo.int/satellites/view/pleiades_neo_4 | Airbus | Operational | 17 Aug 2021 | ≥2031 | 620 | Seven VNIR channels, 6 multi-spectral (MS) one panchromatic (PAN) [see detailed characteristics below] | Pushbroom, swath 14 km s.s.p.; cross-track pointing capability by up to ± 30° off-nadir. Stereoscopic capability in-orbit and between successive orbits | 1.2 m (MS), 0.3 m (PAN), at s.s.p. | [5 empty] | 560 nm | 530-590 nm | …. @ … % albedo
OSCAR-Only | Pléiades-Neo 4 | Pléiades-Neo 4 | Pléiades-Neo | Pléiades-Neo | https://space.oscar.wmo.int/satellites/view/pleiades_neo_4 | Airbus | Operational | 17 Aug 2021 | ≥2031 | 620 | Seven VNIR channels, 6 multi-spectral (MS) one panchromatic (PAN) [see detailed characteristics below] | Pushbroom, swath 14 km s.s.p.; cross-track pointing capability by up to ± 30° off-nadir. Stereoscopic capability in-orbit and between successive orbits | 1.2 m (MS), 0.3 m (PAN), at s.s.p. | [5 empty] | 655 nm | 620-690 nm | …. @ … % albedo
OSCAR-Only | Pléiades-Neo 4 | Pléiades-Neo 4 | Pléiades-Neo | Pléiades-Neo | https://space.oscar.wmo.int/satellites/view/pleiades_neo_4 | Airbus | Operational | 17 Aug 2021 | ≥2031 | 620 | Seven VNIR channels, 6 multi-spectral (MS) one panchromatic (PAN) [see detailed characteristics below] | Pushbroom, swath 14 km s.s.p.; cross-track pointing capability by up to ± 30° off-nadir. Stereoscopic capability in-orbit and between successive orbits | 1.2 m (MS), 0.3 m (PAN), at s.s.p. | [5 empty] | 725 nm | 700-750 nm | …. @ … % albedo
OSCAR-Only | Pléiades-Neo 4 | Pléiades-Neo 4 | Pléiades-Neo | Pléiades-Neo | https://space.oscar.wmo.int/satellites/view/pleiades_neo_4 | Airbus | Operational | 17 Aug 2021 | ≥2031 | 620 | Seven VNIR channels, 6 multi-spectral (MS) one panchromatic (PAN) [see detailed characteristics below] | Pushbroom, swath 14 km s.s.p.; cross-track pointing capability by up to ± 30° off-nadir. Stereoscopic capability in-orbit and between successive orbits | 1.2 m (MS), 0.3 m (PAN), at s.s.p. | [5 empty] | 825 nm | 770-880 nm | …. @ … % albedo
OSCAR-Only | Pléiades-Neo 4 | Pléiades-Neo 4 | Pléiades-Neo | Pléiades-Neo | https://space.oscar.wmo.int/satellites/view/pleiades_neo_4 | Airbus | Operational | 17 Aug 2021 | ≥2031 | 620 | Seven VNIR channels, 6 multi-spectral (MS) one panchromatic (PAN) [see detailed characteristics below] | Pushbroom, swath 14 km s.s.p.; cross-track pointing capability by up to ± 30° off-nadir. Stereoscopic capability in-orbit and between successive orbits | 1.2 m (MS), 0.3 m (PAN), at s.s.p. | [5 empty] | N/A (PAN) | 450-800 nm | …. @ … % albedo
OSCAR-Only | Polar Radiant Energy in the Far Infrared Experiment-1 | PREFIRE-1 | Thermal IR Spectrometer | TIRS (PREFIRE) | https://space.oscar.wmo.int/satellites/view/prefire_1 | NASA | Operational | 05 Jun 2024 | ≥2026 | 544 | Spectrometer covering the range 3-54 μm with an unapodised resolution of 0.84 μm. Uncooled detector. | Pushbroom, 8 cross-track 1.3° IFOV's, swath 100 km. | 11.7 km at s.s.p. (average for the two orbital altitudes)
OSCAR-Only | Polar Radiant Energy in the Far Infrared Experiment-2 | PREFIRE-2 | Thermal IR Spectrometer | TIRS (PREFIRE) | https://space.oscar.wmo.int/satellites/view/prefire_2 | NASA | Operational | 25 May 2024 | ≥2026 | 530 | Spectrometer covering the range 3-54 μm with an unapodised resolution of 0.84 μm. Uncooled detector. | Pushbroom, 8 cross-track 1.3° IFOV's, swath 100 km. | 11.7 km at s.s.p. (average for the two orbital altitudes)
OSCAR-Only | Passive Reflectometry and Dosimetry | PRETTY | GNSS Reflectometer | GNSS-R (PRETTY) | https://space.oscar.wmo.int/satellites/view/pretty | ESA | Operational | 06 Oct 2023 | ≥2026 | 579 | Receiver uses interferometric phase delay GNSS-Reflectometry which receives the direct and reflected signal in parallel. The L5 frequency (1176.45MHz), was used to demonstrate grazing altimetry measurements for the first time in space. | Scanning provided by the changing relative position of the LEO and the GNSS satellites. | 10 x 20 cm on the surface.
OSCAR-Only | Passive Reflectometry and Dosimetry | PRETTY | Dosimeter | Dosimeter | https://space.oscar.wmo.int/satellites/view/pretty | ESA | Operational | 06 Oct 2023 | ≥2026 | 579 | Dosimeter makes an assessment of the dose rate in terms of absorbed dose rate in silicon or comparable dose quantity.
OSCAR-Only | PRecursore IperSpettrale della Missione Applicativa | PRISMA | HYperspectral Camera | HYC | https://space.oscar.wmo.int/satellites/view/prisma | ASI | Operational | 22 Mar 2019 | ≥2026 | 615 | Prism spectrometer for two bands (VNIR and NIR/SWIR). Spectral resolution: 10 nm, 66 + 171 channels [see detailed characteristics below]. HYC-2 is an upgraded version for PRISMA2GEN with better spatial resolution. | Pushbroom: swath 30 km; 1000 pixels/line. Addressable within a Field-of-Regard of 1000 km on either sides | 30 m at s.s.p. for HYC-1 10 m for HYC-2 | [6 empty] | 920 - 2505 nm | [21 empty] | 171 | [12 empty] | NIR/SWIR | [75 empty] | 10 nm | 200 (average in 1-2 μm), 100 (average in 2-2.5 μm)
OSCAR-Only | Project for On-Board Autonomy - 1 | PROBA-1 | Compact High Resolution Imaging Spectrometer | CHRIS | https://space.oscar.wmo.int/satellites/view/proba_1 | ESA | Operational | 22 Oct 2001 | ≥2026 | 615 | VNIR spectrometer in the range 400-1050 nm with 63 channels at 36 m resolution or 18 channels at 18 m resolution. SNR: 200 @ 20 % albedo. Instrument monitoring and calibration here | Pushbroom. Swath 14 km, addressable in the field of view within a Field-of-Regard of 540 km | IFOV: 36 m at full spectral resolution, or 18 m at reduced spectral resolution
OSCAR-Only | Project for On-Board Autonomy - 1 | PROBA-1 | High Resolution Camera | HRC | https://space.oscar.wmo.int/satellites/view/proba_1 | ESA | Operational | 22 Oct 2001 | ≥2026 | 615 | HRC is a miniaturised black and white imager with 5 m ground resolution. It has a detector based on a CCD. It contains 1024 x 1024 pixels of 14 mm size. | The HRC requires a highly stable and accurate pointing of its two-dimensional CCD to an Earth-fixed target using the "point and stare" feature of the spacecraft. | A spatial resolution of 8 m.
OSCAR-Only | Project for On-Board Autonomy - 1 | PROBA-1 | Standard Radiation Environment Monitor - particles | SREM-particles | https://space.oscar.wmo.int/satellites/view/proba_1 | ESA | Operational | 22 Oct 2001 | ≥2026 | 615 | Package of units: 3 particle detectors for the spectroscopy of directional electrons (energy range 0.3-6 MeV) and protons (energy range 8-300 MeV). Also, detection of heavy ions and cosmic rays | N/A (in-situ measurement in the platform environment)
OSCAR-Only | Project for On-Board Autonomy - 1 | PROBA-1 | Standard Radiation Environment Monitor - dose | SREM-dose | https://space.oscar.wmo.int/satellites/view/proba_1 | ESA | Operational | 22 Oct 2001 | ≥2026 | 615 | Dosimeter | In-situ measurement in a high-inclination LEO
OSCAR-Only | Project for On-Board Autonomy - 2 | PROBA-2 | Sun Watcher using Active Pixel System detector and Image Processing | SWAP | https://space.oscar.wmo.int/satellites/view/proba_2 | ESA | Operational | 02 Nov 2009 | ≥2026 | 730 | EUV telescope to provide imagery of the Sun disk and corona in the Fe-XII line at 17.4 nm at 1 min rate | Sun pointing from a sunsynchronous dawn-dusk orbit. Corona view included | 2200 km at the Sun surface
OSCAR-Only | Project for On-Board Autonomy - 2 | PROBA-2 | Thermal Plasma Measurement Unit | TPMU | https://space.oscar.wmo.int/satellites/view/proba_2 | ESA | Operational | 02 Nov 2009 | ≥2026 | 730 | Ion measurements exploit a Retarding Potential Analyzer (RPA) technique. Electron temperature measurement is based on the radio frequency probe technique using a RF signal. Dynamic range of plasma density: 20-80000 particles/cm3 | In-situ measurement in a dawn-dusk orbit
OSCAR-Only | Project for On-Board Autonomy - 2 | PROBA-2 | Dual Segmented Langmuir Probe | DSLP | https://space.oscar.wmo.int/satellites/view/proba_2 | ESA | Operational | 02 Nov 2009 | ≥2026 | 730 | Measuring current-voltage characteristics to derive the density of space plasma and its variations in the range 100 to 5,000,000 particles/cm3, the electron temperature in the range 500-3000 K, and the satellite potential in the range of ± 5 V | In-situ measurement in a dawn-dusk orbit
OSCAR-Only | PROBA-3 Occulter | PROBA-3O | Occulter for coronograph | Occulter | https://space.oscar.wmo.int/satellites/view/proba_3o | ESA | Operational | 05 Dec 2024 | ≥2030 |  | Provides a disc to mask out the sun so the corona can be observed.
OSCAR-Only | Project for On-Board Autonomy - Végétation | PROBA-V | Végétation for PROBA | Végétation-P | https://space.oscar.wmo.int/satellites/view/proba_v | ESA | Unclear | 07 May 2013 | 31 Oct 2021 | 820 | 4-channel VIS/NIR/SWIR radiometer [see detailed characteristics below] | Pushbroom, 6000 pixels/line (VNIR channels), 3000 pixels/line (SWIR channel), swath 2285 km. | 100 m at s.s.p. (VNIR), 200 m at s.s.p. (SWIR) but for PROBA-V-CC, being lower, it is around 70m at s.s.p. | [5 empty] | 0.457 µm | 0.415 - 0.500 µm | …... @ ….. % albedo
OSCAR-Only | Project for On-Board Autonomy - Végétation | PROBA-V | Végétation for PROBA | Végétation-P | https://space.oscar.wmo.int/satellites/view/proba_v | ESA | Unclear | 07 May 2013 | 31 Oct 2021 | 820 | 4-channel VIS/NIR/SWIR radiometer [see detailed characteristics below] | Pushbroom, 6000 pixels/line (VNIR channels), 3000 pixels/line (SWIR channel), swath 2285 km. | 100 m at s.s.p. (VNIR), 200 m at s.s.p. (SWIR) but for PROBA-V-CC, being lower, it is around 70m at s.s.p. | [5 empty] | 0.675 µm | 0.580 - 0.770 µm | …... @ ….. % albedo
OSCAR-Only | Project for On-Board Autonomy - Végétation | PROBA-V | Végétation for PROBA | Végétation-P | https://space.oscar.wmo.int/satellites/view/proba_v | ESA | Unclear | 07 May 2013 | 31 Oct 2021 | 820 | 4-channel VIS/NIR/SWIR radiometer [see detailed characteristics below] | Pushbroom, 6000 pixels/line (VNIR channels), 3000 pixels/line (SWIR channel), swath 2285 km. | 100 m at s.s.p. (VNIR), 200 m at s.s.p. (SWIR) but for PROBA-V-CC, being lower, it is around 70m at s.s.p. | [5 empty] | 0.845 µm | 0.730 - 0.960 µm | …... @ ….. % albedo
OSCAR-Only | Project for On-Board Autonomy - Végétation | PROBA-V | Végétation for PROBA | Végétation-P | https://space.oscar.wmo.int/satellites/view/proba_v | ESA | Unclear | 07 May 2013 | 31 Oct 2021 | 820 | 4-channel VIS/NIR/SWIR radiometer [see detailed characteristics below] | Pushbroom, 6000 pixels/line (VNIR channels), 3000 pixels/line (SWIR channel), swath 2285 km. | 100 m at s.s.p. (VNIR), 200 m at s.s.p. (SWIR) but for PROBA-V-CC, being lower, it is around 70m at s.s.p. | [5 empty] | 1.620 µm | 1.480 - 1.760 µm | …... @ ….. % albedo
OSCAR-Only | Project for On-Board Autonomy - Végétation | PROBA-V | Energetic Particle Telescope | EPD (PROBA-V) | https://space.oscar.wmo.int/satellites/view/proba_v | ESA | Unclear | 07 May 2013 | 31 Oct 2021 | 820 | Two particle telescopes, one for low and one for high energies, measuring the energy deposited by charged particles into twelve sensitive elements to cover a circular field of view of 50*. Energy ranges: 0.2-10 MeV (electrons), 4-300 MeV (protons) and 16-1000 MeV (alpha-particles). Instrument monitoring and calibration here | N/A (in-situ measurement)
OSCAR-Only | Project for On-Board Autonomy - Végétation Companion Cubesat | PROBA-V-CC | Végétation for PROBA | Végétation-P | https://space.oscar.wmo.int/satellites/view/proba_v_cc | ESA | Operational | 09 Oct 2023 | ≥2026 | 574 | 4-channel VIS/NIR/SWIR radiometer [see detailed characteristics below] | Pushbroom, 6000 pixels/line (VNIR channels), 3000 pixels/line (SWIR channel), swath 2285 km. | 100 m at s.s.p. (VNIR), 200 m at s.s.p. (SWIR) but for PROBA-V-CC, being lower, it is around 70m at s.s.p. | [5 empty] | 0.457 µm | 0.415 - 0.500 µm | …... @ ….. % albedo
OSCAR-Only | Project for On-Board Autonomy - Végétation Companion Cubesat | PROBA-V-CC | Végétation for PROBA | Végétation-P | https://space.oscar.wmo.int/satellites/view/proba_v_cc | ESA | Operational | 09 Oct 2023 | ≥2026 | 574 | 4-channel VIS/NIR/SWIR radiometer [see detailed characteristics below] | Pushbroom, 6000 pixels/line (VNIR channels), 3000 pixels/line (SWIR channel), swath 2285 km. | 100 m at s.s.p. (VNIR), 200 m at s.s.p. (SWIR) but for PROBA-V-CC, being lower, it is around 70m at s.s.p. | [5 empty] | 0.675 µm | 0.580 - 0.770 µm | …... @ ….. % albedo
OSCAR-Only | Project for On-Board Autonomy - Végétation Companion Cubesat | PROBA-V-CC | Végétation for PROBA | Végétation-P | https://space.oscar.wmo.int/satellites/view/proba_v_cc | ESA | Operational | 09 Oct 2023 | ≥2026 | 574 | 4-channel VIS/NIR/SWIR radiometer [see detailed characteristics below] | Pushbroom, 6000 pixels/line (VNIR channels), 3000 pixels/line (SWIR channel), swath 2285 km. | 100 m at s.s.p. (VNIR), 200 m at s.s.p. (SWIR) but for PROBA-V-CC, being lower, it is around 70m at s.s.p. | [5 empty] | 0.845 µm | 0.730 - 0.960 µm | …... @ ….. % albedo
OSCAR-Only | Project for On-Board Autonomy - Végétation Companion Cubesat | PROBA-V-CC | Végétation for PROBA | Végétation-P | https://space.oscar.wmo.int/satellites/view/proba_v_cc | ESA | Operational | 09 Oct 2023 | ≥2026 | 574 | 4-channel VIS/NIR/SWIR radiometer [see detailed characteristics below] | Pushbroom, 6000 pixels/line (VNIR channels), 3000 pixels/line (SWIR channel), swath 2285 km. | 100 m at s.s.p. (VNIR), 200 m at s.s.p. (SWIR) but for PROBA-V-CC, being lower, it is around 70m at s.s.p. | [5 empty] | 1.620 µm | 1.480 - 1.760 µm | …... @ ….. % albedo
OSCAR-Only | Polarimeter to UNify the Corona and Heliosphere | PUNCH | Narrow Field Imager Coronagraph | NFI | https://space.oscar.wmo.int/satellites/view/punch | NASA , NRL | Operational | 12 Mar 2025 | ≥2028 | 570 | The NFI is an externally occulted coronagraph with a similar field of view to SOHO/LASCO-C3: from 6 to 32 R☉. Polarisation is resolved with a filter wheel assembly. The image is digitised using a CCD camera with a 2k x 2k detector area It measures from 450 to 750 nm. | Observes sun every 8 mins from all 3 WFI satellites. All four spacecraft are synchronized in-flight and the data are merged on the ground to provide a 3D image. | Angular resolution 2 arc-minutes
OSCAR-Only | Polarimeter to UNify the Corona and Heliosphere | PUNCH | Wide Field Heliospheric Imager | WFI (PUNCH) | https://space.oscar.wmo.int/satellites/view/punch | NASA , NRL | Operational | 12 Mar 2025 | ≥2028 | 570 | The WFI is a wide-field heliospheric imager based on the STEREO-A SECCHI/HI-1. It images from 18 to 180 R☉. It measures from 450 to 750 nm. | Observes sun every 8 mins from all 3 WFI satellites. All four spacecraft are synchronized in-flight and the data are merged on the ground to provide a 3D image.
OSCAR-Only | Polarimeter to UNify the Corona and Heliosphere | PUNCH | Student Thermal Activity Energetic Module | STEAM | https://space.oscar.wmo.int/satellites/view/punch | NASA , NRL | Operational | 12 Mar 2025 | ≥2028 | 570 | STEAM has 2 X-ray spectrometers - 1 soft X-ray (SXR) and 1 hard X-ray (HXR). The SXR detector will measure X-rays between 1 and 7 keV, and the HXR detector will measure X-rays greater than 7 keV. Instrument details not available so assumptions made in instrument properties. | Sun pointing from a drifting LEO
OSCAR-Only | QPS-SAR 10 (Wadatsumi 1) | QPS-SAR 10 | QPS-SAR | QPS-SAR | https://space.oscar.wmo.int/satellites/view/qps_sar_10 | iQPS | Operational | 17 May 2025 | ≥2029 | 580 | QPS-SAR is an active sensor in X-Band with a 3.6 m antenna. The 9.38 GHz antenna has a bandwidth of approximately 600 MHz, 2 kW of peak radiating power, and is capable of multiple imaging directions. | Gathers imagery in two modes: Stripmap mode, which prioritises observation width achieves a 1.8 m spatial resolution Spotlight mode achieves 0.47 m, at the cost of a smaller field of view. | Stripmap mode 1.8 X 0.46 m Scene 14 x 7 km ; Spotlight mode 0.46 X 0.46 m Scene 7 x 7 km
OSCAR-Only | QPS-SAR 11 (Yamatsumi 1) | QPS-SAR 11 | QPS-SAR | QPS-SAR | https://space.oscar.wmo.int/satellites/view/qps_sar_11 | iQPS | Operational | 11 Jun 2025 | ≥2029 | 580 | QPS-SAR is an active sensor in X-Band with a 3.6 m antenna. The 9.38 GHz antenna has a bandwidth of approximately 600 MHz, 2 kW of peak radiating power, and is capable of multiple imaging directions. | Gathers imagery in two modes: Stripmap mode, which prioritises observation width achieves a 1.8 m spatial resolution Spotlight mode achieves 0.47 m, at the cost of a smaller field of view. | Stripmap mode 1.8 X 0.46 m Scene 14 x 7 km ; Spotlight mode 0.46 X 0.46 m Scene 7 x 7 km
OSCAR-Only | QPS-SAR 12 (Kushinada 1) | QPS-SAR 12 | QPS-SAR | QPS-SAR | https://space.oscar.wmo.int/satellites/view/qps_sar_12 | iQPS | Operational | 05 Aug 2025 | ≥2029 | 580 | QPS-SAR is an active sensor in X-Band with a 3.6 m antenna. The 9.38 GHz antenna has a bandwidth of approximately 600 MHz, 2 kW of peak radiating power, and is capable of multiple imaging directions. | Gathers imagery in two modes: Stripmap mode, which prioritises observation width achieves a 1.8 m spatial resolution Spotlight mode achieves 0.47 m, at the cost of a smaller field of view. | Stripmap mode 1.8 X 0.46 m Scene 14 x 7 km ; Spotlight mode 0.46 X 0.46 m Scene 7 x 7 km
OSCAR-Only | QPS-SAR 14 (Yachihoko) | QPS-SAR 14 | QPS-SAR | QPS-SAR | https://space.oscar.wmo.int/satellites/view/qps_sar_14 | iQPS | Commissioning | 05 Nov 2025 | 30 Nov 2028 | 580 | QPS-SAR is an active sensor in X-Band with a 3.6 m antenna. The 9.38 GHz antenna has a bandwidth of approximately 600 MHz, 2 kW of peak radiating power, and is capable of multiple imaging directions. | Gathers imagery in two modes: Stripmap mode, which prioritises observation width achieves a 1.8 m spatial resolution Spotlight mode achieves 0.47 m, at the cost of a smaller field of view. | Stripmap mode 1.8 X 0.46 m Scene 14 x 7 km ; Spotlight mode 0.46 X 0.46 m Scene 7 x 7 km
OSCAR-Only | QPS-SAR 15 (Sukunami 1) | QPS-SAR 15 | QPS-SAR | QPS-SAR | https://space.oscar.wmo.int/satellites/view/qps_sar_15 | iQPS | Commissioning | 21 Dec 2025 | 30 Nov 2028 | 580 | QPS-SAR is an active sensor in X-Band with a 3.6 m antenna. The 9.38 GHz antenna has a bandwidth of approximately 600 MHz, 2 kW of peak radiating power, and is capable of multiple imaging directions. | Gathers imagery in two modes: Stripmap mode, which prioritises observation width achieves a 1.8 m spatial resolution Spotlight mode achieves 0.47 m, at the cost of a smaller field of view. | Stripmap mode 1.8 X 0.46 m Scene 14 x 7 km ; Spotlight mode 0.46 X 0.46 m Scene 7 x 7 km
OSCAR-Only | QPS-SAR 5 (Tsukuyomi 1) | QPS-SAR 5 | QPS-SAR | QPS-SAR | https://space.oscar.wmo.int/satellites/view/qps_sar_5 | iQPS | Operational | 15 Dec 2023 | ≥2028 | 580 | QPS-SAR is an active sensor in X-Band with a 3.6 m antenna. The 9.38 GHz antenna has a bandwidth of approximately 600 MHz, 2 kW of peak radiating power, and is capable of multiple imaging directions. | Gathers imagery in two modes: Stripmap mode, which prioritises observation width achieves a 1.8 m spatial resolution Spotlight mode achieves 0.47 m, at the cost of a smaller field of view. | Stripmap mode 1.8 X 0.46 m Scene 14 x 7 km ; Spotlight mode 0.46 X 0.46 m Scene 7 x 7 km
OSCAR-Only | QPS-SAR 6 (Amateru 3) | QPS-SAR 6 | QPS-SAR | QPS-SAR | https://space.oscar.wmo.int/satellites/view/qps_sar_6 | iQPS | Operational | 12 Jun 2023 | ≥2028 | 500 | QPS-SAR is an active sensor in X-Band with a 3.6 m antenna. The 9.38 GHz antenna has a bandwidth of approximately 600 MHz, 2 kW of peak radiating power, and is capable of multiple imaging directions. | Gathers imagery in two modes: Stripmap mode, which prioritises observation width achieves a 1.8 m spatial resolution Spotlight mode achieves 0.47 m, at the cost of a smaller field of view. | Stripmap mode 1.8 X 0.46 m Scene 14 x 7 km ; Spotlight mode 0.46 X 0.46 m Scene 7 x 7 km
OSCAR-Only | QPS-SAR 7 (Tsukuyomi 2) | QPS-SAR 7 | QPS-SAR | QPS-SAR | https://space.oscar.wmo.int/satellites/view/qps_sar_7 | iQPS | Operational | 08 Apr 2024 | ≥2029 | 590 | QPS-SAR is an active sensor in X-Band with a 3.6 m antenna. The 9.38 GHz antenna has a bandwidth of approximately 600 MHz, 2 kW of peak radiating power, and is capable of multiple imaging directions. | Gathers imagery in two modes: Stripmap mode, which prioritises observation width achieves a 1.8 m spatial resolution Spotlight mode achieves 0.47 m, at the cost of a smaller field of view. | Stripmap mode 1.8 X 0.46 m Scene 14 x 7 km ; Spotlight mode 0.46 X 0.46 m Scene 7 x 7 km
OSCAR-Only | QPS-SAR 8 (Amateru 4) | QPS-SAR 8 | QPS-SAR | QPS-SAR | https://space.oscar.wmo.int/satellites/view/qps_sar_8 | iQPS | Operational | 16 Aug 2024 | ≥2029 | 550 | QPS-SAR is an active sensor in X-Band with a 3.6 m antenna. The 9.38 GHz antenna has a bandwidth of approximately 600 MHz, 2 kW of peak radiating power, and is capable of multiple imaging directions. | Gathers imagery in two modes: Stripmap mode, which prioritises observation width achieves a 1.8 m spatial resolution Spotlight mode achieves 0.47 m, at the cost of a smaller field of view. | Stripmap mode 1.8 X 0.46 m Scene 14 x 7 km ; Spotlight mode 0.46 X 0.46 m Scene 7 x 7 km
OSCAR-Only | QPS-SAR 9 (Susanoo-1) | QPS-SAR 9 | QPS-SAR | QPS-SAR | https://space.oscar.wmo.int/satellites/view/qps_sar_9 | iQPS | Operational | 15 Mar 2025 | ≥2029 | 573 | QPS-SAR is an active sensor in X-Band with a 3.6 m antenna. The 9.38 GHz antenna has a bandwidth of approximately 600 MHz, 2 kW of peak radiating power, and is capable of multiple imaging directions. | Gathers imagery in two modes: Stripmap mode, which prioritises observation width achieves a 1.8 m spatial resolution Spotlight mode achieves 0.47 m, at the cost of a smaller field of view. | Stripmap mode 1.8 X 0.46 m Scene 14 x 7 km ; Spotlight mode 0.46 X 0.46 m Scene 7 x 7 km
OSCAR-Only | RadarSat-2 | RadarSat-2 | Synthetic Aperture Radar (C-band) | SAR (RadarSat-1) | https://space.oscar.wmo.int/satellites/view/radarsat_2 | CSA | Operational | 14 Dec 2007 | ≥2027 | 798 | C-band SAR, frequency 5.3 GHz (RadarSat-1) or 5.4 GHz (RadarSat-2), polarisation HH (RadarSat-1) or multi-polarisation (RadarSat-2) [see detailed characteristics below] | Side-looking, variable pointing within a 500-km-wide field of regard (20-49° off-nadir), on the right hand (RadarSat-1) or to either left- or right- hands alternatively (RadarSat-2); swath 20 to 500 km, depending on operation mode - See table (valid for RadarSat-2) | RadarSat-1: 10 to 100 m; RadarSat-2: 3 to 100 m. Depending on operation mode - See table (valid for RadarSat-2) | Standard | 25 m | 100 km | [16 empty] | HH/HV or VV/VH | [18 empty] | 500 km, either right or left | [90 empty] | 100 km
OSCAR-Only | RadarSat-2 | RadarSat-2 | Synthetic Aperture Radar (C-band) | SAR (RadarSat-1) | https://space.oscar.wmo.int/satellites/view/radarsat_2 | CSA | Operational | 14 Dec 2007 | ≥2027 | 798 | C-band SAR, frequency 5.3 GHz (RadarSat-1) or 5.4 GHz (RadarSat-2), polarisation HH (RadarSat-1) or multi-polarisation (RadarSat-2) [see detailed characteristics below] | Side-looking, variable pointing within a 500-km-wide field of regard (20-49° off-nadir), on the right hand (RadarSat-1) or to either left- or right- hands alternatively (RadarSat-2); swath 20 to 500 km, depending on operation mode - See table (valid for RadarSat-2) | RadarSat-1: 10 to 100 m; RadarSat-2: 3 to 100 m. Depending on operation mode - See table (valid for RadarSat-2) | Fine | 10 m | 50 km | [16 empty] | HH/HV or VV/VH | [18 empty] | 225 km, either right or left | [90 empty] | 50 km
OSCAR-Only | RadarSat-2 | RadarSat-2 | Synthetic Aperture Radar (C-band) | SAR (RadarSat-1) | https://space.oscar.wmo.int/satellites/view/radarsat_2 | CSA | Operational | 14 Dec 2007 | ≥2027 | 798 | C-band SAR, frequency 5.3 GHz (RadarSat-1) or 5.4 GHz (RadarSat-2), polarisation HH (RadarSat-1) or multi-polarisation (RadarSat-2) [see detailed characteristics below] | Side-looking, variable pointing within a 500-km-wide field of regard (20-49° off-nadir), on the right hand (RadarSat-1) or to either left- or right- hands alternatively (RadarSat-2); swath 20 to 500 km, depending on operation mode - See table (valid for RadarSat-2) | RadarSat-1: 10 to 100 m; RadarSat-2: 3 to 100 m. Depending on operation mode - See table (valid for RadarSat-2) | ScanSAR wide | 100 m | 500 km | [16 empty] | HH/HV or VV/VH | [18 empty] | 500 km, either right or left | [90 empty] | 500 km
OSCAR-Only | RadarSat-2 | RadarSat-2 | Synthetic Aperture Radar (C-band) | SAR (RadarSat-1) | https://space.oscar.wmo.int/satellites/view/radarsat_2 | CSA | Operational | 14 Dec 2007 | ≥2027 | 798 | C-band SAR, frequency 5.3 GHz (RadarSat-1) or 5.4 GHz (RadarSat-2), polarisation HH (RadarSat-1) or multi-polarisation (RadarSat-2) [see detailed characteristics below] | Side-looking, variable pointing within a 500-km-wide field of regard (20-49° off-nadir), on the right hand (RadarSat-1) or to either left- or right- hands alternatively (RadarSat-2); swath 20 to 500 km, depending on operation mode - See table (valid for RadarSat-2) | RadarSat-1: 10 to 100 m; RadarSat-2: 3 to 100 m. Depending on operation mode - See table (valid for RadarSat-2) | ScanSAR narrow | 50 m | 300 km | [16 empty] | HH/HV or VV/VH | [18 empty] | 420 km, either right or left | [90 empty] | 300 km
OSCAR-Only | RadarSat-2 | RadarSat-2 | Synthetic Aperture Radar (C-band) | SAR (RadarSat-1) | https://space.oscar.wmo.int/satellites/view/radarsat_2 | CSA | Operational | 14 Dec 2007 | ≥2027 | 798 | C-band SAR, frequency 5.3 GHz (RadarSat-1) or 5.4 GHz (RadarSat-2), polarisation HH (RadarSat-1) or multi-polarisation (RadarSat-2) [see detailed characteristics below] | Side-looking, variable pointing within a 500-km-wide field of regard (20-49° off-nadir), on the right hand (RadarSat-1) or to either left- or right- hands alternatively (RadarSat-2); swath 20 to 500 km, depending on operation mode - See table (valid for RadarSat-2) | RadarSat-1: 10 to 100 m; RadarSat-2: 3 to 100 m. Depending on operation mode - See table (valid for RadarSat-2) | Polarimetric standard | 25 m | 25 km | [16 empty] | VV/HH, HH/HV, VV/VH | [18 empty] | 350 km, either right or left | [90 empty] | 25 km
OSCAR-Only | RadarSat-2 | RadarSat-2 | Synthetic Aperture Radar (C-band) | SAR (RadarSat-1) | https://space.oscar.wmo.int/satellites/view/radarsat_2 | CSA | Operational | 14 Dec 2007 | ≥2027 | 798 | C-band SAR, frequency 5.3 GHz (RadarSat-1) or 5.4 GHz (RadarSat-2), polarisation HH (RadarSat-1) or multi-polarisation (RadarSat-2) [see detailed characteristics below] | Side-looking, variable pointing within a 500-km-wide field of regard (20-49° off-nadir), on the right hand (RadarSat-1) or to either left- or right- hands alternatively (RadarSat-2); swath 20 to 500 km, depending on operation mode - See table (valid for RadarSat-2) | RadarSat-1: 10 to 100 m; RadarSat-2: 3 to 100 m. Depending on operation mode - See table (valid for RadarSat-2) | Polarimetric fine | 10 m | 25 km | [16 empty] | VV/HH, HH/HV, VV/VH | [18 empty] | 200 km, either right or left | [90 empty] | 25 km
OSCAR-Only | RadarSat-2 | RadarSat-2 | Synthetic Aperture Radar (C-band) | SAR (RadarSat-1) | https://space.oscar.wmo.int/satellites/view/radarsat_2 | CSA | Operational | 14 Dec 2007 | ≥2027 | 798 | C-band SAR, frequency 5.3 GHz (RadarSat-1) or 5.4 GHz (RadarSat-2), polarisation HH (RadarSat-1) or multi-polarisation (RadarSat-2) [see detailed characteristics below] | Side-looking, variable pointing within a 500-km-wide field of regard (20-49° off-nadir), on the right hand (RadarSat-1) or to either left- or right- hands alternatively (RadarSat-2); swath 20 to 500 km, depending on operation mode - See table (valid for RadarSat-2) | RadarSat-1: 10 to 100 m; RadarSat-2: 3 to 100 m. Depending on operation mode - See table (valid for RadarSat-2) | Multi-look fine | 10 m | 50 km | [16 empty] | HH or VV | [18 empty] | 350 km, either right or left | [90 empty] | 50 km
OSCAR-Only | RadarSat-2 | RadarSat-2 | Synthetic Aperture Radar (C-band) | SAR (RadarSat-1) | https://space.oscar.wmo.int/satellites/view/radarsat_2 | CSA | Operational | 14 Dec 2007 | ≥2027 | 798 | C-band SAR, frequency 5.3 GHz (RadarSat-1) or 5.4 GHz (RadarSat-2), polarisation HH (RadarSat-1) or multi-polarisation (RadarSat-2) [see detailed characteristics below] | Side-looking, variable pointing within a 500-km-wide field of regard (20-49° off-nadir), on the right hand (RadarSat-1) or to either left- or right- hands alternatively (RadarSat-2); swath 20 to 500 km, depending on operation mode - See table (valid for RadarSat-2) | RadarSat-1: 10 to 100 m; RadarSat-2: 3 to 100 m. Depending on operation mode - See table (valid for RadarSat-2) | Ultra-fine | 3 m | 20 km | [16 empty] | HH or VV | [18 empty] | 150 km, either right or left | [90 empty] | 20 km
OSCAR-Only | Remote Sensing Satellite | RASAT | Optical Imaging System | OIS | https://space.oscar.wmo.int/satellites/view/rasat | TÜBITAK-UZAY | Operational | 17 Aug 2011 | ≥2026 | 690 | 4-channel radiometer including 3 for RGB and 1 panchromatic (PAN) [see detailed characteristics below] | Pushbroom. Swath: 30 km possible to be pointed within a field of regard of 800 km | IFOV: PAN: 7.5 m; RGB: 15 m | [5 empty] | 485 nm | 420 - 550 nm | …….. @ ……. % albedo
OSCAR-Only | Remote Sensing Satellite | RASAT | Optical Imaging System | OIS | https://space.oscar.wmo.int/satellites/view/rasat | TÜBITAK-UZAY | Operational | 17 Aug 2011 | ≥2026 | 690 | 4-channel radiometer including 3 for RGB and 1 panchromatic (PAN) [see detailed characteristics below] | Pushbroom. Swath: 30 km possible to be pointed within a field of regard of 800 km | IFOV: PAN: 7.5 m; RGB: 15 m | [5 empty] | 590 nm | 550 - 630 nm | …….. @ ……. % albedo
OSCAR-Only | Remote Sensing Satellite | RASAT | Optical Imaging System | OIS | https://space.oscar.wmo.int/satellites/view/rasat | TÜBITAK-UZAY | Operational | 17 Aug 2011 | ≥2026 | 690 | 4-channel radiometer including 3 for RGB and 1 panchromatic (PAN) [see detailed characteristics below] | Pushbroom. Swath: 30 km possible to be pointed within a field of regard of 800 km | IFOV: PAN: 7.5 m; RGB: 15 m | [5 empty] | 655 nm | 580 - 730 nm | …….. @ ……. % albedo
OSCAR-Only | Remote Sensing Satellite | RASAT | Optical Imaging System | OIS | https://space.oscar.wmo.int/satellites/view/rasat | TÜBITAK-UZAY | Operational | 17 Aug 2011 | ≥2026 | 690 | 4-channel radiometer including 3 for RGB and 1 panchromatic (PAN) [see detailed characteristics below] | Pushbroom. Swath: 30 km possible to be pointed within a field of regard of 800 km | IFOV: PAN: 7.5 m; RGB: 15 m | [5 empty] | N/A (PAN) | 420 - 730 nm | …….. @ ……. % albedo
OSCAR-Only | RadarSat Constellation Mission - 1 | RCM-1 | Synthetic Aperture Radar (C-band) for RadarSat constellation | SAR RCM | https://space.oscar.wmo.int/satellites/view/rcm_1 | CSA | Operational | 12 Jun 2019 | ≥2031 | 592 | C-band SAR, frequency 5.4 GHz, multi-polarisation and variable pointing/resolution [see detailed characteristics below] | Side-looking, variable pointing within a 500-km-wide field of regard (20-49° off-nadir), to either left- or right- hands alternatively; swath 20 to 500 km, depending on operation mode - See table | 3 to 100 m, depending on operation mode - See table | Low resolution | 100 m | 500 km | [16 empty] | HH/HV or VV/VH | [18 empty] | 500 km, either right or left | [90 empty] | 500 km
OSCAR-Only | RadarSat Constellation Mission - 1 | RCM-1 | Synthetic Aperture Radar (C-band) for RadarSat constellation | SAR RCM | https://space.oscar.wmo.int/satellites/view/rcm_1 | CSA | Operational | 12 Jun 2019 | ≥2031 | 592 | C-band SAR, frequency 5.4 GHz, multi-polarisation and variable pointing/resolution [see detailed characteristics below] | Side-looking, variable pointing within a 500-km-wide field of regard (20-49° off-nadir), to either left- or right- hands alternatively; swath 20 to 500 km, depending on operation mode - See table | 3 to 100 m, depending on operation mode - See table | Medium resolution (marittime) | 50 m | 350 km | [16 empty] | HH/HV or VV/VH | [18 empty] | 500 km, either right or left | [90 empty] | 350 km
OSCAR-Only | RadarSat Constellation Mission - 1 | RCM-1 | Synthetic Aperture Radar (C-band) for RadarSat constellation | SAR RCM | https://space.oscar.wmo.int/satellites/view/rcm_1 | CSA | Operational | 12 Jun 2019 | ≥2031 | 592 | C-band SAR, frequency 5.4 GHz, multi-polarisation and variable pointing/resolution [see detailed characteristics below] | Side-looking, variable pointing within a 500-km-wide field of regard (20-49° off-nadir), to either left- or right- hands alternatively; swath 20 to 500 km, depending on operation mode - See table | 3 to 100 m, depending on operation mode - See table | Medium resolution (land ScanSAR ) | 30 m | 125 km | [16 empty] | VV/HH, HH/HV, VV/VH | [18 empty] | 350 km, either right or left | [90 empty] | 125 km
OSCAR-Only | RadarSat Constellation Mission - 1 | RCM-1 | Synthetic Aperture Radar (C-band) for RadarSat constellation | SAR RCM | https://space.oscar.wmo.int/satellites/view/rcm_1 | CSA | Operational | 12 Jun 2019 | ≥2031 | 592 | C-band SAR, frequency 5.4 GHz, multi-polarisation and variable pointing/resolution [see detailed characteristics below] | Side-looking, variable pointing within a 500-km-wide field of regard (20-49° off-nadir), to either left- or right- hands alternatively; swath 20 to 500 km, depending on operation mode - See table | 3 to 100 m, depending on operation mode - See table | Medium resolution land | 16 m | 30 km | [16 empty] | VV/HH, HH/HV, VV/VH | [18 empty] | 350 km, either right or left | [90 empty] | 30 km
OSCAR-Only | RadarSat Constellation Mission - 1 | RCM-1 | Synthetic Aperture Radar (C-band) for RadarSat constellation | SAR RCM | https://space.oscar.wmo.int/satellites/view/rcm_1 | CSA | Operational | 12 Jun 2019 | ≥2031 | 592 | C-band SAR, frequency 5.4 GHz, multi-polarisation and variable pointing/resolution [see detailed characteristics below] | Side-looking, variable pointing within a 500-km-wide field of regard (20-49° off-nadir), to either left- or right- hands alternatively; swath 20 to 500 km, depending on operation mode - See table | 3 to 100 m, depending on operation mode - See table | High resolution | 5 m | 30 km | [16 empty] | HH or VV | [18 empty] | 500 km, either right or left | [90 empty] | 30 km
OSCAR-Only | RadarSat Constellation Mission - 1 | RCM-1 | Synthetic Aperture Radar (C-band) for RadarSat constellation | SAR RCM | https://space.oscar.wmo.int/satellites/view/rcm_1 | CSA | Operational | 12 Jun 2019 | ≥2031 | 592 | C-band SAR, frequency 5.4 GHz, multi-polarisation and variable pointing/resolution [see detailed characteristics below] | Side-looking, variable pointing within a 500-km-wide field of regard (20-49° off-nadir), to either left- or right- hands alternatively; swath 20 to 500 km, depending on operation mode - See table | 3 to 100 m, depending on operation mode - See table | Very high resolution | 3 m | 20 km | [16 empty] | HH or VV | [18 empty] | 500 km, either right or left | [90 empty] | 20 km
OSCAR-Only | RadarSat Constellation Mission - 1 | RCM-1 | Synthetic Aperture Radar (C-band) for RadarSat constellation | SAR RCM | https://space.oscar.wmo.int/satellites/view/rcm_1 | CSA | Operational | 12 Jun 2019 | ≥2031 | 592 | C-band SAR, frequency 5.4 GHz, multi-polarisation and variable pointing/resolution [see detailed characteristics below] | Side-looking, variable pointing within a 500-km-wide field of regard (20-49° off-nadir), to either left- or right- hands alternatively; swath 20 to 500 km, depending on operation mode - See table | 3 to 100 m, depending on operation mode - See table | Ice/oil low noise | 100 m | 350 km | [16 empty] | HH/HV or VV/VH | [18 empty] | 500 km, either right or left | [90 empty] | 350 km
OSCAR-Only | RadarSat Constellation Mission - 1 | RCM-1 | Synthetic Aperture Radar (C-band) for RadarSat constellation | SAR RCM | https://space.oscar.wmo.int/satellites/view/rcm_1 | CSA | Operational | 12 Jun 2019 | ≥2031 | 592 | C-band SAR, frequency 5.4 GHz, multi-polarisation and variable pointing/resolution [see detailed characteristics below] | Side-looking, variable pointing within a 500-km-wide field of regard (20-49° off-nadir), to either left- or right- hands alternatively; swath 20 to 500 km, depending on operation mode - See table | 3 to 100 m, depending on operation mode - See table | Ship detection | 16-100 m | 350 km | [35 empty] | 500 km, either right or left | [90 empty] | 350 km
OSCAR-Only | RadarSat Constellation Mission - 1 | RCM-2 | Synthetic Aperture Radar (C-band) for RadarSat constellation | SAR RCM | https://space.oscar.wmo.int/satellites/view/rcm_2 | CSA | Operational | 12 Jun 2019 | ≥2031 | 592 | C-band SAR, frequency 5.4 GHz, multi-polarisation and variable pointing/resolution [see detailed characteristics below] | Side-looking, variable pointing within a 500-km-wide field of regard (20-49° off-nadir), to either left- or right- hands alternatively; swath 20 to 500 km, depending on operation mode - See table | 3 to 100 m, depending on operation mode - See table | Low resolution | 100 m | 500 km | [16 empty] | HH/HV or VV/VH | [18 empty] | 500 km, either right or left | [90 empty] | 500 km
OSCAR-Only | RadarSat Constellation Mission - 1 | RCM-2 | Synthetic Aperture Radar (C-band) for RadarSat constellation | SAR RCM | https://space.oscar.wmo.int/satellites/view/rcm_2 | CSA | Operational | 12 Jun 2019 | ≥2031 | 592 | C-band SAR, frequency 5.4 GHz, multi-polarisation and variable pointing/resolution [see detailed characteristics below] | Side-looking, variable pointing within a 500-km-wide field of regard (20-49° off-nadir), to either left- or right- hands alternatively; swath 20 to 500 km, depending on operation mode - See table | 3 to 100 m, depending on operation mode - See table | Medium resolution (marittime) | 50 m | 350 km | [16 empty] | HH/HV or VV/VH | [18 empty] | 500 km, either right or left | [90 empty] | 350 km
OSCAR-Only | RadarSat Constellation Mission - 1 | RCM-2 | Synthetic Aperture Radar (C-band) for RadarSat constellation | SAR RCM | https://space.oscar.wmo.int/satellites/view/rcm_2 | CSA | Operational | 12 Jun 2019 | ≥2031 | 592 | C-band SAR, frequency 5.4 GHz, multi-polarisation and variable pointing/resolution [see detailed characteristics below] | Side-looking, variable pointing within a 500-km-wide field of regard (20-49° off-nadir), to either left- or right- hands alternatively; swath 20 to 500 km, depending on operation mode - See table | 3 to 100 m, depending on operation mode - See table | Medium resolution (land ScanSAR ) | 30 m | 125 km | [16 empty] | VV/HH, HH/HV, VV/VH | [18 empty] | 350 km, either right or left | [90 empty] | 125 km
OSCAR-Only | RadarSat Constellation Mission - 1 | RCM-2 | Synthetic Aperture Radar (C-band) for RadarSat constellation | SAR RCM | https://space.oscar.wmo.int/satellites/view/rcm_2 | CSA | Operational | 12 Jun 2019 | ≥2031 | 592 | C-band SAR, frequency 5.4 GHz, multi-polarisation and variable pointing/resolution [see detailed characteristics below] | Side-looking, variable pointing within a 500-km-wide field of regard (20-49° off-nadir), to either left- or right- hands alternatively; swath 20 to 500 km, depending on operation mode - See table | 3 to 100 m, depending on operation mode - See table | Medium resolution land | 16 m | 30 km | [16 empty] | VV/HH, HH/HV, VV/VH | [18 empty] | 350 km, either right or left | [90 empty] | 30 km
OSCAR-Only | RadarSat Constellation Mission - 1 | RCM-2 | Synthetic Aperture Radar (C-band) for RadarSat constellation | SAR RCM | https://space.oscar.wmo.int/satellites/view/rcm_2 | CSA | Operational | 12 Jun 2019 | ≥2031 | 592 | C-band SAR, frequency 5.4 GHz, multi-polarisation and variable pointing/resolution [see detailed characteristics below] | Side-looking, variable pointing within a 500-km-wide field of regard (20-49° off-nadir), to either left- or right- hands alternatively; swath 20 to 500 km, depending on operation mode - See table | 3 to 100 m, depending on operation mode - See table | High resolution | 5 m | 30 km | [16 empty] | HH or VV | [18 empty] | 500 km, either right or left | [90 empty] | 30 km
OSCAR-Only | RadarSat Constellation Mission - 1 | RCM-2 | Synthetic Aperture Radar (C-band) for RadarSat constellation | SAR RCM | https://space.oscar.wmo.int/satellites/view/rcm_2 | CSA | Operational | 12 Jun 2019 | ≥2031 | 592 | C-band SAR, frequency 5.4 GHz, multi-polarisation and variable pointing/resolution [see detailed characteristics below] | Side-looking, variable pointing within a 500-km-wide field of regard (20-49° off-nadir), to either left- or right- hands alternatively; swath 20 to 500 km, depending on operation mode - See table | 3 to 100 m, depending on operation mode - See table | Very high resolution | 3 m | 20 km | [16 empty] | HH or VV | [18 empty] | 500 km, either right or left | [90 empty] | 20 km
OSCAR-Only | RadarSat Constellation Mission - 1 | RCM-2 | Synthetic Aperture Radar (C-band) for RadarSat constellation | SAR RCM | https://space.oscar.wmo.int/satellites/view/rcm_2 | CSA | Operational | 12 Jun 2019 | ≥2031 | 592 | C-band SAR, frequency 5.4 GHz, multi-polarisation and variable pointing/resolution [see detailed characteristics below] | Side-looking, variable pointing within a 500-km-wide field of regard (20-49° off-nadir), to either left- or right- hands alternatively; swath 20 to 500 km, depending on operation mode - See table | 3 to 100 m, depending on operation mode - See table | Ice/oil low noise | 100 m | 350 km | [16 empty] | HH/HV or VV/VH | [18 empty] | 500 km, either right or left | [90 empty] | 350 km
OSCAR-Only | RadarSat Constellation Mission - 1 | RCM-2 | Synthetic Aperture Radar (C-band) for RadarSat constellation | SAR RCM | https://space.oscar.wmo.int/satellites/view/rcm_2 | CSA | Operational | 12 Jun 2019 | ≥2031 | 592 | C-band SAR, frequency 5.4 GHz, multi-polarisation and variable pointing/resolution [see detailed characteristics below] | Side-looking, variable pointing within a 500-km-wide field of regard (20-49° off-nadir), to either left- or right- hands alternatively; swath 20 to 500 km, depending on operation mode - See table | 3 to 100 m, depending on operation mode - See table | Ship detection | 16-100 m | 350 km | [35 empty] | 500 km, either right or left | [90 empty] | 350 km
OSCAR-Only | RadarSat Constellation Mission - 1 | RCM-3 | Synthetic Aperture Radar (C-band) for RadarSat constellation | SAR RCM | https://space.oscar.wmo.int/satellites/view/rcm_3 | CSA | Operational | 12 Jun 2019 | ≥2031 | 592 | C-band SAR, frequency 5.4 GHz, multi-polarisation and variable pointing/resolution [see detailed characteristics below] | Side-looking, variable pointing within a 500-km-wide field of regard (20-49° off-nadir), to either left- or right- hands alternatively; swath 20 to 500 km, depending on operation mode - See table | 3 to 100 m, depending on operation mode - See table | Low resolution | 100 m | 500 km | [16 empty] | HH/HV or VV/VH | [18 empty] | 500 km, either right or left | [90 empty] | 500 km
OSCAR-Only | RadarSat Constellation Mission - 1 | RCM-3 | Synthetic Aperture Radar (C-band) for RadarSat constellation | SAR RCM | https://space.oscar.wmo.int/satellites/view/rcm_3 | CSA | Operational | 12 Jun 2019 | ≥2031 | 592 | C-band SAR, frequency 5.4 GHz, multi-polarisation and variable pointing/resolution [see detailed characteristics below] | Side-looking, variable pointing within a 500-km-wide field of regard (20-49° off-nadir), to either left- or right- hands alternatively; swath 20 to 500 km, depending on operation mode - See table | 3 to 100 m, depending on operation mode - See table | Medium resolution (marittime) | 50 m | 350 km | [16 empty] | HH/HV or VV/VH | [18 empty] | 500 km, either right or left | [90 empty] | 350 km
OSCAR-Only | RadarSat Constellation Mission - 1 | RCM-3 | Synthetic Aperture Radar (C-band) for RadarSat constellation | SAR RCM | https://space.oscar.wmo.int/satellites/view/rcm_3 | CSA | Operational | 12 Jun 2019 | ≥2031 | 592 | C-band SAR, frequency 5.4 GHz, multi-polarisation and variable pointing/resolution [see detailed characteristics below] | Side-looking, variable pointing within a 500-km-wide field of regard (20-49° off-nadir), to either left- or right- hands alternatively; swath 20 to 500 km, depending on operation mode - See table | 3 to 100 m, depending on operation mode - See table | Medium resolution (land ScanSAR ) | 30 m | 125 km | [16 empty] | VV/HH, HH/HV, VV/VH | [18 empty] | 350 km, either right or left | [90 empty] | 125 km
OSCAR-Only | RadarSat Constellation Mission - 1 | RCM-3 | Synthetic Aperture Radar (C-band) for RadarSat constellation | SAR RCM | https://space.oscar.wmo.int/satellites/view/rcm_3 | CSA | Operational | 12 Jun 2019 | ≥2031 | 592 | C-band SAR, frequency 5.4 GHz, multi-polarisation and variable pointing/resolution [see detailed characteristics below] | Side-looking, variable pointing within a 500-km-wide field of regard (20-49° off-nadir), to either left- or right- hands alternatively; swath 20 to 500 km, depending on operation mode - See table | 3 to 100 m, depending on operation mode - See table | Medium resolution land | 16 m | 30 km | [16 empty] | VV/HH, HH/HV, VV/VH | [18 empty] | 350 km, either right or left | [90 empty] | 30 km
OSCAR-Only | RadarSat Constellation Mission - 1 | RCM-3 | Synthetic Aperture Radar (C-band) for RadarSat constellation | SAR RCM | https://space.oscar.wmo.int/satellites/view/rcm_3 | CSA | Operational | 12 Jun 2019 | ≥2031 | 592 | C-band SAR, frequency 5.4 GHz, multi-polarisation and variable pointing/resolution [see detailed characteristics below] | Side-looking, variable pointing within a 500-km-wide field of regard (20-49° off-nadir), to either left- or right- hands alternatively; swath 20 to 500 km, depending on operation mode - See table | 3 to 100 m, depending on operation mode - See table | High resolution | 5 m | 30 km | [16 empty] | HH or VV | [18 empty] | 500 km, either right or left | [90 empty] | 30 km
OSCAR-Only | RadarSat Constellation Mission - 1 | RCM-3 | Synthetic Aperture Radar (C-band) for RadarSat constellation | SAR RCM | https://space.oscar.wmo.int/satellites/view/rcm_3 | CSA | Operational | 12 Jun 2019 | ≥2031 | 592 | C-band SAR, frequency 5.4 GHz, multi-polarisation and variable pointing/resolution [see detailed characteristics below] | Side-looking, variable pointing within a 500-km-wide field of regard (20-49° off-nadir), to either left- or right- hands alternatively; swath 20 to 500 km, depending on operation mode - See table | 3 to 100 m, depending on operation mode - See table | Very high resolution | 3 m | 20 km | [16 empty] | HH or VV | [18 empty] | 500 km, either right or left | [90 empty] | 20 km
OSCAR-Only | RadarSat Constellation Mission - 1 | RCM-3 | Synthetic Aperture Radar (C-band) for RadarSat constellation | SAR RCM | https://space.oscar.wmo.int/satellites/view/rcm_3 | CSA | Operational | 12 Jun 2019 | ≥2031 | 592 | C-band SAR, frequency 5.4 GHz, multi-polarisation and variable pointing/resolution [see detailed characteristics below] | Side-looking, variable pointing within a 500-km-wide field of regard (20-49° off-nadir), to either left- or right- hands alternatively; swath 20 to 500 km, depending on operation mode - See table | 3 to 100 m, depending on operation mode - See table | Ice/oil low noise | 100 m | 350 km | [16 empty] | HH/HV or VV/VH | [18 empty] | 500 km, either right or left | [90 empty] | 350 km
OSCAR-Only | RadarSat Constellation Mission - 1 | RCM-3 | Synthetic Aperture Radar (C-band) for RadarSat constellation | SAR RCM | https://space.oscar.wmo.int/satellites/view/rcm_3 | CSA | Operational | 12 Jun 2019 | ≥2031 | 592 | C-band SAR, frequency 5.4 GHz, multi-polarisation and variable pointing/resolution [see detailed characteristics below] | Side-looking, variable pointing within a 500-km-wide field of regard (20-49° off-nadir), to either left- or right- hands alternatively; swath 20 to 500 km, depending on operation mode - See table | 3 to 100 m, depending on operation mode - See table | Ship detection | 16-100 m | 350 km | [35 empty] | 500 km, either right or left | [90 empty] | 350 km
OSCAR-Only | Satellite for Earth Resources - 2 | ResourceSat-2 | Advanced Wide Field Sensor | AWiFS | https://space.oscar.wmo.int/satellites/view/resourcesat_2 | ISRO | Operational | 20 Apr 2011 | ≥2026 | 817 | Two parallel radiometers, 4 VIS/NIR/SWIR channels [see detailed characteristics below] | Pushbroom, 12000 pixel/line, swath 740 km (with two instruments) | 56 m s.s.p. IFOV | [5 empty] | 0.650 µm | 0.62 - 0.68 µm | [22 empty] | 738 @ 510 W m-2 sr-1 µm-1
OSCAR-Only | Satellite for Earth Resources - 2 | ResourceSat-2 | Advanced Wide Field Sensor | AWiFS | https://space.oscar.wmo.int/satellites/view/resourcesat_2 | ISRO | Operational | 20 Apr 2011 | ≥2026 | 817 | Two parallel radiometers, 4 VIS/NIR/SWIR channels [see detailed characteristics below] | Pushbroom, 12000 pixel/line, swath 740 km (with two instruments) | 56 m s.s.p. IFOV | [5 empty] | 0.815 µm | 0.77 - 0.86 µm | [22 empty] | 753 @ 305 W m-2 sr-1 µm-1
OSCAR-Only | Satellite for Earth Resources - 2 | ResourceSat-2 | Advanced Wide Field Sensor | AWiFS | https://space.oscar.wmo.int/satellites/view/resourcesat_2 | ISRO | Operational | 20 Apr 2011 | ≥2026 | 817 | Two parallel radiometers, 4 VIS/NIR/SWIR channels [see detailed characteristics below] | Pushbroom, 12000 pixel/line, swath 740 km (with two instruments) | 56 m s.s.p. IFOV | [5 empty] | 1.625 µm | 1.55 - 1.70 µm | [22 empty] | 1179 @ 75 W m-2 sr-1 µm-1
OSCAR-Only | Satellite for Earth Resources - 2 | ResourceSat-2 | Linear Imaging Self-Scanning Sensor - 4 | LISS-4 | https://space.oscar.wmo.int/satellites/view/resourcesat_2 | ISRO | Operational | 20 Apr 2011 | ≥2026 | 817 | 3-channel VIS/NIR radiometer, one camera each channel [see detailed characteristic below] | Pushbroom, 4096 pixel/line per camera; swath 23.9 km if the 3 cameras are used each for 1 different channel (thus multi-spectral), or 70 km if all cameras are used for viewing parallel strips in the same channel (thus panchromatic). Cross-track pointing capability ± 26° for stereoscopy in between orbits | 5.8 m | [5 empty] | 0.555 µm | 0.52 - 0.59 µm | [22 empty] | 335 @ 612 W m-2 sr-1 µm-1
OSCAR-Only | Satellite for Earth Resources - 2 | ResourceSat-2 | Linear Imaging Self-Scanning Sensor - 4 | LISS-4 | https://space.oscar.wmo.int/satellites/view/resourcesat_2 | ISRO | Operational | 20 Apr 2011 | ≥2026 | 817 | 3-channel VIS/NIR radiometer, one camera each channel [see detailed characteristic below] | Pushbroom, 4096 pixel/line per camera; swath 23.9 km if the 3 cameras are used each for 1 different channel (thus multi-spectral), or 70 km if all cameras are used for viewing parallel strips in the same channel (thus panchromatic). Cross-track pointing capability ± 26° for stereoscopy in between orbits | 5.8 m | [5 empty] | 0.650 µm | 0.62 - 0.68 µm | [22 empty] | 360 @ 496 W m-2 sr-1 µm-1
OSCAR-Only | Satellite for Earth Resources - 2 | ResourceSat-2 | Linear Imaging Self-Scanning Sensor - 4 | LISS-4 | https://space.oscar.wmo.int/satellites/view/resourcesat_2 | ISRO | Operational | 20 Apr 2011 | ≥2026 | 817 | 3-channel VIS/NIR radiometer, one camera each channel [see detailed characteristic below] | Pushbroom, 4096 pixel/line per camera; swath 23.9 km if the 3 cameras are used each for 1 different channel (thus multi-spectral), or 70 km if all cameras are used for viewing parallel strips in the same channel (thus panchromatic). Cross-track pointing capability ± 26° for stereoscopy in between orbits | 5.8 m | [5 empty] | 0.815 µm | 0.77 - 0.86 µm | [22 empty] | 248 @ 391 W m-2 sr-1 µm-1
OSCAR-Only | Satellite for Earth Resources - 2 | ResourceSat-2 | Linear Imaging Self-Scanning Sensor - 3 | LISS-3 (ResourceSat) | https://space.oscar.wmo.int/satellites/view/resourcesat_2 | ISRO | Operational | 20 Apr 2011 | ≥2026 | 817 | 4 VIS/NIR/SWIR channels [see detailed characteristics below] | Pushbroom, 6000 detectors array; swath 141 km | 23.5 m | [5 empty] | 0.555 µm | 0.52 - 0.59 µm | [22 empty] | 200 @ 278 W m-2 sr-1 µm-1
OSCAR-Only | Satellite for Earth Resources - 2 | ResourceSat-2 | Linear Imaging Self-Scanning Sensor - 3 | LISS-3 (ResourceSat) | https://space.oscar.wmo.int/satellites/view/resourcesat_2 | ISRO | Operational | 20 Apr 2011 | ≥2026 | 817 | 4 VIS/NIR/SWIR channels [see detailed characteristics below] | Pushbroom, 6000 detectors array; swath 141 km | 23.5 m | [5 empty] | 0.650 µm | 0.62 - 0.68 µm | [22 empty] | 200 @ 284 W m-2 sr-1 µm-1
OSCAR-Only | Satellite for Earth Resources - 2 | ResourceSat-2 | Linear Imaging Self-Scanning Sensor - 3 | LISS-3 (ResourceSat) | https://space.oscar.wmo.int/satellites/view/resourcesat_2 | ISRO | Operational | 20 Apr 2011 | ≥2026 | 817 | 4 VIS/NIR/SWIR channels [see detailed characteristics below] | Pushbroom, 6000 detectors array; swath 141 km | 23.5 m | [5 empty] | 0.815 µm | 0.77 - 0.86 µm | [22 empty] | 200 @ 320 W m-2 sr-1 µm-1
OSCAR-Only | Satellite for Earth Resources - 2 | ResourceSat-2 | Linear Imaging Self-Scanning Sensor - 3 | LISS-3 (ResourceSat) | https://space.oscar.wmo.int/satellites/view/resourcesat_2 | ISRO | Operational | 20 Apr 2011 | ≥2026 | 817 | 4 VIS/NIR/SWIR channels [see detailed characteristics below] | Pushbroom, 6000 detectors array; swath 141 km | 23.5 m | [5 empty] | 1.625 µm | 1.55 - 1.75 µm | [22 empty] | 200 @ 76.4 W m-2 sr-1 µm-1
OSCAR-Only | Satellite for Earth Resources - 2A | ResourceSat-2A | Advanced Wide Field Sensor | AWiFS | https://space.oscar.wmo.int/satellites/view/resourcesat_2a | ISRO | Operational | 07 Dec 2016 | ≥2026 | 817 | Two parallel radiometers, 4 VIS/NIR/SWIR channels [see detailed characteristics below] | Pushbroom, 12000 pixel/line, swath 740 km (with two instruments) | 56 m s.s.p. IFOV | [5 empty] | 0.650 µm | 0.62 - 0.68 µm | [22 empty] | 738 @ 510 W m-2 sr-1 µm-1
OSCAR-Only | Satellite for Earth Resources - 2A | ResourceSat-2A | Advanced Wide Field Sensor | AWiFS | https://space.oscar.wmo.int/satellites/view/resourcesat_2a | ISRO | Operational | 07 Dec 2016 | ≥2026 | 817 | Two parallel radiometers, 4 VIS/NIR/SWIR channels [see detailed characteristics below] | Pushbroom, 12000 pixel/line, swath 740 km (with two instruments) | 56 m s.s.p. IFOV | [5 empty] | 0.815 µm | 0.77 - 0.86 µm | [22 empty] | 753 @ 305 W m-2 sr-1 µm-1
OSCAR-Only | Satellite for Earth Resources - 2A | ResourceSat-2A | Advanced Wide Field Sensor | AWiFS | https://space.oscar.wmo.int/satellites/view/resourcesat_2a | ISRO | Operational | 07 Dec 2016 | ≥2026 | 817 | Two parallel radiometers, 4 VIS/NIR/SWIR channels [see detailed characteristics below] | Pushbroom, 12000 pixel/line, swath 740 km (with two instruments) | 56 m s.s.p. IFOV | [5 empty] | 1.625 µm | 1.55 - 1.70 µm | [22 empty] | 1179 @ 75 W m-2 sr-1 µm-1
OSCAR-Only | Satellite for Earth Resources - 2A | ResourceSat-2A | Linear Imaging Self-Scanning Sensor - 4 | LISS-4 | https://space.oscar.wmo.int/satellites/view/resourcesat_2a | ISRO | Operational | 07 Dec 2016 | ≥2026 | 817 | 3-channel VIS/NIR radiometer, one camera each channel [see detailed characteristic below] | Pushbroom, 4096 pixel/line per camera; swath 23.9 km if the 3 cameras are used each for 1 different channel (thus multi-spectral), or 70 km if all cameras are used for viewing parallel strips in the same channel (thus panchromatic). Cross-track pointing capability ± 26° for stereoscopy in between orbits | 5.8 m | [5 empty] | 0.555 µm | 0.52 - 0.59 µm | [22 empty] | 335 @ 612 W m-2 sr-1 µm-1
OSCAR-Only | Satellite for Earth Resources - 2A | ResourceSat-2A | Linear Imaging Self-Scanning Sensor - 4 | LISS-4 | https://space.oscar.wmo.int/satellites/view/resourcesat_2a | ISRO | Operational | 07 Dec 2016 | ≥2026 | 817 | 3-channel VIS/NIR radiometer, one camera each channel [see detailed characteristic below] | Pushbroom, 4096 pixel/line per camera; swath 23.9 km if the 3 cameras are used each for 1 different channel (thus multi-spectral), or 70 km if all cameras are used for viewing parallel strips in the same channel (thus panchromatic). Cross-track pointing capability ± 26° for stereoscopy in between orbits | 5.8 m | [5 empty] | 0.650 µm | 0.62 - 0.68 µm | [22 empty] | 360 @ 496 W m-2 sr-1 µm-1
OSCAR-Only | Satellite for Earth Resources - 2A | ResourceSat-2A | Linear Imaging Self-Scanning Sensor - 4 | LISS-4 | https://space.oscar.wmo.int/satellites/view/resourcesat_2a | ISRO | Operational | 07 Dec 2016 | ≥2026 | 817 | 3-channel VIS/NIR radiometer, one camera each channel [see detailed characteristic below] | Pushbroom, 4096 pixel/line per camera; swath 23.9 km if the 3 cameras are used each for 1 different channel (thus multi-spectral), or 70 km if all cameras are used for viewing parallel strips in the same channel (thus panchromatic). Cross-track pointing capability ± 26° for stereoscopy in between orbits | 5.8 m | [5 empty] | 0.815 µm | 0.77 - 0.86 µm | [22 empty] | 248 @ 391 W m-2 sr-1 µm-1
OSCAR-Only | Satellite for Earth Resources - 2A | ResourceSat-2A | Linear Imaging Self-Scanning Sensor - 3 | LISS-3 (ResourceSat) | https://space.oscar.wmo.int/satellites/view/resourcesat_2a | ISRO | Operational | 07 Dec 2016 | ≥2026 | 817 | 4 VIS/NIR/SWIR channels [see detailed characteristics below] | Pushbroom, 6000 detectors array; swath 141 km | 23.5 m | [5 empty] | 0.555 µm | 0.52 - 0.59 µm | [22 empty] | 200 @ 278 W m-2 sr-1 µm-1
OSCAR-Only | Satellite for Earth Resources - 2A | ResourceSat-2A | Linear Imaging Self-Scanning Sensor - 3 | LISS-3 (ResourceSat) | https://space.oscar.wmo.int/satellites/view/resourcesat_2a | ISRO | Operational | 07 Dec 2016 | ≥2026 | 817 | 4 VIS/NIR/SWIR channels [see detailed characteristics below] | Pushbroom, 6000 detectors array; swath 141 km | 23.5 m | [5 empty] | 0.650 µm | 0.62 - 0.68 µm | [22 empty] | 200 @ 284 W m-2 sr-1 µm-1
OSCAR-Only | Satellite for Earth Resources - 2A | ResourceSat-2A | Linear Imaging Self-Scanning Sensor - 3 | LISS-3 (ResourceSat) | https://space.oscar.wmo.int/satellites/view/resourcesat_2a | ISRO | Operational | 07 Dec 2016 | ≥2026 | 817 | 4 VIS/NIR/SWIR channels [see detailed characteristics below] | Pushbroom, 6000 detectors array; swath 141 km | 23.5 m | [5 empty] | 0.815 µm | 0.77 - 0.86 µm | [22 empty] | 200 @ 320 W m-2 sr-1 µm-1
OSCAR-Only | Satellite for Earth Resources - 2A | ResourceSat-2A | Linear Imaging Self-Scanning Sensor - 3 | LISS-3 (ResourceSat) | https://space.oscar.wmo.int/satellites/view/resourcesat_2a | ISRO | Operational | 07 Dec 2016 | ≥2026 | 817 | 4 VIS/NIR/SWIR channels [see detailed characteristics below] | Pushbroom, 6000 detectors array; swath 141 km | 23.5 m | [5 empty] | 1.625 µm | 1.55 - 1.75 µm | [22 empty] | 200 @ 76.4 W m-2 sr-1 µm-1
OSCAR-Only | Resurs-P4 | Resurs-P4 | Panchromatic and multispectral radiometer - L1 | Geoton-L1 | https://space.oscar.wmo.int/satellites/view/resurs_p4 | Roscosmos | Operational | 31 Mar 2024 | ≥2029 | 477 | 6 channels in VIS/NIR (5 multispectral, 1 panchromatic) [see detailed characteristics below] | Pushbroom, 12000 pixel/line; swath 38 km addressable within a Field-of-Regard of 950 km, addressed by satellite tilting | 1 m (panchromatic), 4 m (multi-spectral), at s.s.p. | [5 empty] | 0.505 µm | 0.48 - 0.53 µm | …... @ ….. % albedo
OSCAR-Only | Resurs-P4 | Resurs-P4 | Panchromatic and multispectral radiometer - L1 | Geoton-L1 | https://space.oscar.wmo.int/satellites/view/resurs_p4 | Roscosmos | Operational | 31 Mar 2024 | ≥2029 | 477 | 6 channels in VIS/NIR (5 multispectral, 1 panchromatic) [see detailed characteristics below] | Pushbroom, 12000 pixel/line; swath 38 km addressable within a Field-of-Regard of 950 km, addressed by satellite tilting | 1 m (panchromatic), 4 m (multi-spectral), at s.s.p. | [5 empty] | 0.565 µm | 0.54 - 0.59 µm | …... @ ….. % albedo
OSCAR-Only | Resurs-P4 | Resurs-P4 | Panchromatic and multispectral radiometer - L1 | Geoton-L1 | https://space.oscar.wmo.int/satellites/view/resurs_p4 | Roscosmos | Operational | 31 Mar 2024 | ≥2029 | 477 | 6 channels in VIS/NIR (5 multispectral, 1 panchromatic) [see detailed characteristics below] | Pushbroom, 12000 pixel/line; swath 38 km addressable within a Field-of-Regard of 950 km, addressed by satellite tilting | 1 m (panchromatic), 4 m (multi-spectral), at s.s.p. | [5 empty] | 0.650 µm | 0.62 - 0.68 µm | …... @ ….. % albedo
OSCAR-Only | Resurs-P4 | Resurs-P4 | Panchromatic and multispectral radiometer - L1 | Geoton-L1 | https://space.oscar.wmo.int/satellites/view/resurs_p4 | Roscosmos | Operational | 31 Mar 2024 | ≥2029 | 477 | 6 channels in VIS/NIR (5 multispectral, 1 panchromatic) [see detailed characteristics below] | Pushbroom, 12000 pixel/line; swath 38 km addressable within a Field-of-Regard of 950 km, addressed by satellite tilting | 1 m (panchromatic), 4 m (multi-spectral), at s.s.p. | [5 empty] | 0.760 µm | 0.72 - 0.80 µm | …... @ ….. % albedo
OSCAR-Only | Resurs-P4 | Resurs-P4 | Panchromatic and multispectral radiometer - L1 | Geoton-L1 | https://space.oscar.wmo.int/satellites/view/resurs_p4 | Roscosmos | Operational | 31 Mar 2024 | ≥2029 | 477 | 6 channels in VIS/NIR (5 multispectral, 1 panchromatic) [see detailed characteristics below] | Pushbroom, 12000 pixel/line; swath 38 km addressable within a Field-of-Regard of 950 km, addressed by satellite tilting | 1 m (panchromatic), 4 m (multi-spectral), at s.s.p. | [5 empty] | 0.845 µm | 0.81 - 0.88 µm | …... @ ….. % albedo
OSCAR-Only | Resurs-P4 | Resurs-P4 | Panchromatic and multispectral radiometer - L1 | Geoton-L1 | https://space.oscar.wmo.int/satellites/view/resurs_p4 | Roscosmos | Operational | 31 Mar 2024 | ≥2029 | 477 | 6 channels in VIS/NIR (5 multispectral, 1 panchromatic) [see detailed characteristics below] | Pushbroom, 12000 pixel/line; swath 38 km addressable within a Field-of-Regard of 950 km, addressed by satellite tilting | 1 m (panchromatic), 4 m (multi-spectral), at s.s.p. | [5 empty] | Panchromatic | 0.62 - 0.79 µm | …... @ ….. % albedo
OSCAR-Only | Resurs-P4 | Resurs-P4 | Hyperspectral imaging equipment | GSA | https://space.oscar.wmo.int/satellites/view/resurs_p4 | Roscosmos | Operational | 31 Mar 2024 | ≥2029 | 477 | VIS/NIR imaging spectrometer with 216 channels of width 5-10 nm in the range 0.4-1.1 μm | Pushbroom, swath 30 km addressable within a Field-of-Regard of 950 km | 25 m at s.s.p.
OSCAR-Only | Resurs-P4 | Resurs-P4 | High resolution wide capture multispectral optical sensor | ShMSA-VR | https://space.oscar.wmo.int/satellites/view/resurs_p4 | Roscosmos | Operational | 31 Mar 2024 | ≥2029 | 477 | 6 channels in VIS/NIR (5 multispectral, 1 panchromatic) [see detailed characteristics below]. 2 ShMSA-VR instruments are flown on RESURS-P4 and P5. | Pushbroom, 8160 pixels per line for panchromatic imaging and 4080 pixels per line for multispectral imaging. Swath 38 km. | 1m in panchromatic, 3-4m multispectral; at nadir. | [5 empty] | 0.470 µm | 0.43-0.51 µm | …... @ ….. % albedo
OSCAR-Only | Resurs-P4 | Resurs-P4 | High resolution wide capture multispectral optical sensor | ShMSA-VR | https://space.oscar.wmo.int/satellites/view/resurs_p4 | Roscosmos | Operational | 31 Mar 2024 | ≥2029 | 477 | 6 channels in VIS/NIR (5 multispectral, 1 panchromatic) [see detailed characteristics below]. 2 ShMSA-VR instruments are flown on RESURS-P4 and P5. | Pushbroom, 8160 pixels per line for panchromatic imaging and 4080 pixels per line for multispectral imaging. Swath 38 km. | 1m in panchromatic, 3-4m multispectral; at nadir. | [5 empty] | 0.545 µm | 0.51-0.58 µm | …... @ ….. % albedo
OSCAR-Only | Resurs-P4 | Resurs-P4 | High resolution wide capture multispectral optical sensor | ShMSA-VR | https://space.oscar.wmo.int/satellites/view/resurs_p4 | Roscosmos | Operational | 31 Mar 2024 | ≥2029 | 477 | 6 channels in VIS/NIR (5 multispectral, 1 panchromatic) [see detailed characteristics below]. 2 ShMSA-VR instruments are flown on RESURS-P4 and P5. | Pushbroom, 8160 pixels per line for panchromatic imaging and 4080 pixels per line for multispectral imaging. Swath 38 km. | 1m in panchromatic, 3-4m multispectral; at nadir. | [5 empty] | 0.650 µm | 0.60-0.70 µm | …... @ ….. % albedo
OSCAR-Only | Resurs-P4 | Resurs-P4 | High resolution wide capture multispectral optical sensor | ShMSA-VR | https://space.oscar.wmo.int/satellites/view/resurs_p4 | Roscosmos | Operational | 31 Mar 2024 | ≥2029 | 477 | 6 channels in VIS/NIR (5 multispectral, 1 panchromatic) [see detailed characteristics below]. 2 ShMSA-VR instruments are flown on RESURS-P4 and P5. | Pushbroom, 8160 pixels per line for panchromatic imaging and 4080 pixels per line for multispectral imaging. Swath 38 km. | 1m in panchromatic, 3-4m multispectral; at nadir. | [5 empty] | 0.750 µm | 0.7-0.8 µm | …... @ ….. % albedo
OSCAR-Only | Resurs-P4 | Resurs-P4 | High resolution wide capture multispectral optical sensor | ShMSA-VR | https://space.oscar.wmo.int/satellites/view/resurs_p4 | Roscosmos | Operational | 31 Mar 2024 | ≥2029 | 477 | 6 channels in VIS/NIR (5 multispectral, 1 panchromatic) [see detailed characteristics below]. 2 ShMSA-VR instruments are flown on RESURS-P4 and P5. | Pushbroom, 8160 pixels per line for panchromatic imaging and 4080 pixels per line for multispectral imaging. Swath 38 km. | 1m in panchromatic, 3-4m multispectral; at nadir. | [5 empty] | 0.850 µm | 0.8-0.9 µm | …... @ ….. % albedo
OSCAR-Only | Resurs-P4 | Resurs-P4 | High resolution wide capture multispectral optical sensor | ShMSA-VR | https://space.oscar.wmo.int/satellites/view/resurs_p4 | Roscosmos | Operational | 31 Mar 2024 | ≥2029 | 477 | 6 channels in VIS/NIR (5 multispectral, 1 panchromatic) [see detailed characteristics below]. 2 ShMSA-VR instruments are flown on RESURS-P4 and P5. | Pushbroom, 8160 pixels per line for panchromatic imaging and 4080 pixels per line for multispectral imaging. Swath 38 km. | 1m in panchromatic, 3-4m multispectral; at nadir. | [5 empty] | Panchromatic | 0.43-0.7 µm | …... @ ….. % albedo
OSCAR-Only | Resurs-P4 | Resurs-P4 | Medium resolution wide capture multispectral optical sensor | ShMSA-SR | https://space.oscar.wmo.int/satellites/view/resurs_p4 | Roscosmos | Operational | 31 Mar 2024 | ≥2029 | 477 | 6 channels in VIS/NIR (5 multispectral, 1 panchromatic) [see detailed characteristics below] | Pushbroom, 8160 pixels per line for panchromatic imaging and 4080 pixels per line for multispectral imaging. Swath 441.7 km, addressable vithin a Field-of-Regard of 950 km implemented by satellite tilting | 60 m in panchromatic, 120 m multispectral; at s.s.p. | [5 empty] | 0.470 µm | 0.43-0.51 µm | …... @ ….. % albedo
OSCAR-Only | Resurs-P4 | Resurs-P4 | Medium resolution wide capture multispectral optical sensor | ShMSA-SR | https://space.oscar.wmo.int/satellites/view/resurs_p4 | Roscosmos | Operational | 31 Mar 2024 | ≥2029 | 477 | 6 channels in VIS/NIR (5 multispectral, 1 panchromatic) [see detailed characteristics below] | Pushbroom, 8160 pixels per line for panchromatic imaging and 4080 pixels per line for multispectral imaging. Swath 441.7 km, addressable vithin a Field-of-Regard of 950 km implemented by satellite tilting | 60 m in panchromatic, 120 m multispectral; at s.s.p. | [5 empty] | 0.545 µm | 0.51-0.58 µm | …... @ ….. % albedo
OSCAR-Only | Resurs-P4 | Resurs-P4 | Medium resolution wide capture multispectral optical sensor | ShMSA-SR | https://space.oscar.wmo.int/satellites/view/resurs_p4 | Roscosmos | Operational | 31 Mar 2024 | ≥2029 | 477 | 6 channels in VIS/NIR (5 multispectral, 1 panchromatic) [see detailed characteristics below] | Pushbroom, 8160 pixels per line for panchromatic imaging and 4080 pixels per line for multispectral imaging. Swath 441.7 km, addressable vithin a Field-of-Regard of 950 km implemented by satellite tilting | 60 m in panchromatic, 120 m multispectral; at s.s.p. | [5 empty] | 0.650 µm | 0.60-0.70 µm | …... @ ….. % albedo
OSCAR-Only | Resurs-P4 | Resurs-P4 | Medium resolution wide capture multispectral optical sensor | ShMSA-SR | https://space.oscar.wmo.int/satellites/view/resurs_p4 | Roscosmos | Operational | 31 Mar 2024 | ≥2029 | 477 | 6 channels in VIS/NIR (5 multispectral, 1 panchromatic) [see detailed characteristics below] | Pushbroom, 8160 pixels per line for panchromatic imaging and 4080 pixels per line for multispectral imaging. Swath 441.7 km, addressable vithin a Field-of-Regard of 950 km implemented by satellite tilting | 60 m in panchromatic, 120 m multispectral; at s.s.p. | [5 empty] | 0.750 µm | 0.7-0.8 µm | …... @ ….. % albedo
OSCAR-Only | Resurs-P4 | Resurs-P4 | Medium resolution wide capture multispectral optical sensor | ShMSA-SR | https://space.oscar.wmo.int/satellites/view/resurs_p4 | Roscosmos | Operational | 31 Mar 2024 | ≥2029 | 477 | 6 channels in VIS/NIR (5 multispectral, 1 panchromatic) [see detailed characteristics below] | Pushbroom, 8160 pixels per line for panchromatic imaging and 4080 pixels per line for multispectral imaging. Swath 441.7 km, addressable vithin a Field-of-Regard of 950 km implemented by satellite tilting | 60 m in panchromatic, 120 m multispectral; at s.s.p. | [5 empty] | 0.850 µm | 0.8-0.9 µm | …... @ ….. % albedo
OSCAR-Only | Resurs-P4 | Resurs-P4 | Medium resolution wide capture multispectral optical sensor | ShMSA-SR | https://space.oscar.wmo.int/satellites/view/resurs_p4 | Roscosmos | Operational | 31 Mar 2024 | ≥2029 | 477 | 6 channels in VIS/NIR (5 multispectral, 1 panchromatic) [see detailed characteristics below] | Pushbroom, 8160 pixels per line for panchromatic imaging and 4080 pixels per line for multispectral imaging. Swath 441.7 km, addressable vithin a Field-of-Regard of 950 km implemented by satellite tilting | 60 m in panchromatic, 120 m multispectral; at s.s.p. | [5 empty] | Panchromatic | 0.43-0.7 µm | …... @ ….. % albedo
OSCAR-Only | Resurs-P5 | Resurs-P5 | Panchromatic and multispectral radiometer - L1 | Geoton-L1 | https://space.oscar.wmo.int/satellites/view/resurs_p5 | Roscosmos | Operational | 25 Dec 2024 | ≥2029 | 477 | 6 channels in VIS/NIR (5 multispectral, 1 panchromatic) [see detailed characteristics below] | Pushbroom, 12000 pixel/line; swath 38 km addressable within a Field-of-Regard of 950 km, addressed by satellite tilting | 1 m (panchromatic), 4 m (multi-spectral), at s.s.p. | [5 empty] | 0.505 µm | 0.48 - 0.53 µm | …... @ ….. % albedo
OSCAR-Only | Resurs-P5 | Resurs-P5 | Panchromatic and multispectral radiometer - L1 | Geoton-L1 | https://space.oscar.wmo.int/satellites/view/resurs_p5 | Roscosmos | Operational | 25 Dec 2024 | ≥2029 | 477 | 6 channels in VIS/NIR (5 multispectral, 1 panchromatic) [see detailed characteristics below] | Pushbroom, 12000 pixel/line; swath 38 km addressable within a Field-of-Regard of 950 km, addressed by satellite tilting | 1 m (panchromatic), 4 m (multi-spectral), at s.s.p. | [5 empty] | 0.565 µm | 0.54 - 0.59 µm | …... @ ….. % albedo
OSCAR-Only | Resurs-P5 | Resurs-P5 | Panchromatic and multispectral radiometer - L1 | Geoton-L1 | https://space.oscar.wmo.int/satellites/view/resurs_p5 | Roscosmos | Operational | 25 Dec 2024 | ≥2029 | 477 | 6 channels in VIS/NIR (5 multispectral, 1 panchromatic) [see detailed characteristics below] | Pushbroom, 12000 pixel/line; swath 38 km addressable within a Field-of-Regard of 950 km, addressed by satellite tilting | 1 m (panchromatic), 4 m (multi-spectral), at s.s.p. | [5 empty] | 0.650 µm | 0.62 - 0.68 µm | …... @ ….. % albedo
OSCAR-Only | Resurs-P5 | Resurs-P5 | Panchromatic and multispectral radiometer - L1 | Geoton-L1 | https://space.oscar.wmo.int/satellites/view/resurs_p5 | Roscosmos | Operational | 25 Dec 2024 | ≥2029 | 477 | 6 channels in VIS/NIR (5 multispectral, 1 panchromatic) [see detailed characteristics below] | Pushbroom, 12000 pixel/line; swath 38 km addressable within a Field-of-Regard of 950 km, addressed by satellite tilting | 1 m (panchromatic), 4 m (multi-spectral), at s.s.p. | [5 empty] | 0.760 µm | 0.72 - 0.80 µm | …... @ ….. % albedo
OSCAR-Only | Resurs-P5 | Resurs-P5 | Panchromatic and multispectral radiometer - L1 | Geoton-L1 | https://space.oscar.wmo.int/satellites/view/resurs_p5 | Roscosmos | Operational | 25 Dec 2024 | ≥2029 | 477 | 6 channels in VIS/NIR (5 multispectral, 1 panchromatic) [see detailed characteristics below] | Pushbroom, 12000 pixel/line; swath 38 km addressable within a Field-of-Regard of 950 km, addressed by satellite tilting | 1 m (panchromatic), 4 m (multi-spectral), at s.s.p. | [5 empty] | 0.845 µm | 0.81 - 0.88 µm | …... @ ….. % albedo
OSCAR-Only | Resurs-P5 | Resurs-P5 | Panchromatic and multispectral radiometer - L1 | Geoton-L1 | https://space.oscar.wmo.int/satellites/view/resurs_p5 | Roscosmos | Operational | 25 Dec 2024 | ≥2029 | 477 | 6 channels in VIS/NIR (5 multispectral, 1 panchromatic) [see detailed characteristics below] | Pushbroom, 12000 pixel/line; swath 38 km addressable within a Field-of-Regard of 950 km, addressed by satellite tilting | 1 m (panchromatic), 4 m (multi-spectral), at s.s.p. | [5 empty] | Panchromatic | 0.62 - 0.79 µm | …... @ ….. % albedo
OSCAR-Only | Resurs-P5 | Resurs-P5 | Hyperspectral imaging equipment | GSA | https://space.oscar.wmo.int/satellites/view/resurs_p5 | Roscosmos | Operational | 25 Dec 2024 | ≥2029 | 477 | VIS/NIR imaging spectrometer with 216 channels of width 5-10 nm in the range 0.4-1.1 μm | Pushbroom, swath 30 km addressable within a Field-of-Regard of 950 km | 25 m at s.s.p.
OSCAR-Only | Resurs-P5 | Resurs-P5 | High resolution wide capture multispectral optical sensor | ShMSA-VR | https://space.oscar.wmo.int/satellites/view/resurs_p5 | Roscosmos | Operational | 25 Dec 2024 | ≥2029 | 477 | 6 channels in VIS/NIR (5 multispectral, 1 panchromatic) [see detailed characteristics below]. 2 ShMSA-VR instruments are flown on RESURS-P4 and P5. | Pushbroom, 8160 pixels per line for panchromatic imaging and 4080 pixels per line for multispectral imaging. Swath 38 km. | 1m in panchromatic, 3-4m multispectral; at nadir. | [5 empty] | 0.470 µm | 0.43-0.51 µm | …... @ ….. % albedo
OSCAR-Only | Resurs-P5 | Resurs-P5 | High resolution wide capture multispectral optical sensor | ShMSA-VR | https://space.oscar.wmo.int/satellites/view/resurs_p5 | Roscosmos | Operational | 25 Dec 2024 | ≥2029 | 477 | 6 channels in VIS/NIR (5 multispectral, 1 panchromatic) [see detailed characteristics below]. 2 ShMSA-VR instruments are flown on RESURS-P4 and P5. | Pushbroom, 8160 pixels per line for panchromatic imaging and 4080 pixels per line for multispectral imaging. Swath 38 km. | 1m in panchromatic, 3-4m multispectral; at nadir. | [5 empty] | 0.545 µm | 0.51-0.58 µm | …... @ ….. % albedo
OSCAR-Only | Resurs-P5 | Resurs-P5 | High resolution wide capture multispectral optical sensor | ShMSA-VR | https://space.oscar.wmo.int/satellites/view/resurs_p5 | Roscosmos | Operational | 25 Dec 2024 | ≥2029 | 477 | 6 channels in VIS/NIR (5 multispectral, 1 panchromatic) [see detailed characteristics below]. 2 ShMSA-VR instruments are flown on RESURS-P4 and P5. | Pushbroom, 8160 pixels per line for panchromatic imaging and 4080 pixels per line for multispectral imaging. Swath 38 km. | 1m in panchromatic, 3-4m multispectral; at nadir. | [5 empty] | 0.650 µm | 0.60-0.70 µm | …... @ ….. % albedo
OSCAR-Only | Resurs-P5 | Resurs-P5 | High resolution wide capture multispectral optical sensor | ShMSA-VR | https://space.oscar.wmo.int/satellites/view/resurs_p5 | Roscosmos | Operational | 25 Dec 2024 | ≥2029 | 477 | 6 channels in VIS/NIR (5 multispectral, 1 panchromatic) [see detailed characteristics below]. 2 ShMSA-VR instruments are flown on RESURS-P4 and P5. | Pushbroom, 8160 pixels per line for panchromatic imaging and 4080 pixels per line for multispectral imaging. Swath 38 km. | 1m in panchromatic, 3-4m multispectral; at nadir. | [5 empty] | 0.750 µm | 0.7-0.8 µm | …... @ ….. % albedo
OSCAR-Only | Resurs-P5 | Resurs-P5 | High resolution wide capture multispectral optical sensor | ShMSA-VR | https://space.oscar.wmo.int/satellites/view/resurs_p5 | Roscosmos | Operational | 25 Dec 2024 | ≥2029 | 477 | 6 channels in VIS/NIR (5 multispectral, 1 panchromatic) [see detailed characteristics below]. 2 ShMSA-VR instruments are flown on RESURS-P4 and P5. | Pushbroom, 8160 pixels per line for panchromatic imaging and 4080 pixels per line for multispectral imaging. Swath 38 km. | 1m in panchromatic, 3-4m multispectral; at nadir. | [5 empty] | 0.850 µm | 0.8-0.9 µm | …... @ ….. % albedo
OSCAR-Only | Resurs-P5 | Resurs-P5 | High resolution wide capture multispectral optical sensor | ShMSA-VR | https://space.oscar.wmo.int/satellites/view/resurs_p5 | Roscosmos | Operational | 25 Dec 2024 | ≥2029 | 477 | 6 channels in VIS/NIR (5 multispectral, 1 panchromatic) [see detailed characteristics below]. 2 ShMSA-VR instruments are flown on RESURS-P4 and P5. | Pushbroom, 8160 pixels per line for panchromatic imaging and 4080 pixels per line for multispectral imaging. Swath 38 km. | 1m in panchromatic, 3-4m multispectral; at nadir. | [5 empty] | Panchromatic | 0.43-0.7 µm | …... @ ….. % albedo
OSCAR-Only | Radar Imaging Satellite - 2B | RISAT-2B | Synthetic Aperture Radar (X-band) | SAR-X (RISAT-2) | https://space.oscar.wmo.int/satellites/view/risat_2b | ISRO | Operational | 22 May 2019 | ≥2026 | 555 | X-band SAR, frequency 9.59 GHz, multi-polarisation and variable swath/resolution [see detailed characteristics below] | Side-looking, 20 to 45 degrees, swath 10 to 50 km, depending on operation mode, addressable within a field-of-regard of 650 km, either right or left – See table | 1 to 8 m, depending on operation mode - See table | Super-Stripmap | 1.8 m | 10 km | [16 empty] | HH or VV or HV or VH | [18 empty] | 650 km, either right or left | [90 empty] | 10 km
OSCAR-Only | Radar Imaging Satellite - 2B | RISAT-2B | Synthetic Aperture Radar (X-band) | SAR-X (RISAT-2) | https://space.oscar.wmo.int/satellites/view/risat_2b | ISRO | Operational | 22 May 2019 | ≥2026 | 555 | X-band SAR, frequency 9.59 GHz, multi-polarisation and variable swath/resolution [see detailed characteristics below] | Side-looking, 20 to 45 degrees, swath 10 to 50 km, depending on operation mode, addressable within a field-of-regard of 650 km, either right or left – See table | 1 to 8 m, depending on operation mode - See table | Stripmap | 3 m | 10 km | [16 empty] | HH or VV or HV or VH | [18 empty] | 650 km, either right or left | [90 empty] | 10 km
OSCAR-Only | Radar Imaging Satellite - 2B | RISAT-2B | Synthetic Aperture Radar (X-band) | SAR-X (RISAT-2) | https://space.oscar.wmo.int/satellites/view/risat_2b | ISRO | Operational | 22 May 2019 | ≥2026 | 555 | X-band SAR, frequency 9.59 GHz, multi-polarisation and variable swath/resolution [see detailed characteristics below] | Side-looking, 20 to 45 degrees, swath 10 to 50 km, depending on operation mode, addressable within a field-of-regard of 650 km, either right or left – See table | 1 to 8 m, depending on operation mode - See table | ScanSAR | 8 m | 50 km | [16 empty] | HH or VV or HV or VH | [18 empty] | 650 km, either right or left | [90 empty] | 50 km
OSCAR-Only | Radar Imaging Satellite - 2B | RISAT-2B | Synthetic Aperture Radar (X-band) | SAR-X (RISAT-2) | https://space.oscar.wmo.int/satellites/view/risat_2b | ISRO | Operational | 22 May 2019 | ≥2026 | 555 | X-band SAR, frequency 9.59 GHz, multi-polarisation and variable swath/resolution [see detailed characteristics below] | Side-looking, 20 to 45 degrees, swath 10 to 50 km, depending on operation mode, addressable within a field-of-regard of 650 km, either right or left – See table | 1 to 8 m, depending on operation mode - See table | Spotlight | 2 m | 10 km | [16 empty] | HH or VV or HV or VH | [18 empty] | 650 km either left or right | [90 empty] | 10 km
OSCAR-Only | Radar Imaging Satellite - 2BR-1 | RISAT-2BR1 | Synthetic Aperture Radar (X-band) | SAR-X (RISAT-2) | https://space.oscar.wmo.int/satellites/view/risat_2br1 | ISRO | Operational | 11 Dec 2019 | ≥2026 | 555 | X-band SAR, frequency 9.59 GHz, multi-polarisation and variable swath/resolution [see detailed characteristics below] | Side-looking, 20 to 45 degrees, swath 10 to 50 km, depending on operation mode, addressable within a field-of-regard of 650 km, either right or left – See table | 1 to 8 m, depending on operation mode - See table | Super-Stripmap | 1.8 m | 10 km | [16 empty] | HH or VV or HV or VH | [18 empty] | 650 km, either right or left | [90 empty] | 10 km
OSCAR-Only | Radar Imaging Satellite - 2BR-1 | RISAT-2BR1 | Synthetic Aperture Radar (X-band) | SAR-X (RISAT-2) | https://space.oscar.wmo.int/satellites/view/risat_2br1 | ISRO | Operational | 11 Dec 2019 | ≥2026 | 555 | X-band SAR, frequency 9.59 GHz, multi-polarisation and variable swath/resolution [see detailed characteristics below] | Side-looking, 20 to 45 degrees, swath 10 to 50 km, depending on operation mode, addressable within a field-of-regard of 650 km, either right or left – See table | 1 to 8 m, depending on operation mode - See table | Stripmap | 3 m | 10 km | [16 empty] | HH or VV or HV or VH | [18 empty] | 650 km, either right or left | [90 empty] | 10 km
OSCAR-Only | Radar Imaging Satellite - 2BR-1 | RISAT-2BR1 | Synthetic Aperture Radar (X-band) | SAR-X (RISAT-2) | https://space.oscar.wmo.int/satellites/view/risat_2br1 | ISRO | Operational | 11 Dec 2019 | ≥2026 | 555 | X-band SAR, frequency 9.59 GHz, multi-polarisation and variable swath/resolution [see detailed characteristics below] | Side-looking, 20 to 45 degrees, swath 10 to 50 km, depending on operation mode, addressable within a field-of-regard of 650 km, either right or left – See table | 1 to 8 m, depending on operation mode - See table | ScanSAR | 8 m | 50 km | [16 empty] | HH or VV or HV or VH | [18 empty] | 650 km, either right or left | [90 empty] | 50 km
OSCAR-Only | Radar Imaging Satellite - 2BR-1 | RISAT-2BR1 | Synthetic Aperture Radar (X-band) | SAR-X (RISAT-2) | https://space.oscar.wmo.int/satellites/view/risat_2br1 | ISRO | Operational | 11 Dec 2019 | ≥2026 | 555 | X-band SAR, frequency 9.59 GHz, multi-polarisation and variable swath/resolution [see detailed characteristics below] | Side-looking, 20 to 45 degrees, swath 10 to 50 km, depending on operation mode, addressable within a field-of-regard of 650 km, either right or left – See table | 1 to 8 m, depending on operation mode - See table | Spotlight | 2 m | 10 km | [16 empty] | HH or VV or HV or VH | [18 empty] | 650 km either left or right | [90 empty] | 10 km
OSCAR-Only | SAtélite Argentino de Observación COn Microondas - 1A | SAOCOM-1A | Synthetic Aperture Radar (L-band) | SAR-L | https://space.oscar.wmo.int/satellites/view/saocom_1a | CONAE | Operational | 08 Oct 2018 | ≥2026 | 620 | L-band SAR, frequency 1.275 GHz, multi-polarisation and variable pointing/resolution [see detailed characteristics below] | Side-looking, 15-50° off-nadir, swath 30 to 320 km, depending on operation mode - See table | 10 to 100 m, depending on operation mode - See table | High resolution B | 10 m | 30 km | VV/HH, HH/HV, VV/VH | [34 empty] | 320 km | [90 empty] | 30 km
OSCAR-Only | SAtélite Argentino de Observación COn Microondas - 1A | SAOCOM-1A | Synthetic Aperture Radar (L-band) | SAR-L | https://space.oscar.wmo.int/satellites/view/saocom_1a | CONAE | Operational | 08 Oct 2018 | ≥2026 | 620 | L-band SAR, frequency 1.275 GHz, multi-polarisation and variable pointing/resolution [see detailed characteristics below] | Side-looking, 15-50° off-nadir, swath 30 to 320 km, depending on operation mode - See table | 10 to 100 m, depending on operation mode - See table | Medium resolution | 20 m | 60 km | HH or VV | [34 empty] | 320 km | [90 empty] | 60 km
OSCAR-Only | SAtélite Argentino de Observación COn Microondas - 1A | SAOCOM-1A | Synthetic Aperture Radar (L-band) | SAR-L | https://space.oscar.wmo.int/satellites/view/saocom_1a | CONAE | Operational | 08 Oct 2018 | ≥2026 | 620 | L-band SAR, frequency 1.275 GHz, multi-polarisation and variable pointing/resolution [see detailed characteristics below] | Side-looking, 15-50° off-nadir, swath 30 to 320 km, depending on operation mode - See table | 10 to 100 m, depending on operation mode - See table | ScanSAR wide swath | 100 m | 320 km | HH or VV | [34 empty] | 320 km | [90 empty] | 320 km
OSCAR-Only | SAtélite Argentino de Observación COn Microondas - 1B | SAOCOM-1B | Synthetic Aperture Radar (L-band) | SAR-L | https://space.oscar.wmo.int/satellites/view/saocom_1b | CONAE | Operational | 30 Aug 2020 | ≥2026 | 620 | L-band SAR, frequency 1.275 GHz, multi-polarisation and variable pointing/resolution [see detailed characteristics below] | Side-looking, 15-50° off-nadir, swath 30 to 320 km, depending on operation mode - See table | 10 to 100 m, depending on operation mode - See table | High resolution B | 10 m | 30 km | VV/HH, HH/HV, VV/VH | [34 empty] | 320 km | [90 empty] | 30 km
OSCAR-Only | SAtélite Argentino de Observación COn Microondas - 1B | SAOCOM-1B | Synthetic Aperture Radar (L-band) | SAR-L | https://space.oscar.wmo.int/satellites/view/saocom_1b | CONAE | Operational | 30 Aug 2020 | ≥2026 | 620 | L-band SAR, frequency 1.275 GHz, multi-polarisation and variable pointing/resolution [see detailed characteristics below] | Side-looking, 15-50° off-nadir, swath 30 to 320 km, depending on operation mode - See table | 10 to 100 m, depending on operation mode - See table | Medium resolution | 20 m | 60 km | HH or VV | [34 empty] | 320 km | [90 empty] | 60 km
OSCAR-Only | SAtélite Argentino de Observación COn Microondas - 1B | SAOCOM-1B | Synthetic Aperture Radar (L-band) | SAR-L | https://space.oscar.wmo.int/satellites/view/saocom_1b | CONAE | Operational | 30 Aug 2020 | ≥2026 | 620 | L-band SAR, frequency 1.275 GHz, multi-polarisation and variable pointing/resolution [see detailed characteristics below] | Side-looking, 15-50° off-nadir, swath 30 to 320 km, depending on operation mode - See table | 10 to 100 m, depending on operation mode - See table | ScanSAR wide swath | 100 m | 320 km | HH or VV | [34 empty] | 320 km | [90 empty] | 320 km
OSCAR-Only | Satellite with ARGOS and AltiKa | SARAL | Doppler Orbitography and Radiopositioning Integrated by Satellite | DORIS | https://space.oscar.wmo.int/satellites/view/saral | CNES , ISRO | Operational | 25 Feb 2013 | ≥2026 | 800 | Measuring Doppler shift of signals from ground stations. Frequencies 2 GHz and (auxiliary) 401 MHz Instrument monitoring and calibration here
OSCAR-Only | Satellite with ARGOS and AltiKa | SARAL | Laser Retroreflector Array | LRA (CNES) | https://space.oscar.wmo.int/satellites/view/saral | CNES , ISRO | Operational | 25 Feb 2013 | ≥2026 | 800 | Assemblage of 9 corner cube reflectors
OSCAR-Only | Satélite de Coleta de Dados - 1 | SCD-1 | Data Collection System | DCS (CBERS) | https://space.oscar.wmo.int/satellites/view/scd_1 | INPE , AEB | Operational | 09 Feb 1993 | ≥2026 | 750 | Transponder of messages from self-timed Data Collection Platforms, and location of the platform
OSCAR-Only | Satélite de Coleta de Dados - 2 | SCD-2 | Data Collection System | DCS (CBERS) | https://space.oscar.wmo.int/satellites/view/scd_2 | INPE , AEB | Operational | 22 Oct 1998 | ≥2026 | 750 | Transponder of messages from self-timed Data Collection Platforms, and location of the platform
OSCAR-Only | Scientific Satellite -1 | SCISAT-1 | Atmospheric Chemistry Experiment - Fourier Transform Spectrometer | ACE-FTS | https://space.oscar.wmo.int/satellites/view/scisat_1 | CSA , NASA | Operational | 13 Aug 2003 | ≥2027 | 650 | Two-bands interferometer, spectral range: SWIR/MWIR/TIR, sun occultation [see detailed characteristics below] | Sun occultation. About 30 occultations/day | Vertical: 1-2 km - Horizontal: effective 500 km (limb sounding) | [10 empty] | 0.02 cm-1 | [16 empty] | 5.5 - 13 µm | 50,000 | [90 empty] | 1000 @ ......... W m-2 sr-1 µm-1
OSCAR-Only | Snow and Cold Land Processes | SCLP | Synthetic Aperture Radar in X- and Ku- bands | SAR-X/Ku | https://space.oscar.wmo.int/satellites/view/sclp | NASA | Mission concept | TBD | TBD | TBD | Two-frequency SAR operating in X-band (around 9.6 GHz) and Ku-band (around 17.2 GHz). Details TBD | TBD
OSCAR-Only | Sustainable Development Science Satellite 1 | SDGSAT-1 | Thermal IR Spectrometer | TIR | https://space.oscar.wmo.int/satellites/view/sdgsat_1 | CAS | Operational | 05 Nov 2021 | ≥2026 | 505 | Three channel IR radiometer with a spatial resolution of 30m. The wavelength of the channels are 8-10.5 um, 10.3-11.3 um and 11.5-12.5 um. | Cross-track 300 km swath. | 30m
OSCAR-Only | Sustainable Development Science Satellite 1 | SDGSAT-1 | GLIMMER Imager | GLIMMER | https://space.oscar.wmo.int/satellites/view/sdgsat_1 | CAS | Operational | 05 Nov 2021 | ≥2026 | 505 | 4 channel imager with various calibration modes. | 300 km swath width | 10 m and RGB 40 m. | [20 empty] | 1 | [49 empty] | 444-910 | [49 empty] | 10
OSCAR-Only | Sustainable Development Science Satellite 1 | SDGSAT-1 | GLIMMER Imager | GLIMMER | https://space.oscar.wmo.int/satellites/view/sdgsat_1 | CAS | Operational | 05 Nov 2021 | ≥2026 | 505 | 4 channel imager with various calibration modes. | 300 km swath width | 10 m and RGB 40 m. | [20 empty] | 2 | [49 empty] | 424-526 | [49 empty] | 40
OSCAR-Only | Sustainable Development Science Satellite 1 | SDGSAT-1 | GLIMMER Imager | GLIMMER | https://space.oscar.wmo.int/satellites/view/sdgsat_1 | CAS | Operational | 05 Nov 2021 | ≥2026 | 505 | 4 channel imager with various calibration modes. | 300 km swath width | 10 m and RGB 40 m. | [20 empty] | 3 | [49 empty] | 505-612 | [49 empty] | 40
OSCAR-Only | Sustainable Development Science Satellite 1 | SDGSAT-1 | GLIMMER Imager | GLIMMER | https://space.oscar.wmo.int/satellites/view/sdgsat_1 | CAS | Operational | 05 Nov 2021 | ≥2026 | 505 | 4 channel imager with various calibration modes. | 300 km swath width | 10 m and RGB 40 m. | [20 empty] | 4 | [49 empty] | 615-894 | [49 empty] | 40
OSCAR-Only | Sustainable Development Science Satellite 1 | SDGSAT-1 | Multispectral Imager on SDGSAT | MSI (SDGSAT) | https://space.oscar.wmo.int/satellites/view/sdgsat_1 | CAS | Operational | 05 Nov 2021 | ≥2026 | 505 | Seven band multi-spectral imager. See below for channel wavelengths. | 300 km swath width. | 10 m | [12 empty] | 1 | [108 empty] | 374-427
OSCAR-Only | Sustainable Development Science Satellite 1 | SDGSAT-1 | Multispectral Imager on SDGSAT | MSI (SDGSAT) | https://space.oscar.wmo.int/satellites/view/sdgsat_1 | CAS | Operational | 05 Nov 2021 | ≥2026 | 505 | Seven band multi-spectral imager. See below for channel wavelengths. | 300 km swath width. | 10 m | [12 empty] | 2 | [108 empty] | 410-467
OSCAR-Only | Sustainable Development Science Satellite 1 | SDGSAT-1 | Multispectral Imager on SDGSAT | MSI (SDGSAT) | https://space.oscar.wmo.int/satellites/view/sdgsat_1 | CAS | Operational | 05 Nov 2021 | ≥2026 | 505 | Seven band multi-spectral imager. See below for channel wavelengths. | 300 km swath width. | 10 m | [12 empty] | 3 | [108 empty] | 457-529
OSCAR-Only | Sustainable Development Science Satellite 1 | SDGSAT-1 | Multispectral Imager on SDGSAT | MSI (SDGSAT) | https://space.oscar.wmo.int/satellites/view/sdgsat_1 | CAS | Operational | 05 Nov 2021 | ≥2026 | 505 | Seven band multi-spectral imager. See below for channel wavelengths. | 300 km swath width. | 10 m | [12 empty] | 4 | [108 empty] | 510-597
OSCAR-Only | Sustainable Development Science Satellite 1 | SDGSAT-1 | Multispectral Imager on SDGSAT | MSI (SDGSAT) | https://space.oscar.wmo.int/satellites/view/sdgsat_1 | CAS | Operational | 05 Nov 2021 | ≥2026 | 505 | Seven band multi-spectral imager. See below for channel wavelengths. | 300 km swath width. | 10 m | [12 empty] | 5 | [108 empty] | 618-696
OSCAR-Only | Sustainable Development Science Satellite 1 | SDGSAT-1 | Multispectral Imager on SDGSAT | MSI (SDGSAT) | https://space.oscar.wmo.int/satellites/view/sdgsat_1 | CAS | Operational | 05 Nov 2021 | ≥2026 | 505 | Seven band multi-spectral imager. See below for channel wavelengths. | 300 km swath width. | 10 m | [12 empty] | 6 | [108 empty] | 744-813
OSCAR-Only | Sustainable Development Science Satellite 1 | SDGSAT-1 | Multispectral Imager on SDGSAT | MSI (SDGSAT) | https://space.oscar.wmo.int/satellites/view/sdgsat_1 | CAS | Operational | 05 Nov 2021 | ≥2026 | 505 | Seven band multi-spectral imager. See below for channel wavelengths. | 300 km swath width. | 10 m | [12 empty] | 7 | [108 empty] | 798-911
OSCAR-Only | Solar Dynamics Observatory | SDO | Atmospheric Imaging Assembly | AIA | https://space.oscar.wmo.int/satellites/view/sdo | NASA | Operational | 11 Feb 2010 | ≥2026 | 35756 | Imaging fluxmeter with four telescopes, each with 7 channels in the EUV range 9-34 nm [including Fe-IX at 17.1 nm, Fe-XII at 19.5 nm, Fe-XV at 28.4 nm, and He-II at 30.4 nm], two in the UV range 160-170 nm, and one in VIS | Sun pointing from a geosynchronous (inclined) orbit | 750 km at the Sun surface
OSCAR-Only | Solar Dynamics Observatory | SDO | EUV Variability Experiment | EVE | https://space.oscar.wmo.int/satellites/view/sdo | NASA | Operational | 11 Feb 2010 | ≥2026 | 35756 | Set of grating spectroradiometers covering the range 0.1-122 nm, including Fe-IX at 17.1 nm, Fe-XII at 19.5 nm, Fe-XV at 28.4 nm, He-II at 30.4 nm, and H-Lyman-alpha at 121.6 nm | Sun pointing from a geosynchronous (inclined) orbit | N/A (full disk)
OSCAR-Only | Solar Dynamics Observatory | SDO | Helioseismic and Magnetic Imager | HMI | https://space.oscar.wmo.int/satellites/view/sdo | NASA | Operational | 11 Feb 2010 | ≥2026 | 35756 | Imaging fluxmeter with Doppler capability, operating around 617.3 nm | Sun pointing from a geosynchronous (inclined) orbit | 1000 km at the Sun surface
OSCAR-Only | Sentinel-1A | Sentinel-1A | Synthetic Aperture Radar (C-band) | SAR-C (Sentinel-1) | https://space.oscar.wmo.int/satellites/view/sentinel_1a | ESA , EC | Operational | 03 Apr 2014 | ≥2026 | 693 | C-band SAR, frequency 5.405 GHz, multi-polarisation and variable swath/resolution [see detailed characteristics below] | Side-looking, 15-45° off-nadir, swath 80 to 400 km, depending on operation mode - See table | 4 m to 80 m, depending on operation mode - See table | Stripmap (SM) | 4 x 5 m2 | 80 km | [16 empty] | VV + VH or HH + HV | [109 empty] | 80 km
OSCAR-Only | Sentinel-1A | Sentinel-1A | Synthetic Aperture Radar (C-band) | SAR-C (Sentinel-1) | https://space.oscar.wmo.int/satellites/view/sentinel_1a | ESA , EC | Operational | 03 Apr 2014 | ≥2026 | 693 | C-band SAR, frequency 5.405 GHz, multi-polarisation and variable swath/resolution [see detailed characteristics below] | Side-looking, 15-45° off-nadir, swath 80 to 400 km, depending on operation mode - See table | 4 m to 80 m, depending on operation mode - See table | ScanSAR - Interferometric wide-swath (IW) | 5 x 20 m2 | 240 km | [16 empty] | VV + VH or HH + HV | [109 empty] | 240 km
OSCAR-Only | Sentinel-1A | Sentinel-1A | Synthetic Aperture Radar (C-band) | SAR-C (Sentinel-1) | https://space.oscar.wmo.int/satellites/view/sentinel_1a | ESA , EC | Operational | 03 Apr 2014 | ≥2026 | 693 | C-band SAR, frequency 5.405 GHz, multi-polarisation and variable swath/resolution [see detailed characteristics below] | Side-looking, 15-45° off-nadir, swath 80 to 400 km, depending on operation mode - See table | 4 m to 80 m, depending on operation mode - See table | ScanSAR - Extra-wide swath (EW) | 25 x 80 m2 | 400 km | [16 empty] | VV + VH or HH + HV | [109 empty] | 400 km
OSCAR-Only | Sentinel-1A | Sentinel-1A | Synthetic Aperture Radar (C-band) | SAR-C (Sentinel-1) | https://space.oscar.wmo.int/satellites/view/sentinel_1a | ESA , EC | Operational | 03 Apr 2014 | ≥2026 | 693 | C-band SAR, frequency 5.405 GHz, multi-polarisation and variable swath/resolution [see detailed characteristics below] | Side-looking, 15-45° off-nadir, swath 80 to 400 km, depending on operation mode - See table | 4 m to 80 m, depending on operation mode - See table | Wave (WV) | 20 x 5 m2 | 20 x 20 km2 every 100 km | [16 empty] | HH or VV | [109 empty] | 20 x 20 km2 every 100 km
OSCAR-Only | Sentinel-1C | Sentinel-1C | Synthetic Aperture Radar (C-band) | SAR-C (Sentinel-1) | https://space.oscar.wmo.int/satellites/view/sentinel_1c | ESA , EC | Operational | 05 Dec 2024 | ≥2034 | 693 | C-band SAR, frequency 5.405 GHz, multi-polarisation and variable swath/resolution [see detailed characteristics below] | Side-looking, 15-45° off-nadir, swath 80 to 400 km, depending on operation mode - See table | 4 m to 80 m, depending on operation mode - See table | Stripmap (SM) | 4 x 5 m2 | 80 km | [16 empty] | VV + VH or HH + HV | [109 empty] | 80 km
OSCAR-Only | Sentinel-1C | Sentinel-1C | Synthetic Aperture Radar (C-band) | SAR-C (Sentinel-1) | https://space.oscar.wmo.int/satellites/view/sentinel_1c | ESA , EC | Operational | 05 Dec 2024 | ≥2034 | 693 | C-band SAR, frequency 5.405 GHz, multi-polarisation and variable swath/resolution [see detailed characteristics below] | Side-looking, 15-45° off-nadir, swath 80 to 400 km, depending on operation mode - See table | 4 m to 80 m, depending on operation mode - See table | ScanSAR - Interferometric wide-swath (IW) | 5 x 20 m2 | 240 km | [16 empty] | VV + VH or HH + HV | [109 empty] | 240 km
OSCAR-Only | Sentinel-1C | Sentinel-1C | Synthetic Aperture Radar (C-band) | SAR-C (Sentinel-1) | https://space.oscar.wmo.int/satellites/view/sentinel_1c | ESA , EC | Operational | 05 Dec 2024 | ≥2034 | 693 | C-band SAR, frequency 5.405 GHz, multi-polarisation and variable swath/resolution [see detailed characteristics below] | Side-looking, 15-45° off-nadir, swath 80 to 400 km, depending on operation mode - See table | 4 m to 80 m, depending on operation mode - See table | ScanSAR - Extra-wide swath (EW) | 25 x 80 m2 | 400 km | [16 empty] | VV + VH or HH + HV | [109 empty] | 400 km
OSCAR-Only | Sentinel-1C | Sentinel-1C | Synthetic Aperture Radar (C-band) | SAR-C (Sentinel-1) | https://space.oscar.wmo.int/satellites/view/sentinel_1c | ESA , EC | Operational | 05 Dec 2024 | ≥2034 | 693 | C-band SAR, frequency 5.405 GHz, multi-polarisation and variable swath/resolution [see detailed characteristics below] | Side-looking, 15-45° off-nadir, swath 80 to 400 km, depending on operation mode - See table | 4 m to 80 m, depending on operation mode - See table | Wave (WV) | 20 x 5 m2 | 20 x 20 km2 every 100 km | [16 empty] | HH or VV | [109 empty] | 20 x 20 km2 every 100 km
OSCAR-Only | Sentinel-1D | Sentinel-1D | Synthetic Aperture Radar (C-band) | SAR-C (Sentinel-1) | https://space.oscar.wmo.int/satellites/view/sentinel_1d | ESA , EC | Commissioning | 04 Nov 2025 | ≥2035 | 693 | C-band SAR, frequency 5.405 GHz, multi-polarisation and variable swath/resolution [see detailed characteristics below] | Side-looking, 15-45° off-nadir, swath 80 to 400 km, depending on operation mode - See table | 4 m to 80 m, depending on operation mode - See table | Stripmap (SM) | 4 x 5 m2 | 80 km | [16 empty] | VV + VH or HH + HV | [109 empty] | 80 km
OSCAR-Only | Sentinel-1D | Sentinel-1D | Synthetic Aperture Radar (C-band) | SAR-C (Sentinel-1) | https://space.oscar.wmo.int/satellites/view/sentinel_1d | ESA , EC | Commissioning | 04 Nov 2025 | ≥2035 | 693 | C-band SAR, frequency 5.405 GHz, multi-polarisation and variable swath/resolution [see detailed characteristics below] | Side-looking, 15-45° off-nadir, swath 80 to 400 km, depending on operation mode - See table | 4 m to 80 m, depending on operation mode - See table | ScanSAR - Interferometric wide-swath (IW) | 5 x 20 m2 | 240 km | [16 empty] | VV + VH or HH + HV | [109 empty] | 240 km
OSCAR-Only | Sentinel-1D | Sentinel-1D | Synthetic Aperture Radar (C-band) | SAR-C (Sentinel-1) | https://space.oscar.wmo.int/satellites/view/sentinel_1d | ESA , EC | Commissioning | 04 Nov 2025 | ≥2035 | 693 | C-band SAR, frequency 5.405 GHz, multi-polarisation and variable swath/resolution [see detailed characteristics below] | Side-looking, 15-45° off-nadir, swath 80 to 400 km, depending on operation mode - See table | 4 m to 80 m, depending on operation mode - See table | ScanSAR - Extra-wide swath (EW) | 25 x 80 m2 | 400 km | [16 empty] | VV + VH or HH + HV | [109 empty] | 400 km
OSCAR-Only | Sentinel-1D | Sentinel-1D | Synthetic Aperture Radar (C-band) | SAR-C (Sentinel-1) | https://space.oscar.wmo.int/satellites/view/sentinel_1d | ESA , EC | Commissioning | 04 Nov 2025 | ≥2035 | 693 | C-band SAR, frequency 5.405 GHz, multi-polarisation and variable swath/resolution [see detailed characteristics below] | Side-looking, 15-45° off-nadir, swath 80 to 400 km, depending on operation mode - See table | 4 m to 80 m, depending on operation mode - See table | Wave (WV) | 20 x 5 m2 | 20 x 20 km2 every 100 km | [16 empty] | HH or VV | [109 empty] | 20 x 20 km2 every 100 km
OSCAR-Only | Sentinel-2A | Sentinel-2A | Multi-Spectral Imager for Sentinel-2 | MSI (Sentinel-2A) | https://space.oscar.wmo.int/satellites/view/sentinel_2a | ESA , EC | Operational | 23 Jun 2015 | May 2026 | 786 | 13 channel in VIS/NIR/SWIR [see detailed characteristics below] | Pushbroom, swath 290 km nominally close to nadir, pointable off-track for emergencies | IFOV: 10 to 60 m, depending on channel (see table) | [5 empty] | 443 nm | [18 empty] | 20 nm |  | 60 m |  |  | 129 @ 129.11 W m-2 sr-1 µm-1
OSCAR-Only | Sentinel-2A | Sentinel-2A | Multi-Spectral Imager for Sentinel-2 | MSI (Sentinel-2A) | https://space.oscar.wmo.int/satellites/view/sentinel_2a | ESA , EC | Operational | 23 Jun 2015 | May 2026 | 786 | 13 channel in VIS/NIR/SWIR [see detailed characteristics below] | Pushbroom, swath 290 km nominally close to nadir, pointable off-track for emergencies | IFOV: 10 to 60 m, depending on channel (see table) | [5 empty] | 490 nm | [18 empty] | 65 nm |  | 10 m |  |  | 154 @ 128.00 W m-2 sr-1 µm-1
OSCAR-Only | Sentinel-2A | Sentinel-2A | Multi-Spectral Imager for Sentinel-2 | MSI (Sentinel-2A) | https://space.oscar.wmo.int/satellites/view/sentinel_2a | ESA , EC | Operational | 23 Jun 2015 | May 2026 | 786 | 13 channel in VIS/NIR/SWIR [see detailed characteristics below] | Pushbroom, swath 290 km nominally close to nadir, pointable off-track for emergencies | IFOV: 10 to 60 m, depending on channel (see table) | [5 empty] | 560 nm | [18 empty] | 35 nm |  | 10 m |  |  | 168 @ 128.00 W m-2 sr-1 µm-1
OSCAR-Only | Sentinel-2A | Sentinel-2A | Multi-Spectral Imager for Sentinel-2 | MSI (Sentinel-2A) | https://space.oscar.wmo.int/satellites/view/sentinel_2a | ESA , EC | Operational | 23 Jun 2015 | May 2026 | 786 | 13 channel in VIS/NIR/SWIR [see detailed characteristics below] | Pushbroom, swath 290 km nominally close to nadir, pointable off-track for emergencies | IFOV: 10 to 60 m, depending on channel (see table) | [5 empty] | 665 nm | [18 empty] | 30 nm |  | 10 m |  |  | 142 @ 108.00 W m-2 sr-1 µm-1
OSCAR-Only | Sentinel-2A | Sentinel-2A | Multi-Spectral Imager for Sentinel-2 | MSI (Sentinel-2A) | https://space.oscar.wmo.int/satellites/view/sentinel_2a | ESA , EC | Operational | 23 Jun 2015 | May 2026 | 786 | 13 channel in VIS/NIR/SWIR [see detailed characteristics below] | Pushbroom, swath 290 km nominally close to nadir, pointable off-track for emergencies | IFOV: 10 to 60 m, depending on channel (see table) | [5 empty] | 705 nm | [18 empty] | 15 nm |  | 20 m |  |  | 117 @ 74.60 W m-2 sr-1 µm-1
OSCAR-Only | Sentinel-2A | Sentinel-2A | Multi-Spectral Imager for Sentinel-2 | MSI (Sentinel-2A) | https://space.oscar.wmo.int/satellites/view/sentinel_2a | ESA , EC | Operational | 23 Jun 2015 | May 2026 | 786 | 13 channel in VIS/NIR/SWIR [see detailed characteristics below] | Pushbroom, swath 290 km nominally close to nadir, pointable off-track for emergencies | IFOV: 10 to 60 m, depending on channel (see table) | [5 empty] | 740 nm | [18 empty] | 15 nm |  | 20 m |  |  | 89 @ 68.23 W m-2 sr-1 µm-1
OSCAR-Only | Sentinel-2A | Sentinel-2A | Multi-Spectral Imager for Sentinel-2 | MSI (Sentinel-2A) | https://space.oscar.wmo.int/satellites/view/sentinel_2a | ESA , EC | Operational | 23 Jun 2015 | May 2026 | 786 | 13 channel in VIS/NIR/SWIR [see detailed characteristics below] | Pushbroom, swath 290 km nominally close to nadir, pointable off-track for emergencies | IFOV: 10 to 60 m, depending on channel (see table) | [5 empty] | 783 nm | [18 empty] | 20 nm |  | 20 m |  |  | 105 @ 66.70 W m-2 sr-1 µm-1
OSCAR-Only | Sentinel-2A | Sentinel-2A | Multi-Spectral Imager for Sentinel-2 | MSI (Sentinel-2A) | https://space.oscar.wmo.int/satellites/view/sentinel_2a | ESA , EC | Operational | 23 Jun 2015 | May 2026 | 786 | 13 channel in VIS/NIR/SWIR [see detailed characteristics below] | Pushbroom, swath 290 km nominally close to nadir, pointable off-track for emergencies | IFOV: 10 to 60 m, depending on channel (see table) | [5 empty] | 842 nm | [18 empty] | 115 nm |  | 10 m |  |  | 174 @ 103.00 W m-2 sr-1 µm-1
OSCAR-Only | Sentinel-2A | Sentinel-2A | Multi-Spectral Imager for Sentinel-2 | MSI (Sentinel-2A) | https://space.oscar.wmo.int/satellites/view/sentinel_2a | ESA , EC | Operational | 23 Jun 2015 | May 2026 | 786 | 13 channel in VIS/NIR/SWIR [see detailed characteristics below] | Pushbroom, swath 290 km nominally close to nadir, pointable off-track for emergencies | IFOV: 10 to 60 m, depending on channel (see table) | [5 empty] | 865 nm | [18 empty] | 20 nm |  | 20 m |  |  | 72 @ 52.39 W m-2 sr-1 µm-1
OSCAR-Only | Sentinel-2A | Sentinel-2A | Multi-Spectral Imager for Sentinel-2 | MSI (Sentinel-2A) | https://space.oscar.wmo.int/satellites/view/sentinel_2a | ESA , EC | Operational | 23 Jun 2015 | May 2026 | 786 | 13 channel in VIS/NIR/SWIR [see detailed characteristics below] | Pushbroom, swath 290 km nominally close to nadir, pointable off-track for emergencies | IFOV: 10 to 60 m, depending on channel (see table) | [5 empty] | 945 nm | [18 empty] | 20 nm |  | 60 m |  |  | 114 @ 8.77 W m-2 sr-1 µm-1
OSCAR-Only | Sentinel-2A | Sentinel-2A | Multi-Spectral Imager for Sentinel-2 | MSI (Sentinel-2A) | https://space.oscar.wmo.int/satellites/view/sentinel_2a | ESA , EC | Operational | 23 Jun 2015 | May 2026 | 786 | 13 channel in VIS/NIR/SWIR [see detailed characteristics below] | Pushbroom, swath 290 km nominally close to nadir, pointable off-track for emergencies | IFOV: 10 to 60 m, depending on channel (see table) | [5 empty] | 1375 nm | [18 empty] | 20 nm |  | 60 m |  |  | 50 @ 6.00 W m-2 sr-1 µm-1
OSCAR-Only | Sentinel-2A | Sentinel-2A | Multi-Spectral Imager for Sentinel-2 | MSI (Sentinel-2A) | https://space.oscar.wmo.int/satellites/view/sentinel_2a | ESA , EC | Operational | 23 Jun 2015 | May 2026 | 786 | 13 channel in VIS/NIR/SWIR [see detailed characteristics below] | Pushbroom, swath 290 km nominally close to nadir, pointable off-track for emergencies | IFOV: 10 to 60 m, depending on channel (see table) | [5 empty] | 1610 nm | [18 empty] | 90 nm |  | 20 m |  |  | 100 @ 4.00 W m-2 sr-1 µm-1 and 504 @ 32.00 W m-2 sr-1 µm-1
OSCAR-Only | Sentinel-2A | Sentinel-2A | Multi-Spectral Imager for Sentinel-2 | MSI (Sentinel-2A) | https://space.oscar.wmo.int/satellites/view/sentinel_2a | ESA , EC | Operational | 23 Jun 2015 | May 2026 | 786 | 13 channel in VIS/NIR/SWIR [see detailed characteristics below] | Pushbroom, swath 290 km nominally close to nadir, pointable off-track for emergencies | IFOV: 10 to 60 m, depending on channel (see table) | [5 empty] | 2190 nm | [18 empty] | 180 nm |  | 20 m |  |  | 100 @ 1.70 W m-2 sr-1 µm-1 and 475 @ 11.00 W m-2 sr-1 µm-1
OSCAR-Only | Sentinel-2B | Sentinel-2B | Multi-Spectral Imager for Sentinel-2 | MSI (Sentinel-2A) | https://space.oscar.wmo.int/satellites/view/sentinel_2b | ESA , EC | Operational | 07 Mar 2017 | ≥2027 | 786 | 13 channel in VIS/NIR/SWIR [see detailed characteristics below] | Pushbroom, swath 290 km nominally close to nadir, pointable off-track for emergencies | IFOV: 10 to 60 m, depending on channel (see table) | [5 empty] | 443 nm | [18 empty] | 20 nm |  | 60 m |  |  | 129 @ 129.11 W m-2 sr-1 µm-1
OSCAR-Only | Sentinel-2B | Sentinel-2B | Multi-Spectral Imager for Sentinel-2 | MSI (Sentinel-2A) | https://space.oscar.wmo.int/satellites/view/sentinel_2b | ESA , EC | Operational | 07 Mar 2017 | ≥2027 | 786 | 13 channel in VIS/NIR/SWIR [see detailed characteristics below] | Pushbroom, swath 290 km nominally close to nadir, pointable off-track for emergencies | IFOV: 10 to 60 m, depending on channel (see table) | [5 empty] | 490 nm | [18 empty] | 65 nm |  | 10 m |  |  | 154 @ 128.00 W m-2 sr-1 µm-1
OSCAR-Only | Sentinel-2B | Sentinel-2B | Multi-Spectral Imager for Sentinel-2 | MSI (Sentinel-2A) | https://space.oscar.wmo.int/satellites/view/sentinel_2b | ESA , EC | Operational | 07 Mar 2017 | ≥2027 | 786 | 13 channel in VIS/NIR/SWIR [see detailed characteristics below] | Pushbroom, swath 290 km nominally close to nadir, pointable off-track for emergencies | IFOV: 10 to 60 m, depending on channel (see table) | [5 empty] | 560 nm | [18 empty] | 35 nm |  | 10 m |  |  | 168 @ 128.00 W m-2 sr-1 µm-1
OSCAR-Only | Sentinel-2B | Sentinel-2B | Multi-Spectral Imager for Sentinel-2 | MSI (Sentinel-2A) | https://space.oscar.wmo.int/satellites/view/sentinel_2b | ESA , EC | Operational | 07 Mar 2017 | ≥2027 | 786 | 13 channel in VIS/NIR/SWIR [see detailed characteristics below] | Pushbroom, swath 290 km nominally close to nadir, pointable off-track for emergencies | IFOV: 10 to 60 m, depending on channel (see table) | [5 empty] | 665 nm | [18 empty] | 30 nm |  | 10 m |  |  | 142 @ 108.00 W m-2 sr-1 µm-1
OSCAR-Only | Sentinel-2B | Sentinel-2B | Multi-Spectral Imager for Sentinel-2 | MSI (Sentinel-2A) | https://space.oscar.wmo.int/satellites/view/sentinel_2b | ESA , EC | Operational | 07 Mar 2017 | ≥2027 | 786 | 13 channel in VIS/NIR/SWIR [see detailed characteristics below] | Pushbroom, swath 290 km nominally close to nadir, pointable off-track for emergencies | IFOV: 10 to 60 m, depending on channel (see table) | [5 empty] | 705 nm | [18 empty] | 15 nm |  | 20 m |  |  | 117 @ 74.60 W m-2 sr-1 µm-1
OSCAR-Only | Sentinel-2B | Sentinel-2B | Multi-Spectral Imager for Sentinel-2 | MSI (Sentinel-2A) | https://space.oscar.wmo.int/satellites/view/sentinel_2b | ESA , EC | Operational | 07 Mar 2017 | ≥2027 | 786 | 13 channel in VIS/NIR/SWIR [see detailed characteristics below] | Pushbroom, swath 290 km nominally close to nadir, pointable off-track for emergencies | IFOV: 10 to 60 m, depending on channel (see table) | [5 empty] | 740 nm | [18 empty] | 15 nm |  | 20 m |  |  | 89 @ 68.23 W m-2 sr-1 µm-1
OSCAR-Only | Sentinel-2B | Sentinel-2B | Multi-Spectral Imager for Sentinel-2 | MSI (Sentinel-2A) | https://space.oscar.wmo.int/satellites/view/sentinel_2b | ESA , EC | Operational | 07 Mar 2017 | ≥2027 | 786 | 13 channel in VIS/NIR/SWIR [see detailed characteristics below] | Pushbroom, swath 290 km nominally close to nadir, pointable off-track for emergencies | IFOV: 10 to 60 m, depending on channel (see table) | [5 empty] | 783 nm | [18 empty] | 20 nm |  | 20 m |  |  | 105 @ 66.70 W m-2 sr-1 µm-1
OSCAR-Only | Sentinel-2B | Sentinel-2B | Multi-Spectral Imager for Sentinel-2 | MSI (Sentinel-2A) | https://space.oscar.wmo.int/satellites/view/sentinel_2b | ESA , EC | Operational | 07 Mar 2017 | ≥2027 | 786 | 13 channel in VIS/NIR/SWIR [see detailed characteristics below] | Pushbroom, swath 290 km nominally close to nadir, pointable off-track for emergencies | IFOV: 10 to 60 m, depending on channel (see table) | [5 empty] | 842 nm | [18 empty] | 115 nm |  | 10 m |  |  | 174 @ 103.00 W m-2 sr-1 µm-1
OSCAR-Only | Sentinel-2B | Sentinel-2B | Multi-Spectral Imager for Sentinel-2 | MSI (Sentinel-2A) | https://space.oscar.wmo.int/satellites/view/sentinel_2b | ESA , EC | Operational | 07 Mar 2017 | ≥2027 | 786 | 13 channel in VIS/NIR/SWIR [see detailed characteristics below] | Pushbroom, swath 290 km nominally close to nadir, pointable off-track for emergencies | IFOV: 10 to 60 m, depending on channel (see table) | [5 empty] | 865 nm | [18 empty] | 20 nm |  | 20 m |  |  | 72 @ 52.39 W m-2 sr-1 µm-1
OSCAR-Only | Sentinel-2B | Sentinel-2B | Multi-Spectral Imager for Sentinel-2 | MSI (Sentinel-2A) | https://space.oscar.wmo.int/satellites/view/sentinel_2b | ESA , EC | Operational | 07 Mar 2017 | ≥2027 | 786 | 13 channel in VIS/NIR/SWIR [see detailed characteristics below] | Pushbroom, swath 290 km nominally close to nadir, pointable off-track for emergencies | IFOV: 10 to 60 m, depending on channel (see table) | [5 empty] | 945 nm | [18 empty] | 20 nm |  | 60 m |  |  | 114 @ 8.77 W m-2 sr-1 µm-1
OSCAR-Only | Sentinel-2B | Sentinel-2B | Multi-Spectral Imager for Sentinel-2 | MSI (Sentinel-2A) | https://space.oscar.wmo.int/satellites/view/sentinel_2b | ESA , EC | Operational | 07 Mar 2017 | ≥2027 | 786 | 13 channel in VIS/NIR/SWIR [see detailed characteristics below] | Pushbroom, swath 290 km nominally close to nadir, pointable off-track for emergencies | IFOV: 10 to 60 m, depending on channel (see table) | [5 empty] | 1375 nm | [18 empty] | 20 nm |  | 60 m |  |  | 50 @ 6.00 W m-2 sr-1 µm-1
OSCAR-Only | Sentinel-2B | Sentinel-2B | Multi-Spectral Imager for Sentinel-2 | MSI (Sentinel-2A) | https://space.oscar.wmo.int/satellites/view/sentinel_2b | ESA , EC | Operational | 07 Mar 2017 | ≥2027 | 786 | 13 channel in VIS/NIR/SWIR [see detailed characteristics below] | Pushbroom, swath 290 km nominally close to nadir, pointable off-track for emergencies | IFOV: 10 to 60 m, depending on channel (see table) | [5 empty] | 1610 nm | [18 empty] | 90 nm |  | 20 m |  |  | 100 @ 4.00 W m-2 sr-1 µm-1 and 504 @ 32.00 W m-2 sr-1 µm-1
OSCAR-Only | Sentinel-2B | Sentinel-2B | Multi-Spectral Imager for Sentinel-2 | MSI (Sentinel-2A) | https://space.oscar.wmo.int/satellites/view/sentinel_2b | ESA , EC | Operational | 07 Mar 2017 | ≥2027 | 786 | 13 channel in VIS/NIR/SWIR [see detailed characteristics below] | Pushbroom, swath 290 km nominally close to nadir, pointable off-track for emergencies | IFOV: 10 to 60 m, depending on channel (see table) | [5 empty] | 2190 nm | [18 empty] | 180 nm |  | 20 m |  |  | 100 @ 1.70 W m-2 sr-1 µm-1 and 475 @ 11.00 W m-2 sr-1 µm-1
OSCAR-Only | Sentinel-2C | Sentinel-2C | Multi-Spectral Imager for Sentinel-2 | MSI (Sentinel-2A) | https://space.oscar.wmo.int/satellites/view/sentinel_2c | ESA , EC | Operational | 04 Sep 2024 | ≥2034 | 786 | 13 channel in VIS/NIR/SWIR [see detailed characteristics below] | Pushbroom, swath 290 km nominally close to nadir, pointable off-track for emergencies | IFOV: 10 to 60 m, depending on channel (see table) | [5 empty] | 443 nm | [18 empty] | 20 nm |  | 60 m |  |  | 129 @ 129.11 W m-2 sr-1 µm-1
OSCAR-Only | Sentinel-2C | Sentinel-2C | Multi-Spectral Imager for Sentinel-2 | MSI (Sentinel-2A) | https://space.oscar.wmo.int/satellites/view/sentinel_2c | ESA , EC | Operational | 04 Sep 2024 | ≥2034 | 786 | 13 channel in VIS/NIR/SWIR [see detailed characteristics below] | Pushbroom, swath 290 km nominally close to nadir, pointable off-track for emergencies | IFOV: 10 to 60 m, depending on channel (see table) | [5 empty] | 490 nm | [18 empty] | 65 nm |  | 10 m |  |  | 154 @ 128.00 W m-2 sr-1 µm-1
OSCAR-Only | Sentinel-2C | Sentinel-2C | Multi-Spectral Imager for Sentinel-2 | MSI (Sentinel-2A) | https://space.oscar.wmo.int/satellites/view/sentinel_2c | ESA , EC | Operational | 04 Sep 2024 | ≥2034 | 786 | 13 channel in VIS/NIR/SWIR [see detailed characteristics below] | Pushbroom, swath 290 km nominally close to nadir, pointable off-track for emergencies | IFOV: 10 to 60 m, depending on channel (see table) | [5 empty] | 560 nm | [18 empty] | 35 nm |  | 10 m |  |  | 168 @ 128.00 W m-2 sr-1 µm-1
OSCAR-Only | Sentinel-2C | Sentinel-2C | Multi-Spectral Imager for Sentinel-2 | MSI (Sentinel-2A) | https://space.oscar.wmo.int/satellites/view/sentinel_2c | ESA , EC | Operational | 04 Sep 2024 | ≥2034 | 786 | 13 channel in VIS/NIR/SWIR [see detailed characteristics below] | Pushbroom, swath 290 km nominally close to nadir, pointable off-track for emergencies | IFOV: 10 to 60 m, depending on channel (see table) | [5 empty] | 665 nm | [18 empty] | 30 nm |  | 10 m |  |  | 142 @ 108.00 W m-2 sr-1 µm-1
OSCAR-Only | Sentinel-2C | Sentinel-2C | Multi-Spectral Imager for Sentinel-2 | MSI (Sentinel-2A) | https://space.oscar.wmo.int/satellites/view/sentinel_2c | ESA , EC | Operational | 04 Sep 2024 | ≥2034 | 786 | 13 channel in VIS/NIR/SWIR [see detailed characteristics below] | Pushbroom, swath 290 km nominally close to nadir, pointable off-track for emergencies | IFOV: 10 to 60 m, depending on channel (see table) | [5 empty] | 705 nm | [18 empty] | 15 nm |  | 20 m |  |  | 117 @ 74.60 W m-2 sr-1 µm-1
OSCAR-Only | Sentinel-2C | Sentinel-2C | Multi-Spectral Imager for Sentinel-2 | MSI (Sentinel-2A) | https://space.oscar.wmo.int/satellites/view/sentinel_2c | ESA , EC | Operational | 04 Sep 2024 | ≥2034 | 786 | 13 channel in VIS/NIR/SWIR [see detailed characteristics below] | Pushbroom, swath 290 km nominally close to nadir, pointable off-track for emergencies | IFOV: 10 to 60 m, depending on channel (see table) | [5 empty] | 740 nm | [18 empty] | 15 nm |  | 20 m |  |  | 89 @ 68.23 W m-2 sr-1 µm-1
OSCAR-Only | Sentinel-2C | Sentinel-2C | Multi-Spectral Imager for Sentinel-2 | MSI (Sentinel-2A) | https://space.oscar.wmo.int/satellites/view/sentinel_2c | ESA , EC | Operational | 04 Sep 2024 | ≥2034 | 786 | 13 channel in VIS/NIR/SWIR [see detailed characteristics below] | Pushbroom, swath 290 km nominally close to nadir, pointable off-track for emergencies | IFOV: 10 to 60 m, depending on channel (see table) | [5 empty] | 783 nm | [18 empty] | 20 nm |  | 20 m |  |  | 105 @ 66.70 W m-2 sr-1 µm-1
OSCAR-Only | Sentinel-2C | Sentinel-2C | Multi-Spectral Imager for Sentinel-2 | MSI (Sentinel-2A) | https://space.oscar.wmo.int/satellites/view/sentinel_2c | ESA , EC | Operational | 04 Sep 2024 | ≥2034 | 786 | 13 channel in VIS/NIR/SWIR [see detailed characteristics below] | Pushbroom, swath 290 km nominally close to nadir, pointable off-track for emergencies | IFOV: 10 to 60 m, depending on channel (see table) | [5 empty] | 842 nm | [18 empty] | 115 nm |  | 10 m |  |  | 174 @ 103.00 W m-2 sr-1 µm-1
OSCAR-Only | Sentinel-2C | Sentinel-2C | Multi-Spectral Imager for Sentinel-2 | MSI (Sentinel-2A) | https://space.oscar.wmo.int/satellites/view/sentinel_2c | ESA , EC | Operational | 04 Sep 2024 | ≥2034 | 786 | 13 channel in VIS/NIR/SWIR [see detailed characteristics below] | Pushbroom, swath 290 km nominally close to nadir, pointable off-track for emergencies | IFOV: 10 to 60 m, depending on channel (see table) | [5 empty] | 865 nm | [18 empty] | 20 nm |  | 20 m |  |  | 72 @ 52.39 W m-2 sr-1 µm-1
OSCAR-Only | Sentinel-2C | Sentinel-2C | Multi-Spectral Imager for Sentinel-2 | MSI (Sentinel-2A) | https://space.oscar.wmo.int/satellites/view/sentinel_2c | ESA , EC | Operational | 04 Sep 2024 | ≥2034 | 786 | 13 channel in VIS/NIR/SWIR [see detailed characteristics below] | Pushbroom, swath 290 km nominally close to nadir, pointable off-track for emergencies | IFOV: 10 to 60 m, depending on channel (see table) | [5 empty] | 945 nm | [18 empty] | 20 nm |  | 60 m |  |  | 114 @ 8.77 W m-2 sr-1 µm-1
OSCAR-Only | Sentinel-2C | Sentinel-2C | Multi-Spectral Imager for Sentinel-2 | MSI (Sentinel-2A) | https://space.oscar.wmo.int/satellites/view/sentinel_2c | ESA , EC | Operational | 04 Sep 2024 | ≥2034 | 786 | 13 channel in VIS/NIR/SWIR [see detailed characteristics below] | Pushbroom, swath 290 km nominally close to nadir, pointable off-track for emergencies | IFOV: 10 to 60 m, depending on channel (see table) | [5 empty] | 1375 nm | [18 empty] | 20 nm |  | 60 m |  |  | 50 @ 6.00 W m-2 sr-1 µm-1
OSCAR-Only | Sentinel-2C | Sentinel-2C | Multi-Spectral Imager for Sentinel-2 | MSI (Sentinel-2A) | https://space.oscar.wmo.int/satellites/view/sentinel_2c | ESA , EC | Operational | 04 Sep 2024 | ≥2034 | 786 | 13 channel in VIS/NIR/SWIR [see detailed characteristics below] | Pushbroom, swath 290 km nominally close to nadir, pointable off-track for emergencies | IFOV: 10 to 60 m, depending on channel (see table) | [5 empty] | 1610 nm | [18 empty] | 90 nm |  | 20 m |  |  | 100 @ 4.00 W m-2 sr-1 µm-1 and 504 @ 32.00 W m-2 sr-1 µm-1
OSCAR-Only | Sentinel-2C | Sentinel-2C | Multi-Spectral Imager for Sentinel-2 | MSI (Sentinel-2A) | https://space.oscar.wmo.int/satellites/view/sentinel_2c | ESA , EC | Operational | 04 Sep 2024 | ≥2034 | 786 | 13 channel in VIS/NIR/SWIR [see detailed characteristics below] | Pushbroom, swath 290 km nominally close to nadir, pointable off-track for emergencies | IFOV: 10 to 60 m, depending on channel (see table) | [5 empty] | 2190 nm | [18 empty] | 180 nm |  | 20 m |  |  | 100 @ 1.70 W m-2 sr-1 µm-1 and 475 @ 11.00 W m-2 sr-1 µm-1
OSCAR-Only | Sentinel-3A | Sentinel-3A | Doppler Orbitography and Radiopositioning Integrated by Satellite | DORIS | https://space.oscar.wmo.int/satellites/view/sentinel_3a | ESA , EC, EUMETSAT | Operational | 16 Feb 2016 | ≥2027 | 814.5 | Measuring Doppler shift of signals from ground stations. Frequencies 2 GHz and (auxiliary) 401 MHz Instrument monitoring and calibration here
OSCAR-Only | Sentinel-3A | Sentinel-3A | GPS Receiver | GPS (ESA) | https://space.oscar.wmo.int/satellites/view/sentinel_3a | ESA , EC, EUMETSAT | Operational | 16 Feb 2016 | ≥2027 | 814.5 | Receiver for simultaneous acquisition of signals from a few satellites of the Global Positioning System (GPS). Monitoring and calibration information here
OSCAR-Only | Sentinel-3A | Sentinel-3A | Laser Retro-Reflector | LRR (ESA) | https://space.oscar.wmo.int/satellites/view/sentinel_3a | ESA , EC, EUMETSAT | Operational | 16 Feb 2016 | ≥2027 | 814.5 | Assemblage of corner cube reflectors of number changing with satellite: 6 (GOCE); 7 (CryoSat); 9 (ERS, Envisat, Sentinel-3) Instrument monitoring and calibration here
OSCAR-Only | Sentinel-3A | Sentinel-3A | Micro-Wave Radiometer | MWR (Sentinel-3) | https://space.oscar.wmo.int/satellites/view/sentinel_3a | ESA , EC, EUMETSAT | Operational | 16 Feb 2016 | ≥2027 | 814.5 | 2 channels: 23.8 and 36.5 GHz Monitoring and calibration information here | Nadir-only viewing, associated to the supported radar altimeter | 20 km
OSCAR-Only | Sentinel-3A | Sentinel-3A | Ocean and Land Colour Imager | OLCI | https://space.oscar.wmo.int/satellites/view/sentinel_3a | ESA , EC, EUMETSAT | Operational | 16 Feb 2016 | ≥2027 | 814.5 | 21 channels with positions and bandwidths selectable [see detailed characteristics below] Monitoring and calibration information here | Pushbroom, 5 side-to-side telescopes, total swath 1270 km. Off-nadir view to avoid sun glint | 300 m | [5 empty] | 412.5 nm | [18 empty] | 10 nm |  |  |  |  | 2061 @ 74.14 W m-2 sr-1 μm-1
OSCAR-Only | Sentinel-3A | Sentinel-3A | Ocean and Land Colour Imager | OLCI | https://space.oscar.wmo.int/satellites/view/sentinel_3a | ESA , EC, EUMETSAT | Operational | 16 Feb 2016 | ≥2027 | 814.5 | 21 channels with positions and bandwidths selectable [see detailed characteristics below] Monitoring and calibration information here | Pushbroom, 5 side-to-side telescopes, total swath 1270 km. Off-nadir view to avoid sun glint | 300 m | [5 empty] | 442.5 nm | [18 empty] | 10 nm |  |  |  |  | 1811 @ 65.61 W m-2 sr-1 μm-1
OSCAR-Only | Sentinel-3A | Sentinel-3A | Ocean and Land Colour Imager | OLCI | https://space.oscar.wmo.int/satellites/view/sentinel_3a | ESA , EC, EUMETSAT | Operational | 16 Feb 2016 | ≥2027 | 814.5 | 21 channels with positions and bandwidths selectable [see detailed characteristics below] Monitoring and calibration information here | Pushbroom, 5 side-to-side telescopes, total swath 1270 km. Off-nadir view to avoid sun glint | 300 m | [5 empty] | 490 nm | [18 empty] | 10 nm |  |  |  |  | 1541 @ 51.21 W m-2 sr-1 μm-1
OSCAR-Only | Sentinel-3A | Sentinel-3A | Ocean and Land Colour Imager | OLCI | https://space.oscar.wmo.int/satellites/view/sentinel_3a | ESA , EC, EUMETSAT | Operational | 16 Feb 2016 | ≥2027 | 814.5 | 21 channels with positions and bandwidths selectable [see detailed characteristics below] Monitoring and calibration information here | Pushbroom, 5 side-to-side telescopes, total swath 1270 km. Off-nadir view to avoid sun glint | 300 m | [5 empty] | 510 nm | [18 empty] | 10 nm |  |  |  |  | 1488 @ 44.39 W m-2 sr-1 μm-1
OSCAR-Only | Sentinel-3A | Sentinel-3A | Ocean and Land Colour Imager | OLCI | https://space.oscar.wmo.int/satellites/view/sentinel_3a | ESA , EC, EUMETSAT | Operational | 16 Feb 2016 | ≥2027 | 814.5 | 21 channels with positions and bandwidths selectable [see detailed characteristics below] Monitoring and calibration information here | Pushbroom, 5 side-to-side telescopes, total swath 1270 km. Off-nadir view to avoid sun glint | 300 m | [5 empty] | 560 nm | [18 empty] | 10 nm |  |  |  |  | 1280 @ 31.49 W m-2 sr-1 μm-1
OSCAR-Only | Sentinel-3A | Sentinel-3A | Ocean and Land Colour Imager | OLCI | https://space.oscar.wmo.int/satellites/view/sentinel_3a | ESA , EC, EUMETSAT | Operational | 16 Feb 2016 | ≥2027 | 814.5 | 21 channels with positions and bandwidths selectable [see detailed characteristics below] Monitoring and calibration information here | Pushbroom, 5 side-to-side telescopes, total swath 1270 km. Off-nadir view to avoid sun glint | 300 m | [5 empty] | 620 nm | [18 empty] | 10 nm |  |  |  |  | 997 @ 21.14 W m-2 sr-1 μm-1
OSCAR-Only | Sentinel-3A | Sentinel-3A | Ocean and Land Colour Imager | OLCI | https://space.oscar.wmo.int/satellites/view/sentinel_3a | ESA , EC, EUMETSAT | Operational | 16 Feb 2016 | ≥2027 | 814.5 | 21 channels with positions and bandwidths selectable [see detailed characteristics below] Monitoring and calibration information here | Pushbroom, 5 side-to-side telescopes, total swath 1270 km. Off-nadir view to avoid sun glint | 300 m | [5 empty] | 665 nm | [18 empty] | 10 nm |  |  |  |  | 883 @ 16.38 W m-2 sr-1 μm-1
OSCAR-Only | Sentinel-3A | Sentinel-3A | Ocean and Land Colour Imager | OLCI | https://space.oscar.wmo.int/satellites/view/sentinel_3a | ESA , EC, EUMETSAT | Operational | 16 Feb 2016 | ≥2027 | 814.5 | 21 channels with positions and bandwidths selectable [see detailed characteristics below] Monitoring and calibration information here | Pushbroom, 5 side-to-side telescopes, total swath 1270 km. Off-nadir view to avoid sun glint | 300 m | [5 empty] | 673.75 nm | [18 empty] | 7.5 nm |  |  |  |  | 707 @ 15.70 W m-2 sr-1 μm-1
OSCAR-Only | Sentinel-3A | Sentinel-3A | Ocean and Land Colour Imager | OLCI | https://space.oscar.wmo.int/satellites/view/sentinel_3a | ESA , EC, EUMETSAT | Operational | 16 Feb 2016 | ≥2027 | 814.5 | 21 channels with positions and bandwidths selectable [see detailed characteristics below] Monitoring and calibration information here | Pushbroom, 5 side-to-side telescopes, total swath 1270 km. Off-nadir view to avoid sun glint | 300 m | [5 empty] | 681.25 nm | [18 empty] | 7.5 nm |  |  |  |  | 745 @ 15.11 W m-2 sr-1 μm-1
OSCAR-Only | Sentinel-3A | Sentinel-3A | Ocean and Land Colour Imager | OLCI | https://space.oscar.wmo.int/satellites/view/sentinel_3a | ESA , EC, EUMETSAT | Operational | 16 Feb 2016 | ≥2027 | 814.5 | 21 channels with positions and bandwidths selectable [see detailed characteristics below] Monitoring and calibration information here | Pushbroom, 5 side-to-side telescopes, total swath 1270 km. Off-nadir view to avoid sun glint | 300 m | [5 empty] | 708.25 nm | [18 empty] | 10 nm |  |  |  |  | 785 @ 12.73 W m-2 sr-1 μm-1
OSCAR-Only | Sentinel-3A | Sentinel-3A | Ocean and Land Colour Imager | OLCI | https://space.oscar.wmo.int/satellites/view/sentinel_3a | ESA , EC, EUMETSAT | Operational | 16 Feb 2016 | ≥2027 | 814.5 | 21 channels with positions and bandwidths selectable [see detailed characteristics below] Monitoring and calibration information here | Pushbroom, 5 side-to-side telescopes, total swath 1270 km. Off-nadir view to avoid sun glint | 300 m | [5 empty] | 753.75 nm | [18 empty] | 7.5 nm |  |  |  |  | 605 @ 10.33 W m-2 sr-1 μm-1
OSCAR-Only | Sentinel-3A | Sentinel-3A | Ocean and Land Colour Imager | OLCI | https://space.oscar.wmo.int/satellites/view/sentinel_3a | ESA , EC, EUMETSAT | Operational | 16 Feb 2016 | ≥2027 | 814.5 | 21 channels with positions and bandwidths selectable [see detailed characteristics below] Monitoring and calibration information here | Pushbroom, 5 side-to-side telescopes, total swath 1270 km. Off-nadir view to avoid sun glint | 300 m | [5 empty] | 761.25 nm | [18 empty] | 2.5 nm |  |  |  |  | 232 @ 6.09 W m-2 sr-1 μm-1
OSCAR-Only | Sentinel-3A | Sentinel-3A | Ocean and Land Colour Imager | OLCI | https://space.oscar.wmo.int/satellites/view/sentinel_3a | ESA , EC, EUMETSAT | Operational | 16 Feb 2016 | ≥2027 | 814.5 | 21 channels with positions and bandwidths selectable [see detailed characteristics below] Monitoring and calibration information here | Pushbroom, 5 side-to-side telescopes, total swath 1270 km. Off-nadir view to avoid sun glint | 300 m | [5 empty] | 764.375 nm | [18 empty] | 3.75 nm |  |  |  |  | 305 @ 7.13 W m-2 sr-1 μm-1
OSCAR-Only | Sentinel-3A | Sentinel-3A | Ocean and Land Colour Imager | OLCI | https://space.oscar.wmo.int/satellites/view/sentinel_3a | ESA , EC, EUMETSAT | Operational | 16 Feb 2016 | ≥2027 | 814.5 | 21 channels with positions and bandwidths selectable [see detailed characteristics below] Monitoring and calibration information here | Pushbroom, 5 side-to-side telescopes, total swath 1270 km. Off-nadir view to avoid sun glint | 300 m | [5 empty] | 767.5 nm | [18 empty] | 2.5 nm |  |  |  |  | 330 @ 7.58 W m-2 sr-1 μm-1
OSCAR-Only | Sentinel-3A | Sentinel-3A | Ocean and Land Colour Imager | OLCI | https://space.oscar.wmo.int/satellites/view/sentinel_3a | ESA , EC, EUMETSAT | Operational | 16 Feb 2016 | ≥2027 | 814.5 | 21 channels with positions and bandwidths selectable [see detailed characteristics below] Monitoring and calibration information here | Pushbroom, 5 side-to-side telescopes, total swath 1270 km. Off-nadir view to avoid sun glint | 300 m | [5 empty] | 778.75 nm | [18 empty] | 15 nm |  |  |  |  | 812 @ 9.18 W m-2 sr-1 μm-1
OSCAR-Only | Sentinel-3A | Sentinel-3A | Ocean and Land Colour Imager | OLCI | https://space.oscar.wmo.int/satellites/view/sentinel_3a | ESA , EC, EUMETSAT | Operational | 16 Feb 2016 | ≥2027 | 814.5 | 21 channels with positions and bandwidths selectable [see detailed characteristics below] Monitoring and calibration information here | Pushbroom, 5 side-to-side telescopes, total swath 1270 km. Off-nadir view to avoid sun glint | 300 m | [5 empty] | 865 nm | [18 empty] | 20 nm |  |  |  |  | 666 @ 6.17 W m-2 sr-1 μm-1
OSCAR-Only | Sentinel-3A | Sentinel-3A | Ocean and Land Colour Imager | OLCI | https://space.oscar.wmo.int/satellites/view/sentinel_3a | ESA , EC, EUMETSAT | Operational | 16 Feb 2016 | ≥2027 | 814.5 | 21 channels with positions and bandwidths selectable [see detailed characteristics below] Monitoring and calibration information here | Pushbroom, 5 side-to-side telescopes, total swath 1270 km. Off-nadir view to avoid sun glint | 300 m | [5 empty] | 885 nm | [18 empty] | 10 nm |  |  |  |  | 395 @ 6.00 W m-2 sr-1 μm-1
OSCAR-Only | Sentinel-3A | Sentinel-3A | Ocean and Land Colour Imager | OLCI | https://space.oscar.wmo.int/satellites/view/sentinel_3a | ESA , EC, EUMETSAT | Operational | 16 Feb 2016 | ≥2027 | 814.5 | 21 channels with positions and bandwidths selectable [see detailed characteristics below] Monitoring and calibration information here | Pushbroom, 5 side-to-side telescopes, total swath 1270 km. Off-nadir view to avoid sun glint | 300 m | [5 empty] | 900 nm | [18 empty] | 10 nm |  |  |  |  | 308 @ 4.73 W m-2 sr-1 μm-1
OSCAR-Only | Sentinel-3A | Sentinel-3A | Ocean and Land Colour Imager | OLCI | https://space.oscar.wmo.int/satellites/view/sentinel_3a | ESA , EC, EUMETSAT | Operational | 16 Feb 2016 | ≥2027 | 814.5 | 21 channels with positions and bandwidths selectable [see detailed characteristics below] Monitoring and calibration information here | Pushbroom, 5 side-to-side telescopes, total swath 1270 km. Off-nadir view to avoid sun glint | 300 m | [5 empty] | 940 nm | [18 empty] | 20 nm |  |  |  |  | 203 @ 2.39 W m-2 sr-1 μm-1
OSCAR-Only | Sentinel-3A | Sentinel-3A | Ocean and Land Colour Imager | OLCI | https://space.oscar.wmo.int/satellites/view/sentinel_3a | ESA , EC, EUMETSAT | Operational | 16 Feb 2016 | ≥2027 | 814.5 | 21 channels with positions and bandwidths selectable [see detailed characteristics below] Monitoring and calibration information here | Pushbroom, 5 side-to-side telescopes, total swath 1270 km. Off-nadir view to avoid sun glint | 300 m | [5 empty] | 1020 nm | [18 empty] | 40 nm |  |  |  |  | 151 @ 3.86 W m-2 sr-1 μm-1
OSCAR-Only | Sentinel-3A | Sentinel-3A | Sea and Land Surface Temperature Radiometer | SLSTR | https://space.oscar.wmo.int/satellites/view/sentinel_3a | ESA , EC, EUMETSAT | Operational | 16 Feb 2016 | ≥2027 | 814.5 | 11-channels with dual viewing directions for accurate atmospheric corrections. Channels 3.74 and 10.85 µm are duplicated for fire detection [see detailed characteristics below] Monitoring and calibration information here | Conical oblique, with cross-nadir swath of 1400 km, aft-viewing swath for dual-view of 740 km | IFOV: 0.5 km for VIS/NIR/SWIR, 1.0 km for MWIR/TIR | [5 empty] | 0.659 µm | [5 empty] | 25 @ 0.5 % albedo | [12 empty] | 20 nm
OSCAR-Only | Sentinel-3A | Sentinel-3A | Sea and Land Surface Temperature Radiometer | SLSTR | https://space.oscar.wmo.int/satellites/view/sentinel_3a | ESA , EC, EUMETSAT | Operational | 16 Feb 2016 | ≥2027 | 814.5 | 11-channels with dual viewing directions for accurate atmospheric corrections. Channels 3.74 and 10.85 µm are duplicated for fire detection [see detailed characteristics below] Monitoring and calibration information here | Conical oblique, with cross-nadir swath of 1400 km, aft-viewing swath for dual-view of 740 km | IFOV: 0.5 km for VIS/NIR/SWIR, 1.0 km for MWIR/TIR | [5 empty] | 0.865 µm | [5 empty] | 21 @ 0.5 % albedo | [12 empty] | 20 nm
OSCAR-Only | Sentinel-3A | Sentinel-3A | Sea and Land Surface Temperature Radiometer | SLSTR | https://space.oscar.wmo.int/satellites/view/sentinel_3a | ESA , EC, EUMETSAT | Operational | 16 Feb 2016 | ≥2027 | 814.5 | 11-channels with dual viewing directions for accurate atmospheric corrections. Channels 3.74 and 10.85 µm are duplicated for fire detection [see detailed characteristics below] Monitoring and calibration information here | Conical oblique, with cross-nadir swath of 1400 km, aft-viewing swath for dual-view of 740 km | IFOV: 0.5 km for VIS/NIR/SWIR, 1.0 km for MWIR/TIR | [5 empty] | 1.375 µm | [5 empty] | 25 @ 0.5 % albedo | [12 empty] | 20 nm
OSCAR-Only | Sentinel-3A | Sentinel-3A | Sea and Land Surface Temperature Radiometer | SLSTR | https://space.oscar.wmo.int/satellites/view/sentinel_3a | ESA , EC, EUMETSAT | Operational | 16 Feb 2016 | ≥2027 | 814.5 | 11-channels with dual viewing directions for accurate atmospheric corrections. Channels 3.74 and 10.85 µm are duplicated for fire detection [see detailed characteristics below] Monitoring and calibration information here | Conical oblique, with cross-nadir swath of 1400 km, aft-viewing swath for dual-view of 740 km | IFOV: 0.5 km for VIS/NIR/SWIR, 1.0 km for MWIR/TIR | [5 empty] | 1.61 µm | [5 empty] | 37 @ 0.5 % albedo | [12 empty] | 60 nm
OSCAR-Only | Sentinel-3A | Sentinel-3A | Sea and Land Surface Temperature Radiometer | SLSTR | https://space.oscar.wmo.int/satellites/view/sentinel_3a | ESA , EC, EUMETSAT | Operational | 16 Feb 2016 | ≥2027 | 814.5 | 11-channels with dual viewing directions for accurate atmospheric corrections. Channels 3.74 and 10.85 µm are duplicated for fire detection [see detailed characteristics below] Monitoring and calibration information here | Conical oblique, with cross-nadir swath of 1400 km, aft-viewing swath for dual-view of 740 km | IFOV: 0.5 km for VIS/NIR/SWIR, 1.0 km for MWIR/TIR | [5 empty] | 2.25 µm | [5 empty] | 27 @ 0.5 % albedo | [12 empty] | 50 nm
OSCAR-Only | Sentinel-3A | Sentinel-3A | Sea and Land Surface Temperature Radiometer | SLSTR | https://space.oscar.wmo.int/satellites/view/sentinel_3a | ESA , EC, EUMETSAT | Operational | 16 Feb 2016 | ≥2027 | 814.5 | 11-channels with dual viewing directions for accurate atmospheric corrections. Channels 3.74 and 10.85 µm are duplicated for fire detection [see detailed characteristics below] Monitoring and calibration information here | Conical oblique, with cross-nadir swath of 1400 km, aft-viewing swath for dual-view of 740 km | IFOV: 0.5 km for VIS/NIR/SWIR, 1.0 km for MWIR/TIR | [5 empty] | 3.74 µm | [5 empty] | 0.056 K @ 270 K | [12 empty] | 380 nm
OSCAR-Only | Sentinel-3A | Sentinel-3A | Sea and Land Surface Temperature Radiometer | SLSTR | https://space.oscar.wmo.int/satellites/view/sentinel_3a | ESA , EC, EUMETSAT | Operational | 16 Feb 2016 | ≥2027 | 814.5 | 11-channels with dual viewing directions for accurate atmospheric corrections. Channels 3.74 and 10.85 µm are duplicated for fire detection [see detailed characteristics below] Monitoring and calibration information here | Conical oblique, with cross-nadir swath of 1400 km, aft-viewing swath for dual-view of 740 km | IFOV: 0.5 km for VIS/NIR/SWIR, 1.0 km for MWIR/TIR | [5 empty] | 3.74 µm (fire) | [5 empty] | 0.680-0.016 K @ 285-500 K | [12 empty] | 380 nm
OSCAR-Only | Sentinel-3A | Sentinel-3A | Sea and Land Surface Temperature Radiometer | SLSTR | https://space.oscar.wmo.int/satellites/view/sentinel_3a | ESA , EC, EUMETSAT | Operational | 16 Feb 2016 | ≥2027 | 814.5 | 11-channels with dual viewing directions for accurate atmospheric corrections. Channels 3.74 and 10.85 µm are duplicated for fire detection [see detailed characteristics below] Monitoring and calibration information here | Conical oblique, with cross-nadir swath of 1400 km, aft-viewing swath for dual-view of 740 km | IFOV: 0.5 km for VIS/NIR/SWIR, 1.0 km for MWIR/TIR | [5 empty] | 10.85 µm | [5 empty] | 0.029 K @ 270 K | [12 empty] | 900 nm
OSCAR-Only | Sentinel-3A | Sentinel-3A | Sea and Land Surface Temperature Radiometer | SLSTR | https://space.oscar.wmo.int/satellites/view/sentinel_3a | ESA , EC, EUMETSAT | Operational | 16 Feb 2016 | ≥2027 | 814.5 | 11-channels with dual viewing directions for accurate atmospheric corrections. Channels 3.74 and 10.85 µm are duplicated for fire detection [see detailed characteristics below] Monitoring and calibration information here | Conical oblique, with cross-nadir swath of 1400 km, aft-viewing swath for dual-view of 740 km | IFOV: 0.5 km for VIS/NIR/SWIR, 1.0 km for MWIR/TIR | [5 empty] | 10.85 µm (fire) | [5 empty] | 0.079-0.035 K @ 230-400 K | [12 empty] | 900 nm
OSCAR-Only | Sentinel-3A | Sentinel-3A | Sea and Land Surface Temperature Radiometer | SLSTR | https://space.oscar.wmo.int/satellites/view/sentinel_3a | ESA , EC, EUMETSAT | Operational | 16 Feb 2016 | ≥2027 | 814.5 | 11-channels with dual viewing directions for accurate atmospheric corrections. Channels 3.74 and 10.85 µm are duplicated for fire detection [see detailed characteristics below] Monitoring and calibration information here | Conical oblique, with cross-nadir swath of 1400 km, aft-viewing swath for dual-view of 740 km | IFOV: 0.5 km for VIS/NIR/SWIR, 1.0 km for MWIR/TIR | [5 empty] | 12.0 µm | [5 empty] | 0.021 K @ 270 K | [12 empty] | 1000 nm
OSCAR-Only | Sentinel-3B | Sentinel-3B | Doppler Orbitography and Radiopositioning Integrated by Satellite | DORIS | https://space.oscar.wmo.int/satellites/view/sentinel_3b | ESA , EC, EUMETSAT | Operational | 25 Apr 2018 | ≥2028 | 814.5 | Measuring Doppler shift of signals from ground stations. Frequencies 2 GHz and (auxiliary) 401 MHz Instrument monitoring and calibration here
OSCAR-Only | Sentinel-3B | Sentinel-3B | GPS Receiver | GPS (ESA) | https://space.oscar.wmo.int/satellites/view/sentinel_3b | ESA , EC, EUMETSAT | Operational | 25 Apr 2018 | ≥2028 | 814.5 | Receiver for simultaneous acquisition of signals from a few satellites of the Global Positioning System (GPS). Monitoring and calibration information here
OSCAR-Only | Sentinel-3B | Sentinel-3B | Laser Retro-Reflector | LRR (ESA) | https://space.oscar.wmo.int/satellites/view/sentinel_3b | ESA , EC, EUMETSAT | Operational | 25 Apr 2018 | ≥2028 | 814.5 | Assemblage of corner cube reflectors of number changing with satellite: 6 (GOCE); 7 (CryoSat); 9 (ERS, Envisat, Sentinel-3) Instrument monitoring and calibration here
OSCAR-Only | Sentinel-3B | Sentinel-3B | Micro-Wave Radiometer | MWR (Sentinel-3) | https://space.oscar.wmo.int/satellites/view/sentinel_3b | ESA , EC, EUMETSAT | Operational | 25 Apr 2018 | ≥2028 | 814.5 | 2 channels: 23.8 and 36.5 GHz Monitoring and calibration information here | Nadir-only viewing, associated to the supported radar altimeter | 20 km
OSCAR-Only | Sentinel-3B | Sentinel-3B | Ocean and Land Colour Imager | OLCI | https://space.oscar.wmo.int/satellites/view/sentinel_3b | ESA , EC, EUMETSAT | Operational | 25 Apr 2018 | ≥2028 | 814.5 | 21 channels with positions and bandwidths selectable [see detailed characteristics below] Monitoring and calibration information here | Pushbroom, 5 side-to-side telescopes, total swath 1270 km. Off-nadir view to avoid sun glint | 300 m | [5 empty] | 412.5 nm | [18 empty] | 10 nm |  |  |  |  | 2061 @ 74.14 W m-2 sr-1 μm-1
OSCAR-Only | Sentinel-3B | Sentinel-3B | Ocean and Land Colour Imager | OLCI | https://space.oscar.wmo.int/satellites/view/sentinel_3b | ESA , EC, EUMETSAT | Operational | 25 Apr 2018 | ≥2028 | 814.5 | 21 channels with positions and bandwidths selectable [see detailed characteristics below] Monitoring and calibration information here | Pushbroom, 5 side-to-side telescopes, total swath 1270 km. Off-nadir view to avoid sun glint | 300 m | [5 empty] | 442.5 nm | [18 empty] | 10 nm |  |  |  |  | 1811 @ 65.61 W m-2 sr-1 μm-1
OSCAR-Only | Sentinel-3B | Sentinel-3B | Ocean and Land Colour Imager | OLCI | https://space.oscar.wmo.int/satellites/view/sentinel_3b | ESA , EC, EUMETSAT | Operational | 25 Apr 2018 | ≥2028 | 814.5 | 21 channels with positions and bandwidths selectable [see detailed characteristics below] Monitoring and calibration information here | Pushbroom, 5 side-to-side telescopes, total swath 1270 km. Off-nadir view to avoid sun glint | 300 m | [5 empty] | 490 nm | [18 empty] | 10 nm |  |  |  |  | 1541 @ 51.21 W m-2 sr-1 μm-1
OSCAR-Only | Sentinel-3B | Sentinel-3B | Ocean and Land Colour Imager | OLCI | https://space.oscar.wmo.int/satellites/view/sentinel_3b | ESA , EC, EUMETSAT | Operational | 25 Apr 2018 | ≥2028 | 814.5 | 21 channels with positions and bandwidths selectable [see detailed characteristics below] Monitoring and calibration information here | Pushbroom, 5 side-to-side telescopes, total swath 1270 km. Off-nadir view to avoid sun glint | 300 m | [5 empty] | 510 nm | [18 empty] | 10 nm |  |  |  |  | 1488 @ 44.39 W m-2 sr-1 μm-1
OSCAR-Only | Sentinel-3B | Sentinel-3B | Ocean and Land Colour Imager | OLCI | https://space.oscar.wmo.int/satellites/view/sentinel_3b | ESA , EC, EUMETSAT | Operational | 25 Apr 2018 | ≥2028 | 814.5 | 21 channels with positions and bandwidths selectable [see detailed characteristics below] Monitoring and calibration information here | Pushbroom, 5 side-to-side telescopes, total swath 1270 km. Off-nadir view to avoid sun glint | 300 m | [5 empty] | 560 nm | [18 empty] | 10 nm |  |  |  |  | 1280 @ 31.49 W m-2 sr-1 μm-1
OSCAR-Only | Sentinel-3B | Sentinel-3B | Ocean and Land Colour Imager | OLCI | https://space.oscar.wmo.int/satellites/view/sentinel_3b | ESA , EC, EUMETSAT | Operational | 25 Apr 2018 | ≥2028 | 814.5 | 21 channels with positions and bandwidths selectable [see detailed characteristics below] Monitoring and calibration information here | Pushbroom, 5 side-to-side telescopes, total swath 1270 km. Off-nadir view to avoid sun glint | 300 m | [5 empty] | 620 nm | [18 empty] | 10 nm |  |  |  |  | 997 @ 21.14 W m-2 sr-1 μm-1
OSCAR-Only | Sentinel-3B | Sentinel-3B | Ocean and Land Colour Imager | OLCI | https://space.oscar.wmo.int/satellites/view/sentinel_3b | ESA , EC, EUMETSAT | Operational | 25 Apr 2018 | ≥2028 | 814.5 | 21 channels with positions and bandwidths selectable [see detailed characteristics below] Monitoring and calibration information here | Pushbroom, 5 side-to-side telescopes, total swath 1270 km. Off-nadir view to avoid sun glint | 300 m | [5 empty] | 665 nm | [18 empty] | 10 nm |  |  |  |  | 883 @ 16.38 W m-2 sr-1 μm-1
OSCAR-Only | Sentinel-3B | Sentinel-3B | Ocean and Land Colour Imager | OLCI | https://space.oscar.wmo.int/satellites/view/sentinel_3b | ESA , EC, EUMETSAT | Operational | 25 Apr 2018 | ≥2028 | 814.5 | 21 channels with positions and bandwidths selectable [see detailed characteristics below] Monitoring and calibration information here | Pushbroom, 5 side-to-side telescopes, total swath 1270 km. Off-nadir view to avoid sun glint | 300 m | [5 empty] | 673.75 nm | [18 empty] | 7.5 nm |  |  |  |  | 707 @ 15.70 W m-2 sr-1 μm-1
OSCAR-Only | Sentinel-3B | Sentinel-3B | Ocean and Land Colour Imager | OLCI | https://space.oscar.wmo.int/satellites/view/sentinel_3b | ESA , EC, EUMETSAT | Operational | 25 Apr 2018 | ≥2028 | 814.5 | 21 channels with positions and bandwidths selectable [see detailed characteristics below] Monitoring and calibration information here | Pushbroom, 5 side-to-side telescopes, total swath 1270 km. Off-nadir view to avoid sun glint | 300 m | [5 empty] | 681.25 nm | [18 empty] | 7.5 nm |  |  |  |  | 745 @ 15.11 W m-2 sr-1 μm-1
OSCAR-Only | Sentinel-3B | Sentinel-3B | Ocean and Land Colour Imager | OLCI | https://space.oscar.wmo.int/satellites/view/sentinel_3b | ESA , EC, EUMETSAT | Operational | 25 Apr 2018 | ≥2028 | 814.5 | 21 channels with positions and bandwidths selectable [see detailed characteristics below] Monitoring and calibration information here | Pushbroom, 5 side-to-side telescopes, total swath 1270 km. Off-nadir view to avoid sun glint | 300 m | [5 empty] | 708.25 nm | [18 empty] | 10 nm |  |  |  |  | 785 @ 12.73 W m-2 sr-1 μm-1
OSCAR-Only | Sentinel-3B | Sentinel-3B | Ocean and Land Colour Imager | OLCI | https://space.oscar.wmo.int/satellites/view/sentinel_3b | ESA , EC, EUMETSAT | Operational | 25 Apr 2018 | ≥2028 | 814.5 | 21 channels with positions and bandwidths selectable [see detailed characteristics below] Monitoring and calibration information here | Pushbroom, 5 side-to-side telescopes, total swath 1270 km. Off-nadir view to avoid sun glint | 300 m | [5 empty] | 753.75 nm | [18 empty] | 7.5 nm |  |  |  |  | 605 @ 10.33 W m-2 sr-1 μm-1
OSCAR-Only | Sentinel-3B | Sentinel-3B | Ocean and Land Colour Imager | OLCI | https://space.oscar.wmo.int/satellites/view/sentinel_3b | ESA , EC, EUMETSAT | Operational | 25 Apr 2018 | ≥2028 | 814.5 | 21 channels with positions and bandwidths selectable [see detailed characteristics below] Monitoring and calibration information here | Pushbroom, 5 side-to-side telescopes, total swath 1270 km. Off-nadir view to avoid sun glint | 300 m | [5 empty] | 761.25 nm | [18 empty] | 2.5 nm |  |  |  |  | 232 @ 6.09 W m-2 sr-1 μm-1
OSCAR-Only | Sentinel-3B | Sentinel-3B | Ocean and Land Colour Imager | OLCI | https://space.oscar.wmo.int/satellites/view/sentinel_3b | ESA , EC, EUMETSAT | Operational | 25 Apr 2018 | ≥2028 | 814.5 | 21 channels with positions and bandwidths selectable [see detailed characteristics below] Monitoring and calibration information here | Pushbroom, 5 side-to-side telescopes, total swath 1270 km. Off-nadir view to avoid sun glint | 300 m | [5 empty] | 764.375 nm | [18 empty] | 3.75 nm |  |  |  |  | 305 @ 7.13 W m-2 sr-1 μm-1
OSCAR-Only | Sentinel-3B | Sentinel-3B | Ocean and Land Colour Imager | OLCI | https://space.oscar.wmo.int/satellites/view/sentinel_3b | ESA , EC, EUMETSAT | Operational | 25 Apr 2018 | ≥2028 | 814.5 | 21 channels with positions and bandwidths selectable [see detailed characteristics below] Monitoring and calibration information here | Pushbroom, 5 side-to-side telescopes, total swath 1270 km. Off-nadir view to avoid sun glint | 300 m | [5 empty] | 767.5 nm | [18 empty] | 2.5 nm |  |  |  |  | 330 @ 7.58 W m-2 sr-1 μm-1
OSCAR-Only | Sentinel-3B | Sentinel-3B | Ocean and Land Colour Imager | OLCI | https://space.oscar.wmo.int/satellites/view/sentinel_3b | ESA , EC, EUMETSAT | Operational | 25 Apr 2018 | ≥2028 | 814.5 | 21 channels with positions and bandwidths selectable [see detailed characteristics below] Monitoring and calibration information here | Pushbroom, 5 side-to-side telescopes, total swath 1270 km. Off-nadir view to avoid sun glint | 300 m | [5 empty] | 778.75 nm | [18 empty] | 15 nm |  |  |  |  | 812 @ 9.18 W m-2 sr-1 μm-1
OSCAR-Only | Sentinel-3B | Sentinel-3B | Ocean and Land Colour Imager | OLCI | https://space.oscar.wmo.int/satellites/view/sentinel_3b | ESA , EC, EUMETSAT | Operational | 25 Apr 2018 | ≥2028 | 814.5 | 21 channels with positions and bandwidths selectable [see detailed characteristics below] Monitoring and calibration information here | Pushbroom, 5 side-to-side telescopes, total swath 1270 km. Off-nadir view to avoid sun glint | 300 m | [5 empty] | 865 nm | [18 empty] | 20 nm |  |  |  |  | 666 @ 6.17 W m-2 sr-1 μm-1
OSCAR-Only | Sentinel-3B | Sentinel-3B | Ocean and Land Colour Imager | OLCI | https://space.oscar.wmo.int/satellites/view/sentinel_3b | ESA , EC, EUMETSAT | Operational | 25 Apr 2018 | ≥2028 | 814.5 | 21 channels with positions and bandwidths selectable [see detailed characteristics below] Monitoring and calibration information here | Pushbroom, 5 side-to-side telescopes, total swath 1270 km. Off-nadir view to avoid sun glint | 300 m | [5 empty] | 885 nm | [18 empty] | 10 nm |  |  |  |  | 395 @ 6.00 W m-2 sr-1 μm-1
OSCAR-Only | Sentinel-3B | Sentinel-3B | Ocean and Land Colour Imager | OLCI | https://space.oscar.wmo.int/satellites/view/sentinel_3b | ESA , EC, EUMETSAT | Operational | 25 Apr 2018 | ≥2028 | 814.5 | 21 channels with positions and bandwidths selectable [see detailed characteristics below] Monitoring and calibration information here | Pushbroom, 5 side-to-side telescopes, total swath 1270 km. Off-nadir view to avoid sun glint | 300 m | [5 empty] | 900 nm | [18 empty] | 10 nm |  |  |  |  | 308 @ 4.73 W m-2 sr-1 μm-1
OSCAR-Only | Sentinel-3B | Sentinel-3B | Ocean and Land Colour Imager | OLCI | https://space.oscar.wmo.int/satellites/view/sentinel_3b | ESA , EC, EUMETSAT | Operational | 25 Apr 2018 | ≥2028 | 814.5 | 21 channels with positions and bandwidths selectable [see detailed characteristics below] Monitoring and calibration information here | Pushbroom, 5 side-to-side telescopes, total swath 1270 km. Off-nadir view to avoid sun glint | 300 m | [5 empty] | 940 nm | [18 empty] | 20 nm |  |  |  |  | 203 @ 2.39 W m-2 sr-1 μm-1
OSCAR-Only | Sentinel-3B | Sentinel-3B | Ocean and Land Colour Imager | OLCI | https://space.oscar.wmo.int/satellites/view/sentinel_3b | ESA , EC, EUMETSAT | Operational | 25 Apr 2018 | ≥2028 | 814.5 | 21 channels with positions and bandwidths selectable [see detailed characteristics below] Monitoring and calibration information here | Pushbroom, 5 side-to-side telescopes, total swath 1270 km. Off-nadir view to avoid sun glint | 300 m | [5 empty] | 1020 nm | [18 empty] | 40 nm |  |  |  |  | 151 @ 3.86 W m-2 sr-1 μm-1
OSCAR-Only | Sentinel-3B | Sentinel-3B | Sea and Land Surface Temperature Radiometer | SLSTR | https://space.oscar.wmo.int/satellites/view/sentinel_3b | ESA , EC, EUMETSAT | Operational | 25 Apr 2018 | ≥2028 | 814.5 | 11-channels with dual viewing directions for accurate atmospheric corrections. Channels 3.74 and 10.85 µm are duplicated for fire detection [see detailed characteristics below] Monitoring and calibration information here | Conical oblique, with cross-nadir swath of 1400 km, aft-viewing swath for dual-view of 740 km | IFOV: 0.5 km for VIS/NIR/SWIR, 1.0 km for MWIR/TIR | [5 empty] | 0.659 µm | [5 empty] | 25 @ 0.5 % albedo | [12 empty] | 20 nm
OSCAR-Only | Sentinel-3B | Sentinel-3B | Sea and Land Surface Temperature Radiometer | SLSTR | https://space.oscar.wmo.int/satellites/view/sentinel_3b | ESA , EC, EUMETSAT | Operational | 25 Apr 2018 | ≥2028 | 814.5 | 11-channels with dual viewing directions for accurate atmospheric corrections. Channels 3.74 and 10.85 µm are duplicated for fire detection [see detailed characteristics below] Monitoring and calibration information here | Conical oblique, with cross-nadir swath of 1400 km, aft-viewing swath for dual-view of 740 km | IFOV: 0.5 km for VIS/NIR/SWIR, 1.0 km for MWIR/TIR | [5 empty] | 0.865 µm | [5 empty] | 21 @ 0.5 % albedo | [12 empty] | 20 nm
OSCAR-Only | Sentinel-3B | Sentinel-3B | Sea and Land Surface Temperature Radiometer | SLSTR | https://space.oscar.wmo.int/satellites/view/sentinel_3b | ESA , EC, EUMETSAT | Operational | 25 Apr 2018 | ≥2028 | 814.5 | 11-channels with dual viewing directions for accurate atmospheric corrections. Channels 3.74 and 10.85 µm are duplicated for fire detection [see detailed characteristics below] Monitoring and calibration information here | Conical oblique, with cross-nadir swath of 1400 km, aft-viewing swath for dual-view of 740 km | IFOV: 0.5 km for VIS/NIR/SWIR, 1.0 km for MWIR/TIR | [5 empty] | 1.375 µm | [5 empty] | 25 @ 0.5 % albedo | [12 empty] | 20 nm
OSCAR-Only | Sentinel-3B | Sentinel-3B | Sea and Land Surface Temperature Radiometer | SLSTR | https://space.oscar.wmo.int/satellites/view/sentinel_3b | ESA , EC, EUMETSAT | Operational | 25 Apr 2018 | ≥2028 | 814.5 | 11-channels with dual viewing directions for accurate atmospheric corrections. Channels 3.74 and 10.85 µm are duplicated for fire detection [see detailed characteristics below] Monitoring and calibration information here | Conical oblique, with cross-nadir swath of 1400 km, aft-viewing swath for dual-view of 740 km | IFOV: 0.5 km for VIS/NIR/SWIR, 1.0 km for MWIR/TIR | [5 empty] | 1.61 µm | [5 empty] | 37 @ 0.5 % albedo | [12 empty] | 60 nm
OSCAR-Only | Sentinel-3B | Sentinel-3B | Sea and Land Surface Temperature Radiometer | SLSTR | https://space.oscar.wmo.int/satellites/view/sentinel_3b | ESA , EC, EUMETSAT | Operational | 25 Apr 2018 | ≥2028 | 814.5 | 11-channels with dual viewing directions for accurate atmospheric corrections. Channels 3.74 and 10.85 µm are duplicated for fire detection [see detailed characteristics below] Monitoring and calibration information here | Conical oblique, with cross-nadir swath of 1400 km, aft-viewing swath for dual-view of 740 km | IFOV: 0.5 km for VIS/NIR/SWIR, 1.0 km for MWIR/TIR | [5 empty] | 2.25 µm | [5 empty] | 27 @ 0.5 % albedo | [12 empty] | 50 nm
OSCAR-Only | Sentinel-3B | Sentinel-3B | Sea and Land Surface Temperature Radiometer | SLSTR | https://space.oscar.wmo.int/satellites/view/sentinel_3b | ESA , EC, EUMETSAT | Operational | 25 Apr 2018 | ≥2028 | 814.5 | 11-channels with dual viewing directions for accurate atmospheric corrections. Channels 3.74 and 10.85 µm are duplicated for fire detection [see detailed characteristics below] Monitoring and calibration information here | Conical oblique, with cross-nadir swath of 1400 km, aft-viewing swath for dual-view of 740 km | IFOV: 0.5 km for VIS/NIR/SWIR, 1.0 km for MWIR/TIR | [5 empty] | 3.74 µm | [5 empty] | 0.056 K @ 270 K | [12 empty] | 380 nm
OSCAR-Only | Sentinel-3B | Sentinel-3B | Sea and Land Surface Temperature Radiometer | SLSTR | https://space.oscar.wmo.int/satellites/view/sentinel_3b | ESA , EC, EUMETSAT | Operational | 25 Apr 2018 | ≥2028 | 814.5 | 11-channels with dual viewing directions for accurate atmospheric corrections. Channels 3.74 and 10.85 µm are duplicated for fire detection [see detailed characteristics below] Monitoring and calibration information here | Conical oblique, with cross-nadir swath of 1400 km, aft-viewing swath for dual-view of 740 km | IFOV: 0.5 km for VIS/NIR/SWIR, 1.0 km for MWIR/TIR | [5 empty] | 3.74 µm (fire) | [5 empty] | 0.680-0.016 K @ 285-500 K | [12 empty] | 380 nm
OSCAR-Only | Sentinel-3B | Sentinel-3B | Sea and Land Surface Temperature Radiometer | SLSTR | https://space.oscar.wmo.int/satellites/view/sentinel_3b | ESA , EC, EUMETSAT | Operational | 25 Apr 2018 | ≥2028 | 814.5 | 11-channels with dual viewing directions for accurate atmospheric corrections. Channels 3.74 and 10.85 µm are duplicated for fire detection [see detailed characteristics below] Monitoring and calibration information here | Conical oblique, with cross-nadir swath of 1400 km, aft-viewing swath for dual-view of 740 km | IFOV: 0.5 km for VIS/NIR/SWIR, 1.0 km for MWIR/TIR | [5 empty] | 10.85 µm | [5 empty] | 0.029 K @ 270 K | [12 empty] | 900 nm
OSCAR-Only | Sentinel-3B | Sentinel-3B | Sea and Land Surface Temperature Radiometer | SLSTR | https://space.oscar.wmo.int/satellites/view/sentinel_3b | ESA , EC, EUMETSAT | Operational | 25 Apr 2018 | ≥2028 | 814.5 | 11-channels with dual viewing directions for accurate atmospheric corrections. Channels 3.74 and 10.85 µm are duplicated for fire detection [see detailed characteristics below] Monitoring and calibration information here | Conical oblique, with cross-nadir swath of 1400 km, aft-viewing swath for dual-view of 740 km | IFOV: 0.5 km for VIS/NIR/SWIR, 1.0 km for MWIR/TIR | [5 empty] | 10.85 µm (fire) | [5 empty] | 0.079-0.035 K @ 230-400 K | [12 empty] | 900 nm
OSCAR-Only | Sentinel-3B | Sentinel-3B | Sea and Land Surface Temperature Radiometer | SLSTR | https://space.oscar.wmo.int/satellites/view/sentinel_3b | ESA , EC, EUMETSAT | Operational | 25 Apr 2018 | ≥2028 | 814.5 | 11-channels with dual viewing directions for accurate atmospheric corrections. Channels 3.74 and 10.85 µm are duplicated for fire detection [see detailed characteristics below] Monitoring and calibration information here | Conical oblique, with cross-nadir swath of 1400 km, aft-viewing swath for dual-view of 740 km | IFOV: 0.5 km for VIS/NIR/SWIR, 1.0 km for MWIR/TIR | [5 empty] | 12.0 µm | [5 empty] | 0.021 K @ 270 K | [12 empty] | 1000 nm
OSCAR-Only | Sentinel-5 precursor | Sentinel-5P | Tropospheric Monitoring Instrument | TROPOMI | https://space.oscar.wmo.int/satellites/view/sentinel_5p | ESA , NSO | Operational | 13 Oct 2017 | ≥2027 | 824 | Grating spectrometers covering 3 spectral bands in the range 270-2385 nm [see detailed characteristics below] | Pushbroom, swath 2600 km | 7 km at s.s.p. | [10 empty] | 0.55 nm | [40 empty] | 1000 | [44 empty] | 1200 | [9 empty] | 270-495 nm
OSCAR-Only | Sentinel-5 precursor | Sentinel-5P | Tropospheric Monitoring Instrument | TROPOMI | https://space.oscar.wmo.int/satellites/view/sentinel_5p | ESA , NSO | Operational | 13 Oct 2017 | ≥2027 | 824 | Grating spectrometers covering 3 spectral bands in the range 270-2385 nm [see detailed characteristics below] | Pushbroom, swath 2600 km | 7 km at s.s.p. | [10 empty] | 0.55 nm | [40 empty] | 500 | [44 empty] | 600 | [9 empty] | 710-775 nm
OSCAR-Only | Sentinel-5 precursor | Sentinel-5P | Tropospheric Monitoring Instrument | TROPOMI | https://space.oscar.wmo.int/satellites/view/sentinel_5p | ESA , NSO | Operational | 13 Oct 2017 | ≥2027 | 824 | Grating spectrometers covering 3 spectral bands in the range 270-2385 nm [see detailed characteristics below] | Pushbroom, swath 2600 km | 7 km at s.s.p. | [10 empty] | 0.25 nm | [40 empty] | 100 | [44 empty] | 800 | [9 empty] | 2305-2385 nm
OSCAR-Only | Sentinel-6A | Sentinel-6A | Doppler Orbitography and Radiopositioning Integrated by Satellite | DORIS | https://space.oscar.wmo.int/satellites/view/sentinel_6a | EUMETSAT , CNES, EC, ESA, NASA, NOAA | Operational | 21 Nov 2020 | ≥2027 | 1336 | Measuring Doppler shift of signals from ground stations. Frequencies 2 GHz and (auxiliary) 401 MHz Instrument monitoring and calibration here
OSCAR-Only | Sentinel-6A | Sentinel-6A | GPS Receiver | GPS (ESA) | https://space.oscar.wmo.int/satellites/view/sentinel_6a | EUMETSAT , CNES, EC, ESA, NASA, NOAA | Operational | 21 Nov 2020 | ≥2027 | 1336 | Receiver for simultaneous acquisition of signals from a few satellites of the Global Positioning System (GPS). Monitoring and calibration information here
OSCAR-Only | Sentinel-6A | Sentinel-6A | Laser Retroreflector Array | LRA (NASA) | https://space.oscar.wmo.int/satellites/view/sentinel_6a | EUMETSAT , CNES, EC, ESA, NASA, NOAA | Operational | 21 Nov 2020 | ≥2027 | 1336 | Assemblage of 9 corner cube reflectors
OSCAR-Only | Sentinel-6A | Sentinel-6A | Global Navigation Satellite System - Radio Occultation | GNSS-RO (Sentinel-6) | https://space.oscar.wmo.int/satellites/view/sentinel_6a | EUMETSAT , CNES, EC, ESA, NASA, NOAA | Operational | 21 Nov 2020 | ≥2027 | 1336 | Measuring the phase delay due to refraction during occultation between GPS/Galileo and LEO Monitoring and calibration information here | Limb scanning from 1300 km to close-to-surface by time sampling - Azimuth: 90° sectors fore- and aft- | About 300 km horizontal, 0.5 km vertical
OSCAR-Only | Sentinel-6A | Sentinel-6A | Poseidon-4 | Poseidon-4 | https://space.oscar.wmo.int/satellites/view/sentinel_6a | EUMETSAT , CNES, EC, ESA, NASA, NOAA | Operational | 21 Nov 2020 | ≥2027 | 1336 | Dual-frequency (5.4 and 13.58 GHz); SAR capability along-track for high spatial resolution Monitoring and calibration information here | No scanning. SAR mode possible to be activated, depending on the target area | 20 km IFOV. When used in SAR mode, the along-track resolution is 300 m
OSCAR-Only | Sentinel-6A | Sentinel-6A | Radiation Monitor Unit (also referred to as NGRM) | RMU | https://space.oscar.wmo.int/satellites/view/sentinel_6a | EUMETSAT , CNES, EC, ESA, NASA, NOAA | Operational | 21 Nov 2020 | ≥2027 | 1336 | Direction sensitive particle spectroscopy for: - electrons (e-) in the energy ranges of 0.1 to 7 MeV; 8 quasi-logarithmic channels - protons (p+) in the energy ranges 2 to 200 MeV; 8 quasi-logarithmic channels - Heavy Ions: LET spectrum 0.1 to 10 MeV cm²/mg; 8 quasi-logarithmic channels. More details here.
OSCAR-Only | Sentinel-6A | Sentinel-6A | Advanced Microwave Radiometer - Climate Quality | AMR-C | https://space.oscar.wmo.int/satellites/view/sentinel_6a | EUMETSAT , CNES, EC, ESA, NASA, NOAA | Operational | 21 Nov 2020 | ≥2027 | 1336 | 3-frequencies:18.7, 23.8 and 34 GHz. An experimental high-frequency component, HRMR, for high resolution support to the SAR mode of SRAL has been added. See HRMR page for more details. Monitoring and calibration information here | Nadir-only viewing linked to Poseidon altimeter view. | 25 km | [14 empty] | 200 |  |  |  |  | Linear | [61 empty] | 1 | [40 empty] | 18.7
OSCAR-Only | Sentinel-6A | Sentinel-6A | Advanced Microwave Radiometer - Climate Quality | AMR-C | https://space.oscar.wmo.int/satellites/view/sentinel_6a | EUMETSAT , CNES, EC, ESA, NASA, NOAA | Operational | 21 Nov 2020 | ≥2027 | 1336 | 3-frequencies:18.7, 23.8 and 34 GHz. An experimental high-frequency component, HRMR, for high resolution support to the SAR mode of SRAL has been added. See HRMR page for more details. Monitoring and calibration information here | Nadir-only viewing linked to Poseidon altimeter view. | 25 km | [14 empty] | 400 |  |  |  |  | Linear | [61 empty] | 2 | [40 empty] | 23.8
OSCAR-Only | Sentinel-6A | Sentinel-6A | Advanced Microwave Radiometer - Climate Quality | AMR-C | https://space.oscar.wmo.int/satellites/view/sentinel_6a | EUMETSAT , CNES, EC, ESA, NASA, NOAA | Operational | 21 Nov 2020 | ≥2027 | 1336 | 3-frequencies:18.7, 23.8 and 34 GHz. An experimental high-frequency component, HRMR, for high resolution support to the SAR mode of SRAL has been added. See HRMR page for more details. Monitoring and calibration information here | Nadir-only viewing linked to Poseidon altimeter view. | 25 km | [14 empty] | 700 |  |  |  |  | Linear | [61 empty] | 3 | [40 empty] | 34
OSCAR-Only | Sentinel-6A | Sentinel-6A | High Resolution Microwave Radiometer | HRMR | https://space.oscar.wmo.int/satellites/view/sentinel_6a | EUMETSAT , CNES, EC, ESA, NASA, NOAA | Operational | 21 Nov 2020 | ≥2027 | 1336 | Microwave radiometer with 3-frequencies: 90, 130 and 168 GHz which are used with AMR-C and AMR-CR radiometers on Sentinel-6 and CRISTAL respectively. Monitoring and calibration information here | Nadir only view linked to altimeter path. | 3-5 km | [12 empty] | 1 |  | 5000 |  |  |  |  | Linear | [102 empty] | 90
OSCAR-Only | Sentinel-6A | Sentinel-6A | High Resolution Microwave Radiometer | HRMR | https://space.oscar.wmo.int/satellites/view/sentinel_6a | EUMETSAT , CNES, EC, ESA, NASA, NOAA | Operational | 21 Nov 2020 | ≥2027 | 1336 | Microwave radiometer with 3-frequencies: 90, 130 and 168 GHz which are used with AMR-C and AMR-CR radiometers on Sentinel-6 and CRISTAL respectively. Monitoring and calibration information here | Nadir only view linked to altimeter path. | 3-5 km | [12 empty] | 2 |  | 5000 |  |  |  |  | Linear | [102 empty] | 130
OSCAR-Only | Sentinel-6A | Sentinel-6A | High Resolution Microwave Radiometer | HRMR | https://space.oscar.wmo.int/satellites/view/sentinel_6a | EUMETSAT , CNES, EC, ESA, NASA, NOAA | Operational | 21 Nov 2020 | ≥2027 | 1336 | Microwave radiometer with 3-frequencies: 90, 130 and 168 GHz which are used with AMR-C and AMR-CR radiometers on Sentinel-6 and CRISTAL respectively. Monitoring and calibration information here | Nadir only view linked to altimeter path. | 3-5 km | [12 empty] | 3 |  | 5000 |  |  |  |  | Linear | [102 empty] | 168
OSCAR-Only | Sentinel-6B | Sentinel-6B | Doppler Orbitography and Radiopositioning Integrated by Satellite | DORIS | https://space.oscar.wmo.int/satellites/view/sentinel_6b | EUMETSAT , CNES, EC, ESA, NASA, NOAA | Commissioning | 17 Nov 2025 | ≥2032 | 1336 | Measuring Doppler shift of signals from ground stations. Frequencies 2 GHz and (auxiliary) 401 MHz Instrument monitoring and calibration here
OSCAR-Only | Sentinel-6B | Sentinel-6B | GPS Receiver | GPS (ESA) | https://space.oscar.wmo.int/satellites/view/sentinel_6b | EUMETSAT , CNES, EC, ESA, NASA, NOAA | Commissioning | 17 Nov 2025 | ≥2032 | 1336 | Receiver for simultaneous acquisition of signals from a few satellites of the Global Positioning System (GPS). Monitoring and calibration information here
OSCAR-Only | Sentinel-6B | Sentinel-6B | Laser Retroreflector Array | LRA (NASA) | https://space.oscar.wmo.int/satellites/view/sentinel_6b | EUMETSAT , CNES, EC, ESA, NASA, NOAA | Commissioning | 17 Nov 2025 | ≥2032 | 1336 | Assemblage of 9 corner cube reflectors
OSCAR-Only | Sentinel-6B | Sentinel-6B | Global Navigation Satellite System - Radio Occultation | GNSS-RO (Sentinel-6) | https://space.oscar.wmo.int/satellites/view/sentinel_6b | EUMETSAT , CNES, EC, ESA, NASA, NOAA | Commissioning | 17 Nov 2025 | ≥2032 | 1336 | Measuring the phase delay due to refraction during occultation between GPS/Galileo and LEO Monitoring and calibration information here | Limb scanning from 1300 km to close-to-surface by time sampling - Azimuth: 90° sectors fore- and aft- | About 300 km horizontal, 0.5 km vertical
OSCAR-Only | Sentinel-6B | Sentinel-6B | Radiation Monitor Unit (also referred to as NGRM) | RMU | https://space.oscar.wmo.int/satellites/view/sentinel_6b | EUMETSAT , CNES, EC, ESA, NASA, NOAA | Commissioning | 17 Nov 2025 | ≥2032 | 1336 | Direction sensitive particle spectroscopy for: - electrons (e-) in the energy ranges of 0.1 to 7 MeV; 8 quasi-logarithmic channels - protons (p+) in the energy ranges 2 to 200 MeV; 8 quasi-logarithmic channels - Heavy Ions: LET spectrum 0.1 to 10 MeV cm²/mg; 8 quasi-logarithmic channels. More details here.
OSCAR-Only | Sentinel-6B | Sentinel-6B | Advanced Microwave Radiometer - Climate Quality | AMR-C | https://space.oscar.wmo.int/satellites/view/sentinel_6b | EUMETSAT , CNES, EC, ESA, NASA, NOAA | Commissioning | 17 Nov 2025 | ≥2032 | 1336 | 3-frequencies:18.7, 23.8 and 34 GHz. An experimental high-frequency component, HRMR, for high resolution support to the SAR mode of SRAL has been added. See HRMR page for more details. Monitoring and calibration information here | Nadir-only viewing linked to Poseidon altimeter view. | 25 km | [14 empty] | 400 |  |  |  |  | Linear | [61 empty] | 2 | [40 empty] | 23.8
OSCAR-Only | Sentinel-6B | Sentinel-6B | Advanced Microwave Radiometer - Climate Quality | AMR-C | https://space.oscar.wmo.int/satellites/view/sentinel_6b | EUMETSAT , CNES, EC, ESA, NASA, NOAA | Commissioning | 17 Nov 2025 | ≥2032 | 1336 | 3-frequencies:18.7, 23.8 and 34 GHz. An experimental high-frequency component, HRMR, for high resolution support to the SAR mode of SRAL has been added. See HRMR page for more details. Monitoring and calibration information here | Nadir-only viewing linked to Poseidon altimeter view. | 25 km | [14 empty] | 700 |  |  |  |  | Linear | [61 empty] | 3 | [40 empty] | 34
OSCAR-Only | Sentinel-6B | Sentinel-6B | High Resolution Microwave Radiometer | HRMR | https://space.oscar.wmo.int/satellites/view/sentinel_6b | EUMETSAT , CNES, EC, ESA, NASA, NOAA | Commissioning | 17 Nov 2025 | ≥2032 | 1336 | Microwave radiometer with 3-frequencies: 90, 130 and 168 GHz which are used with AMR-C and AMR-CR radiometers on Sentinel-6 and CRISTAL respectively. Monitoring and calibration information here | Nadir only view linked to altimeter path. | 3-5 km | [12 empty] | 1 |  | 5000 |  |  |  |  | Linear | [102 empty] | 90
OSCAR-Only | Sentinel-6B | Sentinel-6B | High Resolution Microwave Radiometer | HRMR | https://space.oscar.wmo.int/satellites/view/sentinel_6b | EUMETSAT , CNES, EC, ESA, NASA, NOAA | Commissioning | 17 Nov 2025 | ≥2032 | 1336 | Microwave radiometer with 3-frequencies: 90, 130 and 168 GHz which are used with AMR-C and AMR-CR radiometers on Sentinel-6 and CRISTAL respectively. Monitoring and calibration information here | Nadir only view linked to altimeter path. | 3-5 km | [12 empty] | 2 |  | 5000 |  |  |  |  | Linear | [102 empty] | 130
OSCAR-Only | Sentinel-6B | Sentinel-6B | High Resolution Microwave Radiometer | HRMR | https://space.oscar.wmo.int/satellites/view/sentinel_6b | EUMETSAT , CNES, EC, ESA, NASA, NOAA | Commissioning | 17 Nov 2025 | ≥2032 | 1336 | Microwave radiometer with 3-frequencies: 90, 130 and 168 GHz which are used with AMR-C and AMR-CR radiometers on Sentinel-6 and CRISTAL respectively. Monitoring and calibration information here | Nadir only view linked to altimeter path. | 3-5 km | [12 empty] | 3 |  | 5000 |  |  |  |  | Linear | [102 empty] | 168
OSCAR-Only | Satélite Español de Observación SAR (also Paz) | SEOSAR/Paz | Synthetic Aperture Radar (X-band) | SAR-X (Paz (SEOSAR)) | https://space.oscar.wmo.int/satellites/view/seosar_paz | MDE , CDTI | Operational | 22 Feb 2018 | ≥2026 | 514 | X-band SAR, frequency 9.65 GHz, multi-polarisation and variable swath/resolution [see detailed characteristics below] | Side-looking, swath 5 to 100 km, depending on operation mode - Field of regard: …… km. See table | 1 to 15 m, depending on operation mode - See table | Spotlight | 1 m | 5 km | [16 empty] | HH or VV or HV or VH | [109 empty] | 5 km
OSCAR-Only | Satélite Español de Observación SAR (also Paz) | SEOSAR/Paz | Synthetic Aperture Radar (X-band) | SAR-X (Paz (SEOSAR)) | https://space.oscar.wmo.int/satellites/view/seosar_paz | MDE , CDTI | Operational | 22 Feb 2018 | ≥2026 | 514 | X-band SAR, frequency 9.65 GHz, multi-polarisation and variable swath/resolution [see detailed characteristics below] | Side-looking, swath 5 to 100 km, depending on operation mode - Field of regard: …… km. See table | 1 to 15 m, depending on operation mode - See table | Stripmap | 3 m | 30 km | [16 empty] | HH or VV or HV or VH | [109 empty] | 30 km
OSCAR-Only | Satélite Español de Observación SAR (also Paz) | SEOSAR/Paz | Synthetic Aperture Radar (X-band) | SAR-X (Paz (SEOSAR)) | https://space.oscar.wmo.int/satellites/view/seosar_paz | MDE , CDTI | Operational | 22 Feb 2018 | ≥2026 | 514 | X-band SAR, frequency 9.65 GHz, multi-polarisation and variable swath/resolution [see detailed characteristics below] | Side-looking, swath 5 to 100 km, depending on operation mode - Field of regard: …… km. See table | 1 to 15 m, depending on operation mode - See table | ScanSAR | 15 m | 100 km | [16 empty] | HH or VV or HV or VH | [109 empty] | 100 km
OSCAR-Only | Satélite Español de Observación SAR (also Paz) | SEOSAR/Paz | Radio Occultations and Heavy Precipitation with PAZ | ROHPP | https://space.oscar.wmo.int/satellites/view/seosar_paz | MDE , CDTI | Operational | 22 Feb 2018 | ≥2026 | 514 | Measuring the phase delay due to refraction during occultation between GPS and LEO. The occulted signal is measured in two orthogonal polarisations that, by processing, provide Right-Hand and Left-Hand circular polarisations. The RHCP is used to generate the ordinary radio-occultation sounding, the LHCP is affected by large drops of heavy rain | Limb scanning from 40 km altitude to close-to-surface by time sampling – Azimuth: 110° sector, only aft- | About 300 km horizontal, 0.5 km vertical
OSCAR-Only | Satélite Español de Observación SAR (also Paz) | SEOSAR/Paz | Laser Retro-Reflector | LRR (DLR) | https://space.oscar.wmo.int/satellites/view/seosar_paz | MDE , CDTI | Operational | 22 Feb 2018 | ≥2026 | 514 | Assemblage of 4 corner cube reflectors
OSCAR-Only | SICH-2-30 (originally SICH-2-1) | SICH-2-30 | Multi-Band Earth Imager | MBEI | https://space.oscar.wmo.int/satellites/view/sich_2_30 | NSAU | Operational | 13 Jan 2022 | ≥2027 | 700 | 3 VIS/NIR channels + 1 panchromatic [see detailed characteristics below] | Pushbroom. Swath: 47 km. Pointable up to ± 35° from nadir | 8.2 m | [5 empty] | 645 nm | 610 - 680 nm | [116 empty] | > 150
OSCAR-Only | SICH-2-30 (originally SICH-2-1) | SICH-2-30 | Multi-Band Earth Imager | MBEI | https://space.oscar.wmo.int/satellites/view/sich_2_30 | NSAU | Operational | 13 Jan 2022 | ≥2027 | 700 | 3 VIS/NIR channels + 1 panchromatic [see detailed characteristics below] | Pushbroom. Swath: 47 km. Pointable up to ± 35° from nadir | 8.2 m | [5 empty] | 845 nm | 800 - 890 nm | [116 empty] | > 150
OSCAR-Only | SICH-2-30 (originally SICH-2-1) | SICH-2-30 | Multi-Band Earth Imager | MBEI | https://space.oscar.wmo.int/satellites/view/sich_2_30 | NSAU | Operational | 13 Jan 2022 | ≥2027 | 700 | 3 VIS/NIR channels + 1 panchromatic [see detailed characteristics below] | Pushbroom. Swath: 47 km. Pointable up to ± 35° from nadir | 8.2 m | [5 empty] | N/A (PAN) | 510 - 900 nm | [116 empty] | > 300
OSCAR-Only | SICH-2-30 (originally SICH-2-1) | SICH-2-30 | Infra-Red Earth Imager | IREI | https://space.oscar.wmo.int/satellites/view/sich_2_30 | NSAU | Operational | 13 Jan 2022 | ≥2027 | 700 | 1 SWIR channel (1550-1700 nm) - Supportive of MBEI | Pushbroom. Swath 55 km. Pointable up to ± 35° from nadir | 46 m
OSCAR-Only | SICH-2-30 (originally SICH-2-1) | SICH-2-30 | Potential | Potential | https://space.oscar.wmo.int/satellites/view/sich_2_30 | NSAU | Operational | 13 Jan 2022 | ≥2027 | 700 | Instrument package to measure: 1) neutral particles in the density range 10^4 to 10^10 cm-3; 2) charged particle in the density range 10^3 to 10^11 cm-3 and energy range 0.01-1.5 eV; 3) electric field potential in the frequency band DC to 200 kHz with noise 10 nV/√Hz oscillating in the range 0.001-1 kHz; 4) vector magnetic field in the frequency band DC to 1 Hz, dynamic range from ±4 to ±65000 nT with resolution ±1 nT @ maximum of the dynamics | In-situ measurement in a sunsynchronous orbit
OSCAR-Only | Shijian 9A | SJ-9A | Panchromatic imager | PAN (SJ-9) | https://space.oscar.wmo.int/satellites/view/sj_9a | CRESDA , CAST | Unclear | 14 Oct 2012 | ≥2022 | 645 | Panchromatic imager, range 0.45-0.89 µm | Pushbroom, swath 30 km | 2.5 m at s.s.p.
OSCAR-Only | Shijian 9A | SJ-9A | Multispectral CCD Camera | MUX (SJ-9) | https://space.oscar.wmo.int/satellites/view/sj_9a | CRESDA , CAST | Unclear | 14 Oct 2012 | ≥2022 | 645 | 4-channel VIS/NIR radiometer [see detailed characteristics below] | Pushbroom, swath 30 km | 10 m at s,s.p. | [5 empty] | 0.485 µm | 0.45 - 0.52 µm | [22 empty] | 100 @ ...... W m-2 sr-1 μm-1
OSCAR-Only | Shijian 9A | SJ-9A | Multispectral CCD Camera | MUX (SJ-9) | https://space.oscar.wmo.int/satellites/view/sj_9a | CRESDA , CAST | Unclear | 14 Oct 2012 | ≥2022 | 645 | 4-channel VIS/NIR radiometer [see detailed characteristics below] | Pushbroom, swath 30 km | 10 m at s,s.p. | [5 empty] | 0.555 µm | 0.52 - 0.59 µm | [22 empty] | 100 @ ...... W m-2 sr-1 μm-1
OSCAR-Only | Shijian 9A | SJ-9A | Multispectral CCD Camera | MUX (SJ-9) | https://space.oscar.wmo.int/satellites/view/sj_9a | CRESDA , CAST | Unclear | 14 Oct 2012 | ≥2022 | 645 | 4-channel VIS/NIR radiometer [see detailed characteristics below] | Pushbroom, swath 30 km | 10 m at s,s.p. | [5 empty] | 0.660 µm | 0.63 - 0.69 µm | [22 empty] | 100 @ ...... W m-2 sr-1 μm-1
OSCAR-Only | Shijian 9A | SJ-9A | Multispectral CCD Camera | MUX (SJ-9) | https://space.oscar.wmo.int/satellites/view/sj_9a | CRESDA , CAST | Unclear | 14 Oct 2012 | ≥2022 | 645 | 4-channel VIS/NIR radiometer [see detailed characteristics below] | Pushbroom, swath 30 km | 10 m at s,s.p. | [5 empty] | 0.830 µm | 0.77 - 0.89 µm | [22 empty] | 100 @ ...... W m-2 sr-1 μm-1
OSCAR-Only | Shijian 9B | SJ-9B | Infrared scanner | IRS (SJ-9) | https://space.oscar.wmo.int/satellites/view/sj_9b | CRESDA , CAST | Unclear | 14 Oct 2012 | ≥2022 | 645 | Single channel TIR radiometer in the range 8-12 μm | Pushbroom, swath 18 km | 73 m at s.s.p.
OSCAR-Only | Sky Satellite - 1 | SkySat-1 | SkySat | SkySat | https://space.oscar.wmo.int/satellites/view/skysat_1 | Planet | Unclear | 21 Nov 2013 | ≥2023 | 587 | 5-channel VIS/NIR radiometer with one panchromatic channel and 4 multi-spectral [see detailed characteristics below]. Capability of video-clips | Pushbroom, swath 8 km. Capability of providing video clips of areas minimum 5 km x 5 km of duration 90 s at 30 frames/s in MPEG-4 format (only in panchromatic) | 0.9 m (panchromatic) and 2.0 m (multispectral) | [5 empty] | N/A (PAN) | 450-900 nm | ……….. @ ……… % albedo
OSCAR-Only | Sky Satellite - 1 | SkySat-1 | SkySat | SkySat | https://space.oscar.wmo.int/satellites/view/skysat_1 | Planet | Unclear | 21 Nov 2013 | ≥2023 | 587 | 5-channel VIS/NIR radiometer with one panchromatic channel and 4 multi-spectral [see detailed characteristics below]. Capability of video-clips | Pushbroom, swath 8 km. Capability of providing video clips of areas minimum 5 km x 5 km of duration 90 s at 30 frames/s in MPEG-4 format (only in panchromatic) | 0.9 m (panchromatic) and 2.0 m (multispectral) | [5 empty] | 482 nm | 450-515 nm | ……….. @ ……… % albedo
OSCAR-Only | Sky Satellite - 1 | SkySat-1 | SkySat | SkySat | https://space.oscar.wmo.int/satellites/view/skysat_1 | Planet | Unclear | 21 Nov 2013 | ≥2023 | 587 | 5-channel VIS/NIR radiometer with one panchromatic channel and 4 multi-spectral [see detailed characteristics below]. Capability of video-clips | Pushbroom, swath 8 km. Capability of providing video clips of areas minimum 5 km x 5 km of duration 90 s at 30 frames/s in MPEG-4 format (only in panchromatic) | 0.9 m (panchromatic) and 2.0 m (multispectral) | [5 empty] | 555 nm | 515-595 nm | ……….. @ ……… % albedo
OSCAR-Only | Sky Satellite - 1 | SkySat-1 | SkySat | SkySat | https://space.oscar.wmo.int/satellites/view/skysat_1 | Planet | Unclear | 21 Nov 2013 | ≥2023 | 587 | 5-channel VIS/NIR radiometer with one panchromatic channel and 4 multi-spectral [see detailed characteristics below]. Capability of video-clips | Pushbroom, swath 8 km. Capability of providing video clips of areas minimum 5 km x 5 km of duration 90 s at 30 frames/s in MPEG-4 format (only in panchromatic) | 0.9 m (panchromatic) and 2.0 m (multispectral) | [5 empty] | 650 nm | 605-695 nm | ……….. @ ……… % albedo
OSCAR-Only | Sky Satellite - 1 | SkySat-1 | SkySat | SkySat | https://space.oscar.wmo.int/satellites/view/skysat_1 | Planet | Unclear | 21 Nov 2013 | ≥2023 | 587 | 5-channel VIS/NIR radiometer with one panchromatic channel and 4 multi-spectral [see detailed characteristics below]. Capability of video-clips | Pushbroom, swath 8 km. Capability of providing video clips of areas minimum 5 km x 5 km of duration 90 s at 30 frames/s in MPEG-4 format (only in panchromatic) | 0.9 m (panchromatic) and 2.0 m (multispectral) | [5 empty] | 820 nm | 740-900 nm | ……….. @ ……… % albedo
OSCAR-Only | Sky Satellite - 10 | SkySat-10 | SkySat | SkySat | https://space.oscar.wmo.int/satellites/view/skysat_10 | Planet | Operational | 31 Oct 2017 | ≥2026 | 500 | 5-channel VIS/NIR radiometer with one panchromatic channel and 4 multi-spectral [see detailed characteristics below]. Capability of video-clips | Pushbroom, swath 8 km. Capability of providing video clips of areas minimum 5 km x 5 km of duration 90 s at 30 frames/s in MPEG-4 format (only in panchromatic) | 0.9 m (panchromatic) and 2.0 m (multispectral) | [5 empty] | N/A (PAN) | 450-900 nm | ……….. @ ……… % albedo
OSCAR-Only | Sky Satellite - 10 | SkySat-10 | SkySat | SkySat | https://space.oscar.wmo.int/satellites/view/skysat_10 | Planet | Operational | 31 Oct 2017 | ≥2026 | 500 | 5-channel VIS/NIR radiometer with one panchromatic channel and 4 multi-spectral [see detailed characteristics below]. Capability of video-clips | Pushbroom, swath 8 km. Capability of providing video clips of areas minimum 5 km x 5 km of duration 90 s at 30 frames/s in MPEG-4 format (only in panchromatic) | 0.9 m (panchromatic) and 2.0 m (multispectral) | [5 empty] | 482 nm | 450-515 nm | ……….. @ ……… % albedo
OSCAR-Only | Sky Satellite - 10 | SkySat-10 | SkySat | SkySat | https://space.oscar.wmo.int/satellites/view/skysat_10 | Planet | Operational | 31 Oct 2017 | ≥2026 | 500 | 5-channel VIS/NIR radiometer with one panchromatic channel and 4 multi-spectral [see detailed characteristics below]. Capability of video-clips | Pushbroom, swath 8 km. Capability of providing video clips of areas minimum 5 km x 5 km of duration 90 s at 30 frames/s in MPEG-4 format (only in panchromatic) | 0.9 m (panchromatic) and 2.0 m (multispectral) | [5 empty] | 555 nm | 515-595 nm | ……….. @ ……… % albedo
OSCAR-Only | Sky Satellite - 10 | SkySat-10 | SkySat | SkySat | https://space.oscar.wmo.int/satellites/view/skysat_10 | Planet | Operational | 31 Oct 2017 | ≥2026 | 500 | 5-channel VIS/NIR radiometer with one panchromatic channel and 4 multi-spectral [see detailed characteristics below]. Capability of video-clips | Pushbroom, swath 8 km. Capability of providing video clips of areas minimum 5 km x 5 km of duration 90 s at 30 frames/s in MPEG-4 format (only in panchromatic) | 0.9 m (panchromatic) and 2.0 m (multispectral) | [5 empty] | 650 nm | 605-695 nm | ……….. @ ……… % albedo
OSCAR-Only | Sky Satellite - 10 | SkySat-10 | SkySat | SkySat | https://space.oscar.wmo.int/satellites/view/skysat_10 | Planet | Operational | 31 Oct 2017 | ≥2026 | 500 | 5-channel VIS/NIR radiometer with one panchromatic channel and 4 multi-spectral [see detailed characteristics below]. Capability of video-clips | Pushbroom, swath 8 km. Capability of providing video clips of areas minimum 5 km x 5 km of duration 90 s at 30 frames/s in MPEG-4 format (only in panchromatic) | 0.9 m (panchromatic) and 2.0 m (multispectral) | [5 empty] | 820 nm | 740-900 nm | ……….. @ ……… % albedo
OSCAR-Only | Sky Satellite - 11 | SkySat-11 | SkySat | SkySat | https://space.oscar.wmo.int/satellites/view/skysat_11 | Planet | Operational | 31 Oct 2017 | ≥2026 | 500 | 5-channel VIS/NIR radiometer with one panchromatic channel and 4 multi-spectral [see detailed characteristics below]. Capability of video-clips | Pushbroom, swath 8 km. Capability of providing video clips of areas minimum 5 km x 5 km of duration 90 s at 30 frames/s in MPEG-4 format (only in panchromatic) | 0.9 m (panchromatic) and 2.0 m (multispectral) | [5 empty] | N/A (PAN) | 450-900 nm | ……….. @ ……… % albedo
OSCAR-Only | Sky Satellite - 11 | SkySat-11 | SkySat | SkySat | https://space.oscar.wmo.int/satellites/view/skysat_11 | Planet | Operational | 31 Oct 2017 | ≥2026 | 500 | 5-channel VIS/NIR radiometer with one panchromatic channel and 4 multi-spectral [see detailed characteristics below]. Capability of video-clips | Pushbroom, swath 8 km. Capability of providing video clips of areas minimum 5 km x 5 km of duration 90 s at 30 frames/s in MPEG-4 format (only in panchromatic) | 0.9 m (panchromatic) and 2.0 m (multispectral) | [5 empty] | 482 nm | 450-515 nm | ……….. @ ……… % albedo
OSCAR-Only | Sky Satellite - 11 | SkySat-11 | SkySat | SkySat | https://space.oscar.wmo.int/satellites/view/skysat_11 | Planet | Operational | 31 Oct 2017 | ≥2026 | 500 | 5-channel VIS/NIR radiometer with one panchromatic channel and 4 multi-spectral [see detailed characteristics below]. Capability of video-clips | Pushbroom, swath 8 km. Capability of providing video clips of areas minimum 5 km x 5 km of duration 90 s at 30 frames/s in MPEG-4 format (only in panchromatic) | 0.9 m (panchromatic) and 2.0 m (multispectral) | [5 empty] | 555 nm | 515-595 nm | ……….. @ ……… % albedo
OSCAR-Only | Sky Satellite - 11 | SkySat-11 | SkySat | SkySat | https://space.oscar.wmo.int/satellites/view/skysat_11 | Planet | Operational | 31 Oct 2017 | ≥2026 | 500 | 5-channel VIS/NIR radiometer with one panchromatic channel and 4 multi-spectral [see detailed characteristics below]. Capability of video-clips | Pushbroom, swath 8 km. Capability of providing video clips of areas minimum 5 km x 5 km of duration 90 s at 30 frames/s in MPEG-4 format (only in panchromatic) | 0.9 m (panchromatic) and 2.0 m (multispectral) | [5 empty] | 650 nm | 605-695 nm | ……….. @ ……… % albedo
OSCAR-Only | Sky Satellite - 11 | SkySat-11 | SkySat | SkySat | https://space.oscar.wmo.int/satellites/view/skysat_11 | Planet | Operational | 31 Oct 2017 | ≥2026 | 500 | 5-channel VIS/NIR radiometer with one panchromatic channel and 4 multi-spectral [see detailed characteristics below]. Capability of video-clips | Pushbroom, swath 8 km. Capability of providing video clips of areas minimum 5 km x 5 km of duration 90 s at 30 frames/s in MPEG-4 format (only in panchromatic) | 0.9 m (panchromatic) and 2.0 m (multispectral) | [5 empty] | 820 nm | 740-900 nm | ……….. @ ……… % albedo
OSCAR-Only | Sky Satellite - 12 | SkySat-12 | SkySat | SkySat | https://space.oscar.wmo.int/satellites/view/skysat_12 | Planet | Operational | 31 Oct 2017 | ≥2026 | 500 | 5-channel VIS/NIR radiometer with one panchromatic channel and 4 multi-spectral [see detailed characteristics below]. Capability of video-clips | Pushbroom, swath 8 km. Capability of providing video clips of areas minimum 5 km x 5 km of duration 90 s at 30 frames/s in MPEG-4 format (only in panchromatic) | 0.9 m (panchromatic) and 2.0 m (multispectral) | [5 empty] | N/A (PAN) | 450-900 nm | ……….. @ ……… % albedo
OSCAR-Only | Sky Satellite - 12 | SkySat-12 | SkySat | SkySat | https://space.oscar.wmo.int/satellites/view/skysat_12 | Planet | Operational | 31 Oct 2017 | ≥2026 | 500 | 5-channel VIS/NIR radiometer with one panchromatic channel and 4 multi-spectral [see detailed characteristics below]. Capability of video-clips | Pushbroom, swath 8 km. Capability of providing video clips of areas minimum 5 km x 5 km of duration 90 s at 30 frames/s in MPEG-4 format (only in panchromatic) | 0.9 m (panchromatic) and 2.0 m (multispectral) | [5 empty] | 482 nm | 450-515 nm | ……….. @ ……… % albedo
OSCAR-Only | Sky Satellite - 12 | SkySat-12 | SkySat | SkySat | https://space.oscar.wmo.int/satellites/view/skysat_12 | Planet | Operational | 31 Oct 2017 | ≥2026 | 500 | 5-channel VIS/NIR radiometer with one panchromatic channel and 4 multi-spectral [see detailed characteristics below]. Capability of video-clips | Pushbroom, swath 8 km. Capability of providing video clips of areas minimum 5 km x 5 km of duration 90 s at 30 frames/s in MPEG-4 format (only in panchromatic) | 0.9 m (panchromatic) and 2.0 m (multispectral) | [5 empty] | 555 nm | 515-595 nm | ……….. @ ……… % albedo
OSCAR-Only | Sky Satellite - 12 | SkySat-12 | SkySat | SkySat | https://space.oscar.wmo.int/satellites/view/skysat_12 | Planet | Operational | 31 Oct 2017 | ≥2026 | 500 | 5-channel VIS/NIR radiometer with one panchromatic channel and 4 multi-spectral [see detailed characteristics below]. Capability of video-clips | Pushbroom, swath 8 km. Capability of providing video clips of areas minimum 5 km x 5 km of duration 90 s at 30 frames/s in MPEG-4 format (only in panchromatic) | 0.9 m (panchromatic) and 2.0 m (multispectral) | [5 empty] | 650 nm | 605-695 nm | ……….. @ ……… % albedo
OSCAR-Only | Sky Satellite - 12 | SkySat-12 | SkySat | SkySat | https://space.oscar.wmo.int/satellites/view/skysat_12 | Planet | Operational | 31 Oct 2017 | ≥2026 | 500 | 5-channel VIS/NIR radiometer with one panchromatic channel and 4 multi-spectral [see detailed characteristics below]. Capability of video-clips | Pushbroom, swath 8 km. Capability of providing video clips of areas minimum 5 km x 5 km of duration 90 s at 30 frames/s in MPEG-4 format (only in panchromatic) | 0.9 m (panchromatic) and 2.0 m (multispectral) | [5 empty] | 820 nm | 740-900 nm | ……….. @ ……… % albedo
OSCAR-Only | Sky Satellite - 13 | SkySat-13 | SkySat | SkySat | https://space.oscar.wmo.int/satellites/view/skysat_13 | Planet | Operational | 31 Oct 2017 | ≥2026 | 500 | 5-channel VIS/NIR radiometer with one panchromatic channel and 4 multi-spectral [see detailed characteristics below]. Capability of video-clips | Pushbroom, swath 8 km. Capability of providing video clips of areas minimum 5 km x 5 km of duration 90 s at 30 frames/s in MPEG-4 format (only in panchromatic) | 0.9 m (panchromatic) and 2.0 m (multispectral) | [5 empty] | N/A (PAN) | 450-900 nm | ……….. @ ……… % albedo
OSCAR-Only | Sky Satellite - 13 | SkySat-13 | SkySat | SkySat | https://space.oscar.wmo.int/satellites/view/skysat_13 | Planet | Operational | 31 Oct 2017 | ≥2026 | 500 | 5-channel VIS/NIR radiometer with one panchromatic channel and 4 multi-spectral [see detailed characteristics below]. Capability of video-clips | Pushbroom, swath 8 km. Capability of providing video clips of areas minimum 5 km x 5 km of duration 90 s at 30 frames/s in MPEG-4 format (only in panchromatic) | 0.9 m (panchromatic) and 2.0 m (multispectral) | [5 empty] | 482 nm | 450-515 nm | ……….. @ ……… % albedo
OSCAR-Only | Sky Satellite - 13 | SkySat-13 | SkySat | SkySat | https://space.oscar.wmo.int/satellites/view/skysat_13 | Planet | Operational | 31 Oct 2017 | ≥2026 | 500 | 5-channel VIS/NIR radiometer with one panchromatic channel and 4 multi-spectral [see detailed characteristics below]. Capability of video-clips | Pushbroom, swath 8 km. Capability of providing video clips of areas minimum 5 km x 5 km of duration 90 s at 30 frames/s in MPEG-4 format (only in panchromatic) | 0.9 m (panchromatic) and 2.0 m (multispectral) | [5 empty] | 555 nm | 515-595 nm | ……….. @ ……… % albedo
OSCAR-Only | Sky Satellite - 13 | SkySat-13 | SkySat | SkySat | https://space.oscar.wmo.int/satellites/view/skysat_13 | Planet | Operational | 31 Oct 2017 | ≥2026 | 500 | 5-channel VIS/NIR radiometer with one panchromatic channel and 4 multi-spectral [see detailed characteristics below]. Capability of video-clips | Pushbroom, swath 8 km. Capability of providing video clips of areas minimum 5 km x 5 km of duration 90 s at 30 frames/s in MPEG-4 format (only in panchromatic) | 0.9 m (panchromatic) and 2.0 m (multispectral) | [5 empty] | 650 nm | 605-695 nm | ……….. @ ……… % albedo
OSCAR-Only | Sky Satellite - 13 | SkySat-13 | SkySat | SkySat | https://space.oscar.wmo.int/satellites/view/skysat_13 | Planet | Operational | 31 Oct 2017 | ≥2026 | 500 | 5-channel VIS/NIR radiometer with one panchromatic channel and 4 multi-spectral [see detailed characteristics below]. Capability of video-clips | Pushbroom, swath 8 km. Capability of providing video clips of areas minimum 5 km x 5 km of duration 90 s at 30 frames/s in MPEG-4 format (only in panchromatic) | 0.9 m (panchromatic) and 2.0 m (multispectral) | [5 empty] | 820 nm | 740-900 nm | ……….. @ ……… % albedo
OSCAR-Only | Sky Satellite - 14 | SkySat-14 | SkySat | SkySat | https://space.oscar.wmo.int/satellites/view/skysat_14 | Planet | Operational | 03 Dec 2018 | ≥2026 | 500 | 5-channel VIS/NIR radiometer with one panchromatic channel and 4 multi-spectral [see detailed characteristics below]. Capability of video-clips | Pushbroom, swath 8 km. Capability of providing video clips of areas minimum 5 km x 5 km of duration 90 s at 30 frames/s in MPEG-4 format (only in panchromatic) | 0.9 m (panchromatic) and 2.0 m (multispectral) | [5 empty] | N/A (PAN) | 450-900 nm | ……….. @ ……… % albedo
OSCAR-Only | Sky Satellite - 14 | SkySat-14 | SkySat | SkySat | https://space.oscar.wmo.int/satellites/view/skysat_14 | Planet | Operational | 03 Dec 2018 | ≥2026 | 500 | 5-channel VIS/NIR radiometer with one panchromatic channel and 4 multi-spectral [see detailed characteristics below]. Capability of video-clips | Pushbroom, swath 8 km. Capability of providing video clips of areas minimum 5 km x 5 km of duration 90 s at 30 frames/s in MPEG-4 format (only in panchromatic) | 0.9 m (panchromatic) and 2.0 m (multispectral) | [5 empty] | 482 nm | 450-515 nm | ……….. @ ……… % albedo
OSCAR-Only | Sky Satellite - 14 | SkySat-14 | SkySat | SkySat | https://space.oscar.wmo.int/satellites/view/skysat_14 | Planet | Operational | 03 Dec 2018 | ≥2026 | 500 | 5-channel VIS/NIR radiometer with one panchromatic channel and 4 multi-spectral [see detailed characteristics below]. Capability of video-clips | Pushbroom, swath 8 km. Capability of providing video clips of areas minimum 5 km x 5 km of duration 90 s at 30 frames/s in MPEG-4 format (only in panchromatic) | 0.9 m (panchromatic) and 2.0 m (multispectral) | [5 empty] | 555 nm | 515-595 nm | ……….. @ ……… % albedo
OSCAR-Only | Sky Satellite - 14 | SkySat-14 | SkySat | SkySat | https://space.oscar.wmo.int/satellites/view/skysat_14 | Planet | Operational | 03 Dec 2018 | ≥2026 | 500 | 5-channel VIS/NIR radiometer with one panchromatic channel and 4 multi-spectral [see detailed characteristics below]. Capability of video-clips | Pushbroom, swath 8 km. Capability of providing video clips of areas minimum 5 km x 5 km of duration 90 s at 30 frames/s in MPEG-4 format (only in panchromatic) | 0.9 m (panchromatic) and 2.0 m (multispectral) | [5 empty] | 650 nm | 605-695 nm | ……….. @ ……… % albedo
OSCAR-Only | Sky Satellite - 14 | SkySat-14 | SkySat | SkySat | https://space.oscar.wmo.int/satellites/view/skysat_14 | Planet | Operational | 03 Dec 2018 | ≥2026 | 500 | 5-channel VIS/NIR radiometer with one panchromatic channel and 4 multi-spectral [see detailed characteristics below]. Capability of video-clips | Pushbroom, swath 8 km. Capability of providing video clips of areas minimum 5 km x 5 km of duration 90 s at 30 frames/s in MPEG-4 format (only in panchromatic) | 0.9 m (panchromatic) and 2.0 m (multispectral) | [5 empty] | 820 nm | 740-900 nm | ……….. @ ……… % albedo
OSCAR-Only | Sky Satellite - 15 | SkySat-15 | SkySat | SkySat | https://space.oscar.wmo.int/satellites/view/skysat_15 | Planet | Operational | 03 Dec 2018 | ≥2026 | 500 | 5-channel VIS/NIR radiometer with one panchromatic channel and 4 multi-spectral [see detailed characteristics below]. Capability of video-clips | Pushbroom, swath 8 km. Capability of providing video clips of areas minimum 5 km x 5 km of duration 90 s at 30 frames/s in MPEG-4 format (only in panchromatic) | 0.9 m (panchromatic) and 2.0 m (multispectral) | [5 empty] | N/A (PAN) | 450-900 nm | ……….. @ ……… % albedo
OSCAR-Only | Sky Satellite - 15 | SkySat-15 | SkySat | SkySat | https://space.oscar.wmo.int/satellites/view/skysat_15 | Planet | Operational | 03 Dec 2018 | ≥2026 | 500 | 5-channel VIS/NIR radiometer with one panchromatic channel and 4 multi-spectral [see detailed characteristics below]. Capability of video-clips | Pushbroom, swath 8 km. Capability of providing video clips of areas minimum 5 km x 5 km of duration 90 s at 30 frames/s in MPEG-4 format (only in panchromatic) | 0.9 m (panchromatic) and 2.0 m (multispectral) | [5 empty] | 482 nm | 450-515 nm | ……….. @ ……… % albedo
OSCAR-Only | Sky Satellite - 15 | SkySat-15 | SkySat | SkySat | https://space.oscar.wmo.int/satellites/view/skysat_15 | Planet | Operational | 03 Dec 2018 | ≥2026 | 500 | 5-channel VIS/NIR radiometer with one panchromatic channel and 4 multi-spectral [see detailed characteristics below]. Capability of video-clips | Pushbroom, swath 8 km. Capability of providing video clips of areas minimum 5 km x 5 km of duration 90 s at 30 frames/s in MPEG-4 format (only in panchromatic) | 0.9 m (panchromatic) and 2.0 m (multispectral) | [5 empty] | 555 nm | 515-595 nm | ……….. @ ……… % albedo
OSCAR-Only | Sky Satellite - 15 | SkySat-15 | SkySat | SkySat | https://space.oscar.wmo.int/satellites/view/skysat_15 | Planet | Operational | 03 Dec 2018 | ≥2026 | 500 | 5-channel VIS/NIR radiometer with one panchromatic channel and 4 multi-spectral [see detailed characteristics below]. Capability of video-clips | Pushbroom, swath 8 km. Capability of providing video clips of areas minimum 5 km x 5 km of duration 90 s at 30 frames/s in MPEG-4 format (only in panchromatic) | 0.9 m (panchromatic) and 2.0 m (multispectral) | [5 empty] | 650 nm | 605-695 nm | ……….. @ ……… % albedo
OSCAR-Only | Sky Satellite - 15 | SkySat-15 | SkySat | SkySat | https://space.oscar.wmo.int/satellites/view/skysat_15 | Planet | Operational | 03 Dec 2018 | ≥2026 | 500 | 5-channel VIS/NIR radiometer with one panchromatic channel and 4 multi-spectral [see detailed characteristics below]. Capability of video-clips | Pushbroom, swath 8 km. Capability of providing video clips of areas minimum 5 km x 5 km of duration 90 s at 30 frames/s in MPEG-4 format (only in panchromatic) | 0.9 m (panchromatic) and 2.0 m (multispectral) | [5 empty] | 820 nm | 740-900 nm | ……….. @ ……… % albedo
OSCAR-Only | Sky Satellite - 16 | SkySat-16 | SkySat | SkySat | https://space.oscar.wmo.int/satellites/view/skysat_16 | Planet | Operational | 13 Jun 2020 | ≥2026 | 500 | 5-channel VIS/NIR radiometer with one panchromatic channel and 4 multi-spectral [see detailed characteristics below]. Capability of video-clips | Pushbroom, swath 8 km. Capability of providing video clips of areas minimum 5 km x 5 km of duration 90 s at 30 frames/s in MPEG-4 format (only in panchromatic) | 0.9 m (panchromatic) and 2.0 m (multispectral) | [5 empty] | N/A (PAN) | 450-900 nm | ……….. @ ……… % albedo
OSCAR-Only | Sky Satellite - 16 | SkySat-16 | SkySat | SkySat | https://space.oscar.wmo.int/satellites/view/skysat_16 | Planet | Operational | 13 Jun 2020 | ≥2026 | 500 | 5-channel VIS/NIR radiometer with one panchromatic channel and 4 multi-spectral [see detailed characteristics below]. Capability of video-clips | Pushbroom, swath 8 km. Capability of providing video clips of areas minimum 5 km x 5 km of duration 90 s at 30 frames/s in MPEG-4 format (only in panchromatic) | 0.9 m (panchromatic) and 2.0 m (multispectral) | [5 empty] | 482 nm | 450-515 nm | ……….. @ ……… % albedo
OSCAR-Only | Sky Satellite - 16 | SkySat-16 | SkySat | SkySat | https://space.oscar.wmo.int/satellites/view/skysat_16 | Planet | Operational | 13 Jun 2020 | ≥2026 | 500 | 5-channel VIS/NIR radiometer with one panchromatic channel and 4 multi-spectral [see detailed characteristics below]. Capability of video-clips | Pushbroom, swath 8 km. Capability of providing video clips of areas minimum 5 km x 5 km of duration 90 s at 30 frames/s in MPEG-4 format (only in panchromatic) | 0.9 m (panchromatic) and 2.0 m (multispectral) | [5 empty] | 555 nm | 515-595 nm | ……….. @ ……… % albedo
OSCAR-Only | Sky Satellite - 16 | SkySat-16 | SkySat | SkySat | https://space.oscar.wmo.int/satellites/view/skysat_16 | Planet | Operational | 13 Jun 2020 | ≥2026 | 500 | 5-channel VIS/NIR radiometer with one panchromatic channel and 4 multi-spectral [see detailed characteristics below]. Capability of video-clips | Pushbroom, swath 8 km. Capability of providing video clips of areas minimum 5 km x 5 km of duration 90 s at 30 frames/s in MPEG-4 format (only in panchromatic) | 0.9 m (panchromatic) and 2.0 m (multispectral) | [5 empty] | 650 nm | 605-695 nm | ……….. @ ……… % albedo
OSCAR-Only | Sky Satellite - 16 | SkySat-16 | SkySat | SkySat | https://space.oscar.wmo.int/satellites/view/skysat_16 | Planet | Operational | 13 Jun 2020 | ≥2026 | 500 | 5-channel VIS/NIR radiometer with one panchromatic channel and 4 multi-spectral [see detailed characteristics below]. Capability of video-clips | Pushbroom, swath 8 km. Capability of providing video clips of areas minimum 5 km x 5 km of duration 90 s at 30 frames/s in MPEG-4 format (only in panchromatic) | 0.9 m (panchromatic) and 2.0 m (multispectral) | [5 empty] | 820 nm | 740-900 nm | ……….. @ ……… % albedo
OSCAR-Only | Sky Satellite - 17 | SkySat-17 | SkySat | SkySat | https://space.oscar.wmo.int/satellites/view/skysat_17 | Planet | Operational | 13 Jun 2020 | ≥2026 | 500 | 5-channel VIS/NIR radiometer with one panchromatic channel and 4 multi-spectral [see detailed characteristics below]. Capability of video-clips | Pushbroom, swath 8 km. Capability of providing video clips of areas minimum 5 km x 5 km of duration 90 s at 30 frames/s in MPEG-4 format (only in panchromatic) | 0.9 m (panchromatic) and 2.0 m (multispectral) | [5 empty] | N/A (PAN) | 450-900 nm | ……….. @ ……… % albedo
OSCAR-Only | Sky Satellite - 17 | SkySat-17 | SkySat | SkySat | https://space.oscar.wmo.int/satellites/view/skysat_17 | Planet | Operational | 13 Jun 2020 | ≥2026 | 500 | 5-channel VIS/NIR radiometer with one panchromatic channel and 4 multi-spectral [see detailed characteristics below]. Capability of video-clips | Pushbroom, swath 8 km. Capability of providing video clips of areas minimum 5 km x 5 km of duration 90 s at 30 frames/s in MPEG-4 format (only in panchromatic) | 0.9 m (panchromatic) and 2.0 m (multispectral) | [5 empty] | 482 nm | 450-515 nm | ……….. @ ……… % albedo
OSCAR-Only | Sky Satellite - 17 | SkySat-17 | SkySat | SkySat | https://space.oscar.wmo.int/satellites/view/skysat_17 | Planet | Operational | 13 Jun 2020 | ≥2026 | 500 | 5-channel VIS/NIR radiometer with one panchromatic channel and 4 multi-spectral [see detailed characteristics below]. Capability of video-clips | Pushbroom, swath 8 km. Capability of providing video clips of areas minimum 5 km x 5 km of duration 90 s at 30 frames/s in MPEG-4 format (only in panchromatic) | 0.9 m (panchromatic) and 2.0 m (multispectral) | [5 empty] | 555 nm | 515-595 nm | ……….. @ ……… % albedo
OSCAR-Only | Sky Satellite - 17 | SkySat-17 | SkySat | SkySat | https://space.oscar.wmo.int/satellites/view/skysat_17 | Planet | Operational | 13 Jun 2020 | ≥2026 | 500 | 5-channel VIS/NIR radiometer with one panchromatic channel and 4 multi-spectral [see detailed characteristics below]. Capability of video-clips | Pushbroom, swath 8 km. Capability of providing video clips of areas minimum 5 km x 5 km of duration 90 s at 30 frames/s in MPEG-4 format (only in panchromatic) | 0.9 m (panchromatic) and 2.0 m (multispectral) | [5 empty] | 650 nm | 605-695 nm | ……….. @ ……… % albedo
OSCAR-Only | Sky Satellite - 17 | SkySat-17 | SkySat | SkySat | https://space.oscar.wmo.int/satellites/view/skysat_17 | Planet | Operational | 13 Jun 2020 | ≥2026 | 500 | 5-channel VIS/NIR radiometer with one panchromatic channel and 4 multi-spectral [see detailed characteristics below]. Capability of video-clips | Pushbroom, swath 8 km. Capability of providing video clips of areas minimum 5 km x 5 km of duration 90 s at 30 frames/s in MPEG-4 format (only in panchromatic) | 0.9 m (panchromatic) and 2.0 m (multispectral) | [5 empty] | 820 nm | 740-900 nm | ……….. @ ……… % albedo
OSCAR-Only | Sky Satellite - 18 | SkySat-18 | SkySat | SkySat | https://space.oscar.wmo.int/satellites/view/skysat_18 | Planet | Operational | 13 Jun 2020 | ≥2026 | 500 | 5-channel VIS/NIR radiometer with one panchromatic channel and 4 multi-spectral [see detailed characteristics below]. Capability of video-clips | Pushbroom, swath 8 km. Capability of providing video clips of areas minimum 5 km x 5 km of duration 90 s at 30 frames/s in MPEG-4 format (only in panchromatic) | 0.9 m (panchromatic) and 2.0 m (multispectral) | [5 empty] | N/A (PAN) | 450-900 nm | ……….. @ ……… % albedo
OSCAR-Only | Sky Satellite - 18 | SkySat-18 | SkySat | SkySat | https://space.oscar.wmo.int/satellites/view/skysat_18 | Planet | Operational | 13 Jun 2020 | ≥2026 | 500 | 5-channel VIS/NIR radiometer with one panchromatic channel and 4 multi-spectral [see detailed characteristics below]. Capability of video-clips | Pushbroom, swath 8 km. Capability of providing video clips of areas minimum 5 km x 5 km of duration 90 s at 30 frames/s in MPEG-4 format (only in panchromatic) | 0.9 m (panchromatic) and 2.0 m (multispectral) | [5 empty] | 482 nm | 450-515 nm | ……….. @ ……… % albedo
OSCAR-Only | Sky Satellite - 18 | SkySat-18 | SkySat | SkySat | https://space.oscar.wmo.int/satellites/view/skysat_18 | Planet | Operational | 13 Jun 2020 | ≥2026 | 500 | 5-channel VIS/NIR radiometer with one panchromatic channel and 4 multi-spectral [see detailed characteristics below]. Capability of video-clips | Pushbroom, swath 8 km. Capability of providing video clips of areas minimum 5 km x 5 km of duration 90 s at 30 frames/s in MPEG-4 format (only in panchromatic) | 0.9 m (panchromatic) and 2.0 m (multispectral) | [5 empty] | 555 nm | 515-595 nm | ……….. @ ……… % albedo
OSCAR-Only | Sky Satellite - 18 | SkySat-18 | SkySat | SkySat | https://space.oscar.wmo.int/satellites/view/skysat_18 | Planet | Operational | 13 Jun 2020 | ≥2026 | 500 | 5-channel VIS/NIR radiometer with one panchromatic channel and 4 multi-spectral [see detailed characteristics below]. Capability of video-clips | Pushbroom, swath 8 km. Capability of providing video clips of areas minimum 5 km x 5 km of duration 90 s at 30 frames/s in MPEG-4 format (only in panchromatic) | 0.9 m (panchromatic) and 2.0 m (multispectral) | [5 empty] | 650 nm | 605-695 nm | ……….. @ ……… % albedo
OSCAR-Only | Sky Satellite - 18 | SkySat-18 | SkySat | SkySat | https://space.oscar.wmo.int/satellites/view/skysat_18 | Planet | Operational | 13 Jun 2020 | ≥2026 | 500 | 5-channel VIS/NIR radiometer with one panchromatic channel and 4 multi-spectral [see detailed characteristics below]. Capability of video-clips | Pushbroom, swath 8 km. Capability of providing video clips of areas minimum 5 km x 5 km of duration 90 s at 30 frames/s in MPEG-4 format (only in panchromatic) | 0.9 m (panchromatic) and 2.0 m (multispectral) | [5 empty] | 820 nm | 740-900 nm | ……….. @ ……… % albedo
OSCAR-Only | Sky Satellite - 19 | SkySat-19 | SkySat | SkySat | https://space.oscar.wmo.int/satellites/view/skysat_19 | Planet | Operational | 18 Aug 2020 | ≥2026 | 500 | 5-channel VIS/NIR radiometer with one panchromatic channel and 4 multi-spectral [see detailed characteristics below]. Capability of video-clips | Pushbroom, swath 8 km. Capability of providing video clips of areas minimum 5 km x 5 km of duration 90 s at 30 frames/s in MPEG-4 format (only in panchromatic) | 0.9 m (panchromatic) and 2.0 m (multispectral) | [5 empty] | N/A (PAN) | 450-900 nm | ……….. @ ……… % albedo
OSCAR-Only | Sky Satellite - 19 | SkySat-19 | SkySat | SkySat | https://space.oscar.wmo.int/satellites/view/skysat_19 | Planet | Operational | 18 Aug 2020 | ≥2026 | 500 | 5-channel VIS/NIR radiometer with one panchromatic channel and 4 multi-spectral [see detailed characteristics below]. Capability of video-clips | Pushbroom, swath 8 km. Capability of providing video clips of areas minimum 5 km x 5 km of duration 90 s at 30 frames/s in MPEG-4 format (only in panchromatic) | 0.9 m (panchromatic) and 2.0 m (multispectral) | [5 empty] | 482 nm | 450-515 nm | ……….. @ ……… % albedo
OSCAR-Only | Sky Satellite - 19 | SkySat-19 | SkySat | SkySat | https://space.oscar.wmo.int/satellites/view/skysat_19 | Planet | Operational | 18 Aug 2020 | ≥2026 | 500 | 5-channel VIS/NIR radiometer with one panchromatic channel and 4 multi-spectral [see detailed characteristics below]. Capability of video-clips | Pushbroom, swath 8 km. Capability of providing video clips of areas minimum 5 km x 5 km of duration 90 s at 30 frames/s in MPEG-4 format (only in panchromatic) | 0.9 m (panchromatic) and 2.0 m (multispectral) | [5 empty] | 555 nm | 515-595 nm | ……….. @ ……… % albedo
OSCAR-Only | Sky Satellite - 19 | SkySat-19 | SkySat | SkySat | https://space.oscar.wmo.int/satellites/view/skysat_19 | Planet | Operational | 18 Aug 2020 | ≥2026 | 500 | 5-channel VIS/NIR radiometer with one panchromatic channel and 4 multi-spectral [see detailed characteristics below]. Capability of video-clips | Pushbroom, swath 8 km. Capability of providing video clips of areas minimum 5 km x 5 km of duration 90 s at 30 frames/s in MPEG-4 format (only in panchromatic) | 0.9 m (panchromatic) and 2.0 m (multispectral) | [5 empty] | 650 nm | 605-695 nm | ……….. @ ……… % albedo
OSCAR-Only | Sky Satellite - 19 | SkySat-19 | SkySat | SkySat | https://space.oscar.wmo.int/satellites/view/skysat_19 | Planet | Operational | 18 Aug 2020 | ≥2026 | 500 | 5-channel VIS/NIR radiometer with one panchromatic channel and 4 multi-spectral [see detailed characteristics below]. Capability of video-clips | Pushbroom, swath 8 km. Capability of providing video clips of areas minimum 5 km x 5 km of duration 90 s at 30 frames/s in MPEG-4 format (only in panchromatic) | 0.9 m (panchromatic) and 2.0 m (multispectral) | [5 empty] | 820 nm | 740-900 nm | ……….. @ ……… % albedo
OSCAR-Only | Sky Satellite - 2 | SkySat-2 | SkySat | SkySat | https://space.oscar.wmo.int/satellites/view/skysat_2 | Planet | Operational | 08 Jul 2014 | ≥2026 | 600 | 5-channel VIS/NIR radiometer with one panchromatic channel and 4 multi-spectral [see detailed characteristics below]. Capability of video-clips | Pushbroom, swath 8 km. Capability of providing video clips of areas minimum 5 km x 5 km of duration 90 s at 30 frames/s in MPEG-4 format (only in panchromatic) | 0.9 m (panchromatic) and 2.0 m (multispectral) | [5 empty] | N/A (PAN) | 450-900 nm | ……….. @ ……… % albedo
OSCAR-Only | Sky Satellite - 2 | SkySat-2 | SkySat | SkySat | https://space.oscar.wmo.int/satellites/view/skysat_2 | Planet | Operational | 08 Jul 2014 | ≥2026 | 600 | 5-channel VIS/NIR radiometer with one panchromatic channel and 4 multi-spectral [see detailed characteristics below]. Capability of video-clips | Pushbroom, swath 8 km. Capability of providing video clips of areas minimum 5 km x 5 km of duration 90 s at 30 frames/s in MPEG-4 format (only in panchromatic) | 0.9 m (panchromatic) and 2.0 m (multispectral) | [5 empty] | 482 nm | 450-515 nm | ……….. @ ……… % albedo
OSCAR-Only | Sky Satellite - 2 | SkySat-2 | SkySat | SkySat | https://space.oscar.wmo.int/satellites/view/skysat_2 | Planet | Operational | 08 Jul 2014 | ≥2026 | 600 | 5-channel VIS/NIR radiometer with one panchromatic channel and 4 multi-spectral [see detailed characteristics below]. Capability of video-clips | Pushbroom, swath 8 km. Capability of providing video clips of areas minimum 5 km x 5 km of duration 90 s at 30 frames/s in MPEG-4 format (only in panchromatic) | 0.9 m (panchromatic) and 2.0 m (multispectral) | [5 empty] | 555 nm | 515-595 nm | ……….. @ ……… % albedo
OSCAR-Only | Sky Satellite - 2 | SkySat-2 | SkySat | SkySat | https://space.oscar.wmo.int/satellites/view/skysat_2 | Planet | Operational | 08 Jul 2014 | ≥2026 | 600 | 5-channel VIS/NIR radiometer with one panchromatic channel and 4 multi-spectral [see detailed characteristics below]. Capability of video-clips | Pushbroom, swath 8 km. Capability of providing video clips of areas minimum 5 km x 5 km of duration 90 s at 30 frames/s in MPEG-4 format (only in panchromatic) | 0.9 m (panchromatic) and 2.0 m (multispectral) | [5 empty] | 650 nm | 605-695 nm | ……….. @ ……… % albedo
OSCAR-Only | Sky Satellite - 2 | SkySat-2 | SkySat | SkySat | https://space.oscar.wmo.int/satellites/view/skysat_2 | Planet | Operational | 08 Jul 2014 | ≥2026 | 600 | 5-channel VIS/NIR radiometer with one panchromatic channel and 4 multi-spectral [see detailed characteristics below]. Capability of video-clips | Pushbroom, swath 8 km. Capability of providing video clips of areas minimum 5 km x 5 km of duration 90 s at 30 frames/s in MPEG-4 format (only in panchromatic) | 0.9 m (panchromatic) and 2.0 m (multispectral) | [5 empty] | 820 nm | 740-900 nm | ……….. @ ……… % albedo
OSCAR-Only | Sky Satellite - 20 | SkySat-20 | SkySat | SkySat | https://space.oscar.wmo.int/satellites/view/skysat_20 | Planet | Operational | 18 Aug 2020 | ≥2026 | 500 | 5-channel VIS/NIR radiometer with one panchromatic channel and 4 multi-spectral [see detailed characteristics below]. Capability of video-clips | Pushbroom, swath 8 km. Capability of providing video clips of areas minimum 5 km x 5 km of duration 90 s at 30 frames/s in MPEG-4 format (only in panchromatic) | 0.9 m (panchromatic) and 2.0 m (multispectral) | [5 empty] | N/A (PAN) | 450-900 nm | ……….. @ ……… % albedo
OSCAR-Only | Sky Satellite - 20 | SkySat-20 | SkySat | SkySat | https://space.oscar.wmo.int/satellites/view/skysat_20 | Planet | Operational | 18 Aug 2020 | ≥2026 | 500 | 5-channel VIS/NIR radiometer with one panchromatic channel and 4 multi-spectral [see detailed characteristics below]. Capability of video-clips | Pushbroom, swath 8 km. Capability of providing video clips of areas minimum 5 km x 5 km of duration 90 s at 30 frames/s in MPEG-4 format (only in panchromatic) | 0.9 m (panchromatic) and 2.0 m (multispectral) | [5 empty] | 482 nm | 450-515 nm | ……….. @ ……… % albedo
OSCAR-Only | Sky Satellite - 20 | SkySat-20 | SkySat | SkySat | https://space.oscar.wmo.int/satellites/view/skysat_20 | Planet | Operational | 18 Aug 2020 | ≥2026 | 500 | 5-channel VIS/NIR radiometer with one panchromatic channel and 4 multi-spectral [see detailed characteristics below]. Capability of video-clips | Pushbroom, swath 8 km. Capability of providing video clips of areas minimum 5 km x 5 km of duration 90 s at 30 frames/s in MPEG-4 format (only in panchromatic) | 0.9 m (panchromatic) and 2.0 m (multispectral) | [5 empty] | 555 nm | 515-595 nm | ……….. @ ……… % albedo
OSCAR-Only | Sky Satellite - 20 | SkySat-20 | SkySat | SkySat | https://space.oscar.wmo.int/satellites/view/skysat_20 | Planet | Operational | 18 Aug 2020 | ≥2026 | 500 | 5-channel VIS/NIR radiometer with one panchromatic channel and 4 multi-spectral [see detailed characteristics below]. Capability of video-clips | Pushbroom, swath 8 km. Capability of providing video clips of areas minimum 5 km x 5 km of duration 90 s at 30 frames/s in MPEG-4 format (only in panchromatic) | 0.9 m (panchromatic) and 2.0 m (multispectral) | [5 empty] | 650 nm | 605-695 nm | ……….. @ ……… % albedo
OSCAR-Only | Sky Satellite - 20 | SkySat-20 | SkySat | SkySat | https://space.oscar.wmo.int/satellites/view/skysat_20 | Planet | Operational | 18 Aug 2020 | ≥2026 | 500 | 5-channel VIS/NIR radiometer with one panchromatic channel and 4 multi-spectral [see detailed characteristics below]. Capability of video-clips | Pushbroom, swath 8 km. Capability of providing video clips of areas minimum 5 km x 5 km of duration 90 s at 30 frames/s in MPEG-4 format (only in panchromatic) | 0.9 m (panchromatic) and 2.0 m (multispectral) | [5 empty] | 820 nm | 740-900 nm | ……….. @ ……… % albedo
OSCAR-Only | Sky Satellite - 21 | SkySat-21 | SkySat | SkySat | https://space.oscar.wmo.int/satellites/view/skysat_21 | Planet | Operational | 18 Aug 2020 | ≥2026 | 500 | 5-channel VIS/NIR radiometer with one panchromatic channel and 4 multi-spectral [see detailed characteristics below]. Capability of video-clips | Pushbroom, swath 8 km. Capability of providing video clips of areas minimum 5 km x 5 km of duration 90 s at 30 frames/s in MPEG-4 format (only in panchromatic) | 0.9 m (panchromatic) and 2.0 m (multispectral) | [5 empty] | N/A (PAN) | 450-900 nm | ……….. @ ……… % albedo
OSCAR-Only | Sky Satellite - 21 | SkySat-21 | SkySat | SkySat | https://space.oscar.wmo.int/satellites/view/skysat_21 | Planet | Operational | 18 Aug 2020 | ≥2026 | 500 | 5-channel VIS/NIR radiometer with one panchromatic channel and 4 multi-spectral [see detailed characteristics below]. Capability of video-clips | Pushbroom, swath 8 km. Capability of providing video clips of areas minimum 5 km x 5 km of duration 90 s at 30 frames/s in MPEG-4 format (only in panchromatic) | 0.9 m (panchromatic) and 2.0 m (multispectral) | [5 empty] | 482 nm | 450-515 nm | ……….. @ ……… % albedo
OSCAR-Only | Sky Satellite - 21 | SkySat-21 | SkySat | SkySat | https://space.oscar.wmo.int/satellites/view/skysat_21 | Planet | Operational | 18 Aug 2020 | ≥2026 | 500 | 5-channel VIS/NIR radiometer with one panchromatic channel and 4 multi-spectral [see detailed characteristics below]. Capability of video-clips | Pushbroom, swath 8 km. Capability of providing video clips of areas minimum 5 km x 5 km of duration 90 s at 30 frames/s in MPEG-4 format (only in panchromatic) | 0.9 m (panchromatic) and 2.0 m (multispectral) | [5 empty] | 555 nm | 515-595 nm | ……….. @ ……… % albedo
OSCAR-Only | Sky Satellite - 21 | SkySat-21 | SkySat | SkySat | https://space.oscar.wmo.int/satellites/view/skysat_21 | Planet | Operational | 18 Aug 2020 | ≥2026 | 500 | 5-channel VIS/NIR radiometer with one panchromatic channel and 4 multi-spectral [see detailed characteristics below]. Capability of video-clips | Pushbroom, swath 8 km. Capability of providing video clips of areas minimum 5 km x 5 km of duration 90 s at 30 frames/s in MPEG-4 format (only in panchromatic) | 0.9 m (panchromatic) and 2.0 m (multispectral) | [5 empty] | 650 nm | 605-695 nm | ……….. @ ……… % albedo
OSCAR-Only | Sky Satellite - 21 | SkySat-21 | SkySat | SkySat | https://space.oscar.wmo.int/satellites/view/skysat_21 | Planet | Operational | 18 Aug 2020 | ≥2026 | 500 | 5-channel VIS/NIR radiometer with one panchromatic channel and 4 multi-spectral [see detailed characteristics below]. Capability of video-clips | Pushbroom, swath 8 km. Capability of providing video clips of areas minimum 5 km x 5 km of duration 90 s at 30 frames/s in MPEG-4 format (only in panchromatic) | 0.9 m (panchromatic) and 2.0 m (multispectral) | [5 empty] | 820 nm | 740-900 nm | ……….. @ ……… % albedo
OSCAR-Only | Sky Satellite - 3 | SkySat-3 | SkySat | SkySat | https://space.oscar.wmo.int/satellites/view/skysat_3 | Planet | Operational | 22 Jun 2016 | ≥2026 | 500 | 5-channel VIS/NIR radiometer with one panchromatic channel and 4 multi-spectral [see detailed characteristics below]. Capability of video-clips | Pushbroom, swath 8 km. Capability of providing video clips of areas minimum 5 km x 5 km of duration 90 s at 30 frames/s in MPEG-4 format (only in panchromatic) | 0.9 m (panchromatic) and 2.0 m (multispectral) | [5 empty] | N/A (PAN) | 450-900 nm | ……….. @ ……… % albedo
OSCAR-Only | Sky Satellite - 3 | SkySat-3 | SkySat | SkySat | https://space.oscar.wmo.int/satellites/view/skysat_3 | Planet | Operational | 22 Jun 2016 | ≥2026 | 500 | 5-channel VIS/NIR radiometer with one panchromatic channel and 4 multi-spectral [see detailed characteristics below]. Capability of video-clips | Pushbroom, swath 8 km. Capability of providing video clips of areas minimum 5 km x 5 km of duration 90 s at 30 frames/s in MPEG-4 format (only in panchromatic) | 0.9 m (panchromatic) and 2.0 m (multispectral) | [5 empty] | 482 nm | 450-515 nm | ……….. @ ……… % albedo
OSCAR-Only | Sky Satellite - 3 | SkySat-3 | SkySat | SkySat | https://space.oscar.wmo.int/satellites/view/skysat_3 | Planet | Operational | 22 Jun 2016 | ≥2026 | 500 | 5-channel VIS/NIR radiometer with one panchromatic channel and 4 multi-spectral [see detailed characteristics below]. Capability of video-clips | Pushbroom, swath 8 km. Capability of providing video clips of areas minimum 5 km x 5 km of duration 90 s at 30 frames/s in MPEG-4 format (only in panchromatic) | 0.9 m (panchromatic) and 2.0 m (multispectral) | [5 empty] | 555 nm | 515-595 nm | ……….. @ ……… % albedo
OSCAR-Only | Sky Satellite - 3 | SkySat-3 | SkySat | SkySat | https://space.oscar.wmo.int/satellites/view/skysat_3 | Planet | Operational | 22 Jun 2016 | ≥2026 | 500 | 5-channel VIS/NIR radiometer with one panchromatic channel and 4 multi-spectral [see detailed characteristics below]. Capability of video-clips | Pushbroom, swath 8 km. Capability of providing video clips of areas minimum 5 km x 5 km of duration 90 s at 30 frames/s in MPEG-4 format (only in panchromatic) | 0.9 m (panchromatic) and 2.0 m (multispectral) | [5 empty] | 650 nm | 605-695 nm | ……….. @ ……… % albedo
OSCAR-Only | Sky Satellite - 3 | SkySat-3 | SkySat | SkySat | https://space.oscar.wmo.int/satellites/view/skysat_3 | Planet | Operational | 22 Jun 2016 | ≥2026 | 500 | 5-channel VIS/NIR radiometer with one panchromatic channel and 4 multi-spectral [see detailed characteristics below]. Capability of video-clips | Pushbroom, swath 8 km. Capability of providing video clips of areas minimum 5 km x 5 km of duration 90 s at 30 frames/s in MPEG-4 format (only in panchromatic) | 0.9 m (panchromatic) and 2.0 m (multispectral) | [5 empty] | 820 nm | 740-900 nm | ……….. @ ……… % albedo
OSCAR-Only | Sky Satellite - 4 | SkySat-4 | SkySat | SkySat | https://space.oscar.wmo.int/satellites/view/skysat_4 | Planet | Operational | 16 Sep 2016 | ≥2026 | 507 | 5-channel VIS/NIR radiometer with one panchromatic channel and 4 multi-spectral [see detailed characteristics below]. Capability of video-clips | Pushbroom, swath 8 km. Capability of providing video clips of areas minimum 5 km x 5 km of duration 90 s at 30 frames/s in MPEG-4 format (only in panchromatic) | 0.9 m (panchromatic) and 2.0 m (multispectral) | [5 empty] | N/A (PAN) | 450-900 nm | ……….. @ ……… % albedo
OSCAR-Only | Sky Satellite - 4 | SkySat-4 | SkySat | SkySat | https://space.oscar.wmo.int/satellites/view/skysat_4 | Planet | Operational | 16 Sep 2016 | ≥2026 | 507 | 5-channel VIS/NIR radiometer with one panchromatic channel and 4 multi-spectral [see detailed characteristics below]. Capability of video-clips | Pushbroom, swath 8 km. Capability of providing video clips of areas minimum 5 km x 5 km of duration 90 s at 30 frames/s in MPEG-4 format (only in panchromatic) | 0.9 m (panchromatic) and 2.0 m (multispectral) | [5 empty] | 482 nm | 450-515 nm | ……….. @ ……… % albedo
OSCAR-Only | Sky Satellite - 4 | SkySat-4 | SkySat | SkySat | https://space.oscar.wmo.int/satellites/view/skysat_4 | Planet | Operational | 16 Sep 2016 | ≥2026 | 507 | 5-channel VIS/NIR radiometer with one panchromatic channel and 4 multi-spectral [see detailed characteristics below]. Capability of video-clips | Pushbroom, swath 8 km. Capability of providing video clips of areas minimum 5 km x 5 km of duration 90 s at 30 frames/s in MPEG-4 format (only in panchromatic) | 0.9 m (panchromatic) and 2.0 m (multispectral) | [5 empty] | 555 nm | 515-595 nm | ……….. @ ……… % albedo
OSCAR-Only | Sky Satellite - 4 | SkySat-4 | SkySat | SkySat | https://space.oscar.wmo.int/satellites/view/skysat_4 | Planet | Operational | 16 Sep 2016 | ≥2026 | 507 | 5-channel VIS/NIR radiometer with one panchromatic channel and 4 multi-spectral [see detailed characteristics below]. Capability of video-clips | Pushbroom, swath 8 km. Capability of providing video clips of areas minimum 5 km x 5 km of duration 90 s at 30 frames/s in MPEG-4 format (only in panchromatic) | 0.9 m (panchromatic) and 2.0 m (multispectral) | [5 empty] | 650 nm | 605-695 nm | ……….. @ ……… % albedo
OSCAR-Only | Sky Satellite - 4 | SkySat-4 | SkySat | SkySat | https://space.oscar.wmo.int/satellites/view/skysat_4 | Planet | Operational | 16 Sep 2016 | ≥2026 | 507 | 5-channel VIS/NIR radiometer with one panchromatic channel and 4 multi-spectral [see detailed characteristics below]. Capability of video-clips | Pushbroom, swath 8 km. Capability of providing video clips of areas minimum 5 km x 5 km of duration 90 s at 30 frames/s in MPEG-4 format (only in panchromatic) | 0.9 m (panchromatic) and 2.0 m (multispectral) | [5 empty] | 820 nm | 740-900 nm | ……….. @ ……… % albedo
OSCAR-Only | Sky Satellite - 5 | SkySat-5 | SkySat | SkySat | https://space.oscar.wmo.int/satellites/view/skysat_5 | Planet | Operational | 16 Sep 2016 | ≥2026 | 507 | 5-channel VIS/NIR radiometer with one panchromatic channel and 4 multi-spectral [see detailed characteristics below]. Capability of video-clips | Pushbroom, swath 8 km. Capability of providing video clips of areas minimum 5 km x 5 km of duration 90 s at 30 frames/s in MPEG-4 format (only in panchromatic) | 0.9 m (panchromatic) and 2.0 m (multispectral) | [5 empty] | N/A (PAN) | 450-900 nm | ……….. @ ……… % albedo
OSCAR-Only | Sky Satellite - 5 | SkySat-5 | SkySat | SkySat | https://space.oscar.wmo.int/satellites/view/skysat_5 | Planet | Operational | 16 Sep 2016 | ≥2026 | 507 | 5-channel VIS/NIR radiometer with one panchromatic channel and 4 multi-spectral [see detailed characteristics below]. Capability of video-clips | Pushbroom, swath 8 km. Capability of providing video clips of areas minimum 5 km x 5 km of duration 90 s at 30 frames/s in MPEG-4 format (only in panchromatic) | 0.9 m (panchromatic) and 2.0 m (multispectral) | [5 empty] | 482 nm | 450-515 nm | ……….. @ ……… % albedo
OSCAR-Only | Sky Satellite - 5 | SkySat-5 | SkySat | SkySat | https://space.oscar.wmo.int/satellites/view/skysat_5 | Planet | Operational | 16 Sep 2016 | ≥2026 | 507 | 5-channel VIS/NIR radiometer with one panchromatic channel and 4 multi-spectral [see detailed characteristics below]. Capability of video-clips | Pushbroom, swath 8 km. Capability of providing video clips of areas minimum 5 km x 5 km of duration 90 s at 30 frames/s in MPEG-4 format (only in panchromatic) | 0.9 m (panchromatic) and 2.0 m (multispectral) | [5 empty] | 555 nm | 515-595 nm | ……….. @ ……… % albedo
OSCAR-Only | Sky Satellite - 5 | SkySat-5 | SkySat | SkySat | https://space.oscar.wmo.int/satellites/view/skysat_5 | Planet | Operational | 16 Sep 2016 | ≥2026 | 507 | 5-channel VIS/NIR radiometer with one panchromatic channel and 4 multi-spectral [see detailed characteristics below]. Capability of video-clips | Pushbroom, swath 8 km. Capability of providing video clips of areas minimum 5 km x 5 km of duration 90 s at 30 frames/s in MPEG-4 format (only in panchromatic) | 0.9 m (panchromatic) and 2.0 m (multispectral) | [5 empty] | 650 nm | 605-695 nm | ……….. @ ……… % albedo
OSCAR-Only | Sky Satellite - 5 | SkySat-5 | SkySat | SkySat | https://space.oscar.wmo.int/satellites/view/skysat_5 | Planet | Operational | 16 Sep 2016 | ≥2026 | 507 | 5-channel VIS/NIR radiometer with one panchromatic channel and 4 multi-spectral [see detailed characteristics below]. Capability of video-clips | Pushbroom, swath 8 km. Capability of providing video clips of areas minimum 5 km x 5 km of duration 90 s at 30 frames/s in MPEG-4 format (only in panchromatic) | 0.9 m (panchromatic) and 2.0 m (multispectral) | [5 empty] | 820 nm | 740-900 nm | ……….. @ ……… % albedo
OSCAR-Only | Sky Satellite - 6 | SkySat-6 | SkySat | SkySat | https://space.oscar.wmo.int/satellites/view/skysat_6 | Planet | Operational | 16 Sep 2016 | ≥2026 | 507 | 5-channel VIS/NIR radiometer with one panchromatic channel and 4 multi-spectral [see detailed characteristics below]. Capability of video-clips | Pushbroom, swath 8 km. Capability of providing video clips of areas minimum 5 km x 5 km of duration 90 s at 30 frames/s in MPEG-4 format (only in panchromatic) | 0.9 m (panchromatic) and 2.0 m (multispectral) | [5 empty] | N/A (PAN) | 450-900 nm | ……….. @ ……… % albedo
OSCAR-Only | Sky Satellite - 6 | SkySat-6 | SkySat | SkySat | https://space.oscar.wmo.int/satellites/view/skysat_6 | Planet | Operational | 16 Sep 2016 | ≥2026 | 507 | 5-channel VIS/NIR radiometer with one panchromatic channel and 4 multi-spectral [see detailed characteristics below]. Capability of video-clips | Pushbroom, swath 8 km. Capability of providing video clips of areas minimum 5 km x 5 km of duration 90 s at 30 frames/s in MPEG-4 format (only in panchromatic) | 0.9 m (panchromatic) and 2.0 m (multispectral) | [5 empty] | 482 nm | 450-515 nm | ……….. @ ……… % albedo
OSCAR-Only | Sky Satellite - 6 | SkySat-6 | SkySat | SkySat | https://space.oscar.wmo.int/satellites/view/skysat_6 | Planet | Operational | 16 Sep 2016 | ≥2026 | 507 | 5-channel VIS/NIR radiometer with one panchromatic channel and 4 multi-spectral [see detailed characteristics below]. Capability of video-clips | Pushbroom, swath 8 km. Capability of providing video clips of areas minimum 5 km x 5 km of duration 90 s at 30 frames/s in MPEG-4 format (only in panchromatic) | 0.9 m (panchromatic) and 2.0 m (multispectral) | [5 empty] | 555 nm | 515-595 nm | ……….. @ ……… % albedo
OSCAR-Only | Sky Satellite - 6 | SkySat-6 | SkySat | SkySat | https://space.oscar.wmo.int/satellites/view/skysat_6 | Planet | Operational | 16 Sep 2016 | ≥2026 | 507 | 5-channel VIS/NIR radiometer with one panchromatic channel and 4 multi-spectral [see detailed characteristics below]. Capability of video-clips | Pushbroom, swath 8 km. Capability of providing video clips of areas minimum 5 km x 5 km of duration 90 s at 30 frames/s in MPEG-4 format (only in panchromatic) | 0.9 m (panchromatic) and 2.0 m (multispectral) | [5 empty] | 650 nm | 605-695 nm | ……….. @ ……… % albedo
OSCAR-Only | Sky Satellite - 6 | SkySat-6 | SkySat | SkySat | https://space.oscar.wmo.int/satellites/view/skysat_6 | Planet | Operational | 16 Sep 2016 | ≥2026 | 507 | 5-channel VIS/NIR radiometer with one panchromatic channel and 4 multi-spectral [see detailed characteristics below]. Capability of video-clips | Pushbroom, swath 8 km. Capability of providing video clips of areas minimum 5 km x 5 km of duration 90 s at 30 frames/s in MPEG-4 format (only in panchromatic) | 0.9 m (panchromatic) and 2.0 m (multispectral) | [5 empty] | 820 nm | 740-900 nm | ……….. @ ……… % albedo
OSCAR-Only | Sky Satellite - 7 | SkySat-7 | SkySat | SkySat | https://space.oscar.wmo.int/satellites/view/skysat_7 | Planet | Operational | 16 Sep 2016 | ≥2026 | 509 | 5-channel VIS/NIR radiometer with one panchromatic channel and 4 multi-spectral [see detailed characteristics below]. Capability of video-clips | Pushbroom, swath 8 km. Capability of providing video clips of areas minimum 5 km x 5 km of duration 90 s at 30 frames/s in MPEG-4 format (only in panchromatic) | 0.9 m (panchromatic) and 2.0 m (multispectral) | [5 empty] | N/A (PAN) | 450-900 nm | ……….. @ ……… % albedo
OSCAR-Only | Sky Satellite - 7 | SkySat-7 | SkySat | SkySat | https://space.oscar.wmo.int/satellites/view/skysat_7 | Planet | Operational | 16 Sep 2016 | ≥2026 | 509 | 5-channel VIS/NIR radiometer with one panchromatic channel and 4 multi-spectral [see detailed characteristics below]. Capability of video-clips | Pushbroom, swath 8 km. Capability of providing video clips of areas minimum 5 km x 5 km of duration 90 s at 30 frames/s in MPEG-4 format (only in panchromatic) | 0.9 m (panchromatic) and 2.0 m (multispectral) | [5 empty] | 482 nm | 450-515 nm | ……….. @ ……… % albedo
OSCAR-Only | Sky Satellite - 7 | SkySat-7 | SkySat | SkySat | https://space.oscar.wmo.int/satellites/view/skysat_7 | Planet | Operational | 16 Sep 2016 | ≥2026 | 509 | 5-channel VIS/NIR radiometer with one panchromatic channel and 4 multi-spectral [see detailed characteristics below]. Capability of video-clips | Pushbroom, swath 8 km. Capability of providing video clips of areas minimum 5 km x 5 km of duration 90 s at 30 frames/s in MPEG-4 format (only in panchromatic) | 0.9 m (panchromatic) and 2.0 m (multispectral) | [5 empty] | 555 nm | 515-595 nm | ……….. @ ……… % albedo
OSCAR-Only | Sky Satellite - 7 | SkySat-7 | SkySat | SkySat | https://space.oscar.wmo.int/satellites/view/skysat_7 | Planet | Operational | 16 Sep 2016 | ≥2026 | 509 | 5-channel VIS/NIR radiometer with one panchromatic channel and 4 multi-spectral [see detailed characteristics below]. Capability of video-clips | Pushbroom, swath 8 km. Capability of providing video clips of areas minimum 5 km x 5 km of duration 90 s at 30 frames/s in MPEG-4 format (only in panchromatic) | 0.9 m (panchromatic) and 2.0 m (multispectral) | [5 empty] | 650 nm | 605-695 nm | ……….. @ ……… % albedo
OSCAR-Only | Sky Satellite - 7 | SkySat-7 | SkySat | SkySat | https://space.oscar.wmo.int/satellites/view/skysat_7 | Planet | Operational | 16 Sep 2016 | ≥2026 | 509 | 5-channel VIS/NIR radiometer with one panchromatic channel and 4 multi-spectral [see detailed characteristics below]. Capability of video-clips | Pushbroom, swath 8 km. Capability of providing video clips of areas minimum 5 km x 5 km of duration 90 s at 30 frames/s in MPEG-4 format (only in panchromatic) | 0.9 m (panchromatic) and 2.0 m (multispectral) | [5 empty] | 820 nm | 740-900 nm | ……….. @ ……… % albedo
OSCAR-Only | Sky Satellite - 8 | SkySat-8 | SkySat | SkySat | https://space.oscar.wmo.int/satellites/view/skysat_8 | Planet | Operational | 31 Oct 2017 | ≥2026 | 500 | 5-channel VIS/NIR radiometer with one panchromatic channel and 4 multi-spectral [see detailed characteristics below]. Capability of video-clips | Pushbroom, swath 8 km. Capability of providing video clips of areas minimum 5 km x 5 km of duration 90 s at 30 frames/s in MPEG-4 format (only in panchromatic) | 0.9 m (panchromatic) and 2.0 m (multispectral) | [5 empty] | N/A (PAN) | 450-900 nm | ……….. @ ……… % albedo
OSCAR-Only | Sky Satellite - 8 | SkySat-8 | SkySat | SkySat | https://space.oscar.wmo.int/satellites/view/skysat_8 | Planet | Operational | 31 Oct 2017 | ≥2026 | 500 | 5-channel VIS/NIR radiometer with one panchromatic channel and 4 multi-spectral [see detailed characteristics below]. Capability of video-clips | Pushbroom, swath 8 km. Capability of providing video clips of areas minimum 5 km x 5 km of duration 90 s at 30 frames/s in MPEG-4 format (only in panchromatic) | 0.9 m (panchromatic) and 2.0 m (multispectral) | [5 empty] | 482 nm | 450-515 nm | ……….. @ ……… % albedo
OSCAR-Only | Sky Satellite - 8 | SkySat-8 | SkySat | SkySat | https://space.oscar.wmo.int/satellites/view/skysat_8 | Planet | Operational | 31 Oct 2017 | ≥2026 | 500 | 5-channel VIS/NIR radiometer with one panchromatic channel and 4 multi-spectral [see detailed characteristics below]. Capability of video-clips | Pushbroom, swath 8 km. Capability of providing video clips of areas minimum 5 km x 5 km of duration 90 s at 30 frames/s in MPEG-4 format (only in panchromatic) | 0.9 m (panchromatic) and 2.0 m (multispectral) | [5 empty] | 555 nm | 515-595 nm | ……….. @ ……… % albedo
OSCAR-Only | Sky Satellite - 8 | SkySat-8 | SkySat | SkySat | https://space.oscar.wmo.int/satellites/view/skysat_8 | Planet | Operational | 31 Oct 2017 | ≥2026 | 500 | 5-channel VIS/NIR radiometer with one panchromatic channel and 4 multi-spectral [see detailed characteristics below]. Capability of video-clips | Pushbroom, swath 8 km. Capability of providing video clips of areas minimum 5 km x 5 km of duration 90 s at 30 frames/s in MPEG-4 format (only in panchromatic) | 0.9 m (panchromatic) and 2.0 m (multispectral) | [5 empty] | 650 nm | 605-695 nm | ……….. @ ……… % albedo
OSCAR-Only | Sky Satellite - 8 | SkySat-8 | SkySat | SkySat | https://space.oscar.wmo.int/satellites/view/skysat_8 | Planet | Operational | 31 Oct 2017 | ≥2026 | 500 | 5-channel VIS/NIR radiometer with one panchromatic channel and 4 multi-spectral [see detailed characteristics below]. Capability of video-clips | Pushbroom, swath 8 km. Capability of providing video clips of areas minimum 5 km x 5 km of duration 90 s at 30 frames/s in MPEG-4 format (only in panchromatic) | 0.9 m (panchromatic) and 2.0 m (multispectral) | [5 empty] | 820 nm | 740-900 nm | ……….. @ ……… % albedo
OSCAR-Only | Sky Satellite - 9 | SkySat-9 | SkySat | SkySat | https://space.oscar.wmo.int/satellites/view/skysat_9 | Planet | Operational | 31 Oct 2017 | ≥2026 | 500 | 5-channel VIS/NIR radiometer with one panchromatic channel and 4 multi-spectral [see detailed characteristics below]. Capability of video-clips | Pushbroom, swath 8 km. Capability of providing video clips of areas minimum 5 km x 5 km of duration 90 s at 30 frames/s in MPEG-4 format (only in panchromatic) | 0.9 m (panchromatic) and 2.0 m (multispectral) | [5 empty] | N/A (PAN) | 450-900 nm | ……….. @ ……… % albedo
OSCAR-Only | Sky Satellite - 9 | SkySat-9 | SkySat | SkySat | https://space.oscar.wmo.int/satellites/view/skysat_9 | Planet | Operational | 31 Oct 2017 | ≥2026 | 500 | 5-channel VIS/NIR radiometer with one panchromatic channel and 4 multi-spectral [see detailed characteristics below]. Capability of video-clips | Pushbroom, swath 8 km. Capability of providing video clips of areas minimum 5 km x 5 km of duration 90 s at 30 frames/s in MPEG-4 format (only in panchromatic) | 0.9 m (panchromatic) and 2.0 m (multispectral) | [5 empty] | 482 nm | 450-515 nm | ……….. @ ……… % albedo
OSCAR-Only | Sky Satellite - 9 | SkySat-9 | SkySat | SkySat | https://space.oscar.wmo.int/satellites/view/skysat_9 | Planet | Operational | 31 Oct 2017 | ≥2026 | 500 | 5-channel VIS/NIR radiometer with one panchromatic channel and 4 multi-spectral [see detailed characteristics below]. Capability of video-clips | Pushbroom, swath 8 km. Capability of providing video clips of areas minimum 5 km x 5 km of duration 90 s at 30 frames/s in MPEG-4 format (only in panchromatic) | 0.9 m (panchromatic) and 2.0 m (multispectral) | [5 empty] | 555 nm | 515-595 nm | ……….. @ ……… % albedo
OSCAR-Only | Sky Satellite - 9 | SkySat-9 | SkySat | SkySat | https://space.oscar.wmo.int/satellites/view/skysat_9 | Planet | Operational | 31 Oct 2017 | ≥2026 | 500 | 5-channel VIS/NIR radiometer with one panchromatic channel and 4 multi-spectral [see detailed characteristics below]. Capability of video-clips | Pushbroom, swath 8 km. Capability of providing video clips of areas minimum 5 km x 5 km of duration 90 s at 30 frames/s in MPEG-4 format (only in panchromatic) | 0.9 m (panchromatic) and 2.0 m (multispectral) | [5 empty] | 650 nm | 605-695 nm | ……….. @ ……… % albedo
OSCAR-Only | Sky Satellite - 9 | SkySat-9 | SkySat | SkySat | https://space.oscar.wmo.int/satellites/view/skysat_9 | Planet | Operational | 31 Oct 2017 | ≥2026 | 500 | 5-channel VIS/NIR radiometer with one panchromatic channel and 4 multi-spectral [see detailed characteristics below]. Capability of video-clips | Pushbroom, swath 8 km. Capability of providing video clips of areas minimum 5 km x 5 km of duration 90 s at 30 frames/s in MPEG-4 format (only in panchromatic) | 0.9 m (panchromatic) and 2.0 m (multispectral) | [5 empty] | 820 nm | 740-900 nm | ……….. @ ……… % albedo
OSCAR-Only | Soil Moisture and Ocean Salinity | SMOS | GPS Receiver | GPS (ESA) | https://space.oscar.wmo.int/satellites/view/smos | ESA , CDTI, CNES | Operational | 02 Nov 2009 | ≥2028 | 755 | Receiver for simultaneous acquisition of signals from a few satellites of the Global Positioning System (GPS). Monitoring and calibration information here
OSCAR-Only | Soil Moisture and Ocean Salinity | SMOS | Star Tracker Assembly | STA | https://space.oscar.wmo.int/satellites/view/smos | ESA , CDTI, CNES | Operational | 02 Nov 2009 | ≥2028 | 755 | Set of two star trackers
OSCAR-Only | Suomi National Polar-orbiting Partnership | SNPP | Advanced Technology Microwave Sounder | ATMS | https://space.oscar.wmo.int/satellites/view/snpp | NOAA , NASA | Operational | 28 Oct 2011 | ≥2029 | 824 | 22 channels including the 54 and 183 GHz bands; cross-track scanning [see detailed characteristics below]. Details here: https://www.star.nesdis.noaa.gov/jpss/ATMS.php | Cross-track: 96 steps of 16 km s.s.p., swath 2200 km - Along-track: one 16-km line every 8/3 s | 16 km s.s.p. for channels 165-183 GHz, 32 km for channels 50-90 GHz, 75 km for channels 23-32 GHz | [13 empty] | 23.800 | 270 | 0.90 K |  |  | 1 | [88 empty] | QV
OSCAR-Only | Suomi National Polar-orbiting Partnership | SNPP | Advanced Technology Microwave Sounder | ATMS | https://space.oscar.wmo.int/satellites/view/snpp | NOAA , NASA | Operational | 28 Oct 2011 | ≥2029 | 824 | 22 channels including the 54 and 183 GHz bands; cross-track scanning [see detailed characteristics below]. Details here: https://www.star.nesdis.noaa.gov/jpss/ATMS.php | Cross-track: 96 steps of 16 km s.s.p., swath 2200 km - Along-track: one 16-km line every 8/3 s | 16 km s.s.p. for channels 165-183 GHz, 32 km for channels 50-90 GHz, 75 km for channels 23-32 GHz | [13 empty] | 31.400 | 180 | 0.90 K |  |  | 2 | [88 empty] | QV
OSCAR-Only | Suomi National Polar-orbiting Partnership | SNPP | Advanced Technology Microwave Sounder | ATMS | https://space.oscar.wmo.int/satellites/view/snpp | NOAA , NASA | Operational | 28 Oct 2011 | ≥2029 | 824 | 22 channels including the 54 and 183 GHz bands; cross-track scanning [see detailed characteristics below]. Details here: https://www.star.nesdis.noaa.gov/jpss/ATMS.php | Cross-track: 96 steps of 16 km s.s.p., swath 2200 km - Along-track: one 16-km line every 8/3 s | 16 km s.s.p. for channels 165-183 GHz, 32 km for channels 50-90 GHz, 75 km for channels 23-32 GHz | [13 empty] | 50.300 | 180 | 1.20 K |  |  | 3 | [88 empty] | QH
OSCAR-Only | Suomi National Polar-orbiting Partnership | SNPP | Advanced Technology Microwave Sounder | ATMS | https://space.oscar.wmo.int/satellites/view/snpp | NOAA , NASA | Operational | 28 Oct 2011 | ≥2029 | 824 | 22 channels including the 54 and 183 GHz bands; cross-track scanning [see detailed characteristics below]. Details here: https://www.star.nesdis.noaa.gov/jpss/ATMS.php | Cross-track: 96 steps of 16 km s.s.p., swath 2200 km - Along-track: one 16-km line every 8/3 s | 16 km s.s.p. for channels 165-183 GHz, 32 km for channels 50-90 GHz, 75 km for channels 23-32 GHz | [13 empty] | 51.760 | 400 | 0.75 K |  |  | 4 | [88 empty] | QH
OSCAR-Only | Suomi National Polar-orbiting Partnership | SNPP | Advanced Technology Microwave Sounder | ATMS | https://space.oscar.wmo.int/satellites/view/snpp | NOAA , NASA | Operational | 28 Oct 2011 | ≥2029 | 824 | 22 channels including the 54 and 183 GHz bands; cross-track scanning [see detailed characteristics below]. Details here: https://www.star.nesdis.noaa.gov/jpss/ATMS.php | Cross-track: 96 steps of 16 km s.s.p., swath 2200 km - Along-track: one 16-km line every 8/3 s | 16 km s.s.p. for channels 165-183 GHz, 32 km for channels 50-90 GHz, 75 km for channels 23-32 GHz | [13 empty] | 52.800 | 400 | 0.75 K |  |  | 5 | [88 empty] | QH
OSCAR-Only | Suomi National Polar-orbiting Partnership | SNPP | Advanced Technology Microwave Sounder | ATMS | https://space.oscar.wmo.int/satellites/view/snpp | NOAA , NASA | Operational | 28 Oct 2011 | ≥2029 | 824 | 22 channels including the 54 and 183 GHz bands; cross-track scanning [see detailed characteristics below]. Details here: https://www.star.nesdis.noaa.gov/jpss/ATMS.php | Cross-track: 96 steps of 16 km s.s.p., swath 2200 km - Along-track: one 16-km line every 8/3 s | 16 km s.s.p. for channels 165-183 GHz, 32 km for channels 50-90 GHz, 75 km for channels 23-32 GHz | [13 empty] | 53.596 ± 0.115 | 170 | 0.75 K |  |  | 6 | [88 empty] | QH
OSCAR-Only | Suomi National Polar-orbiting Partnership | SNPP | Advanced Technology Microwave Sounder | ATMS | https://space.oscar.wmo.int/satellites/view/snpp | NOAA , NASA | Operational | 28 Oct 2011 | ≥2029 | 824 | 22 channels including the 54 and 183 GHz bands; cross-track scanning [see detailed characteristics below]. Details here: https://www.star.nesdis.noaa.gov/jpss/ATMS.php | Cross-track: 96 steps of 16 km s.s.p., swath 2200 km - Along-track: one 16-km line every 8/3 s | 16 km s.s.p. for channels 165-183 GHz, 32 km for channels 50-90 GHz, 75 km for channels 23-32 GHz | [13 empty] | 54.400 | 400 | 0.75 K |  |  | 7 | [88 empty] | QH
OSCAR-Only | Suomi National Polar-orbiting Partnership | SNPP | Advanced Technology Microwave Sounder | ATMS | https://space.oscar.wmo.int/satellites/view/snpp | NOAA , NASA | Operational | 28 Oct 2011 | ≥2029 | 824 | 22 channels including the 54 and 183 GHz bands; cross-track scanning [see detailed characteristics below]. Details here: https://www.star.nesdis.noaa.gov/jpss/ATMS.php | Cross-track: 96 steps of 16 km s.s.p., swath 2200 km - Along-track: one 16-km line every 8/3 s | 16 km s.s.p. for channels 165-183 GHz, 32 km for channels 50-90 GHz, 75 km for channels 23-32 GHz | [13 empty] | 54.940 | 400 | 0.75 K |  |  | 8 | [88 empty] | QH
OSCAR-Only | Suomi National Polar-orbiting Partnership | SNPP | Advanced Technology Microwave Sounder | ATMS | https://space.oscar.wmo.int/satellites/view/snpp | NOAA , NASA | Operational | 28 Oct 2011 | ≥2029 | 824 | 22 channels including the 54 and 183 GHz bands; cross-track scanning [see detailed characteristics below]. Details here: https://www.star.nesdis.noaa.gov/jpss/ATMS.php | Cross-track: 96 steps of 16 km s.s.p., swath 2200 km - Along-track: one 16-km line every 8/3 s | 16 km s.s.p. for channels 165-183 GHz, 32 km for channels 50-90 GHz, 75 km for channels 23-32 GHz | [13 empty] | 55.500 | 330 | 0.75 K |  |  | 9 | [88 empty] | QH
OSCAR-Only | Suomi National Polar-orbiting Partnership | SNPP | Advanced Technology Microwave Sounder | ATMS | https://space.oscar.wmo.int/satellites/view/snpp | NOAA , NASA | Operational | 28 Oct 2011 | ≥2029 | 824 | 22 channels including the 54 and 183 GHz bands; cross-track scanning [see detailed characteristics below]. Details here: https://www.star.nesdis.noaa.gov/jpss/ATMS.php | Cross-track: 96 steps of 16 km s.s.p., swath 2200 km - Along-track: one 16-km line every 8/3 s | 16 km s.s.p. for channels 165-183 GHz, 32 km for channels 50-90 GHz, 75 km for channels 23-32 GHz | [13 empty] | f0 = 57.290344 | 330 | 0.75 K |  |  | 10 | [88 empty] | QH
OSCAR-Only | Suomi National Polar-orbiting Partnership | SNPP | Advanced Technology Microwave Sounder | ATMS | https://space.oscar.wmo.int/satellites/view/snpp | NOAA , NASA | Operational | 28 Oct 2011 | ≥2029 | 824 | 22 channels including the 54 and 183 GHz bands; cross-track scanning [see detailed characteristics below]. Details here: https://www.star.nesdis.noaa.gov/jpss/ATMS.php | Cross-track: 96 steps of 16 km s.s.p., swath 2200 km - Along-track: one 16-km line every 8/3 s | 16 km s.s.p. for channels 165-183 GHz, 32 km for channels 50-90 GHz, 75 km for channels 23-32 GHz | [13 empty] | f0 ± 0.217 | 78 | 1.20 K |  |  | 11 | [88 empty] | QH
OSCAR-Only | Suomi National Polar-orbiting Partnership | SNPP | Advanced Technology Microwave Sounder | ATMS | https://space.oscar.wmo.int/satellites/view/snpp | NOAA , NASA | Operational | 28 Oct 2011 | ≥2029 | 824 | 22 channels including the 54 and 183 GHz bands; cross-track scanning [see detailed characteristics below]. Details here: https://www.star.nesdis.noaa.gov/jpss/ATMS.php | Cross-track: 96 steps of 16 km s.s.p., swath 2200 km - Along-track: one 16-km line every 8/3 s | 16 km s.s.p. for channels 165-183 GHz, 32 km for channels 50-90 GHz, 75 km for channels 23-32 GHz | [13 empty] | f0 ± 0.3222 ± 0.048 | 36 | 1.20 K |  |  | 12 | [88 empty] | QH
OSCAR-Only | Suomi National Polar-orbiting Partnership | SNPP | Advanced Technology Microwave Sounder | ATMS | https://space.oscar.wmo.int/satellites/view/snpp | NOAA , NASA | Operational | 28 Oct 2011 | ≥2029 | 824 | 22 channels including the 54 and 183 GHz bands; cross-track scanning [see detailed characteristics below]. Details here: https://www.star.nesdis.noaa.gov/jpss/ATMS.php | Cross-track: 96 steps of 16 km s.s.p., swath 2200 km - Along-track: one 16-km line every 8/3 s | 16 km s.s.p. for channels 165-183 GHz, 32 km for channels 50-90 GHz, 75 km for channels 23-32 GHz | [13 empty] | f0 ± 0.3222 ± 0.022 | 16 | 1.50 K |  |  | 13 | [88 empty] | QH
OSCAR-Only | Suomi National Polar-orbiting Partnership | SNPP | Advanced Technology Microwave Sounder | ATMS | https://space.oscar.wmo.int/satellites/view/snpp | NOAA , NASA | Operational | 28 Oct 2011 | ≥2029 | 824 | 22 channels including the 54 and 183 GHz bands; cross-track scanning [see detailed characteristics below]. Details here: https://www.star.nesdis.noaa.gov/jpss/ATMS.php | Cross-track: 96 steps of 16 km s.s.p., swath 2200 km - Along-track: one 16-km line every 8/3 s | 16 km s.s.p. for channels 165-183 GHz, 32 km for channels 50-90 GHz, 75 km for channels 23-32 GHz | [13 empty] | f0 ± 0.3222 ± 0.010 | 8 | 2.40 K |  |  | 14 | [88 empty] | QH
OSCAR-Only | Suomi National Polar-orbiting Partnership | SNPP | Advanced Technology Microwave Sounder | ATMS | https://space.oscar.wmo.int/satellites/view/snpp | NOAA , NASA | Operational | 28 Oct 2011 | ≥2029 | 824 | 22 channels including the 54 and 183 GHz bands; cross-track scanning [see detailed characteristics below]. Details here: https://www.star.nesdis.noaa.gov/jpss/ATMS.php | Cross-track: 96 steps of 16 km s.s.p., swath 2200 km - Along-track: one 16-km line every 8/3 s | 16 km s.s.p. for channels 165-183 GHz, 32 km for channels 50-90 GHz, 75 km for channels 23-32 GHz | [13 empty] | f0 ± 0.3222 ± 0.0045 | 3 | 3.60 K |  |  | 15 | [88 empty] | QH
OSCAR-Only | Suomi National Polar-orbiting Partnership | SNPP | Advanced Technology Microwave Sounder | ATMS | https://space.oscar.wmo.int/satellites/view/snpp | NOAA , NASA | Operational | 28 Oct 2011 | ≥2029 | 824 | 22 channels including the 54 and 183 GHz bands; cross-track scanning [see detailed characteristics below]. Details here: https://www.star.nesdis.noaa.gov/jpss/ATMS.php | Cross-track: 96 steps of 16 km s.s.p., swath 2200 km - Along-track: one 16-km line every 8/3 s | 16 km s.s.p. for channels 165-183 GHz, 32 km for channels 50-90 GHz, 75 km for channels 23-32 GHz | [13 empty] | 88.2 | 2000 | 0.50 K |  |  | 16 | [88 empty] | QV
OSCAR-Only | Suomi National Polar-orbiting Partnership | SNPP | Advanced Technology Microwave Sounder | ATMS | https://space.oscar.wmo.int/satellites/view/snpp | NOAA , NASA | Operational | 28 Oct 2011 | ≥2029 | 824 | 22 channels including the 54 and 183 GHz bands; cross-track scanning [see detailed characteristics below]. Details here: https://www.star.nesdis.noaa.gov/jpss/ATMS.php | Cross-track: 96 steps of 16 km s.s.p., swath 2200 km - Along-track: one 16-km line every 8/3 s | 16 km s.s.p. for channels 165-183 GHz, 32 km for channels 50-90 GHz, 75 km for channels 23-32 GHz | [13 empty] | 165.5 | 3000 | 0.60 K |  |  | 17 | [88 empty] | QH
OSCAR-Only | Suomi National Polar-orbiting Partnership | SNPP | Advanced Technology Microwave Sounder | ATMS | https://space.oscar.wmo.int/satellites/view/snpp | NOAA , NASA | Operational | 28 Oct 2011 | ≥2029 | 824 | 22 channels including the 54 and 183 GHz bands; cross-track scanning [see detailed characteristics below]. Details here: https://www.star.nesdis.noaa.gov/jpss/ATMS.php | Cross-track: 96 steps of 16 km s.s.p., swath 2200 km - Along-track: one 16-km line every 8/3 s | 16 km s.s.p. for channels 165-183 GHz, 32 km for channels 50-90 GHz, 75 km for channels 23-32 GHz | [13 empty] | 183.31 ± 7.0 | 2000 | 0.80 K |  |  | 18 | [88 empty] | QH
OSCAR-Only | Suomi National Polar-orbiting Partnership | SNPP | Advanced Technology Microwave Sounder | ATMS | https://space.oscar.wmo.int/satellites/view/snpp | NOAA , NASA | Operational | 28 Oct 2011 | ≥2029 | 824 | 22 channels including the 54 and 183 GHz bands; cross-track scanning [see detailed characteristics below]. Details here: https://www.star.nesdis.noaa.gov/jpss/ATMS.php | Cross-track: 96 steps of 16 km s.s.p., swath 2200 km - Along-track: one 16-km line every 8/3 s | 16 km s.s.p. for channels 165-183 GHz, 32 km for channels 50-90 GHz, 75 km for channels 23-32 GHz | [13 empty] | 183.31 ± 4.5 | 2000 | 0.80 K |  |  | 19 | [88 empty] | QH
OSCAR-Only | Suomi National Polar-orbiting Partnership | SNPP | Advanced Technology Microwave Sounder | ATMS | https://space.oscar.wmo.int/satellites/view/snpp | NOAA , NASA | Operational | 28 Oct 2011 | ≥2029 | 824 | 22 channels including the 54 and 183 GHz bands; cross-track scanning [see detailed characteristics below]. Details here: https://www.star.nesdis.noaa.gov/jpss/ATMS.php | Cross-track: 96 steps of 16 km s.s.p., swath 2200 km - Along-track: one 16-km line every 8/3 s | 16 km s.s.p. for channels 165-183 GHz, 32 km for channels 50-90 GHz, 75 km for channels 23-32 GHz | [13 empty] | 183.31 ± 3.0 | 1000 | 0.80 K |  |  | 20 | [88 empty] | QH
OSCAR-Only | Suomi National Polar-orbiting Partnership | SNPP | Advanced Technology Microwave Sounder | ATMS | https://space.oscar.wmo.int/satellites/view/snpp | NOAA , NASA | Operational | 28 Oct 2011 | ≥2029 | 824 | 22 channels including the 54 and 183 GHz bands; cross-track scanning [see detailed characteristics below]. Details here: https://www.star.nesdis.noaa.gov/jpss/ATMS.php | Cross-track: 96 steps of 16 km s.s.p., swath 2200 km - Along-track: one 16-km line every 8/3 s | 16 km s.s.p. for channels 165-183 GHz, 32 km for channels 50-90 GHz, 75 km for channels 23-32 GHz | [13 empty] | 183.31 ± 1.8 | 1000 | 0.80 K |  |  | 21 | [88 empty] | QH
OSCAR-Only | Suomi National Polar-orbiting Partnership | SNPP | Advanced Technology Microwave Sounder | ATMS | https://space.oscar.wmo.int/satellites/view/snpp | NOAA , NASA | Operational | 28 Oct 2011 | ≥2029 | 824 | 22 channels including the 54 and 183 GHz bands; cross-track scanning [see detailed characteristics below]. Details here: https://www.star.nesdis.noaa.gov/jpss/ATMS.php | Cross-track: 96 steps of 16 km s.s.p., swath 2200 km - Along-track: one 16-km line every 8/3 s | 16 km s.s.p. for channels 165-183 GHz, 32 km for channels 50-90 GHz, 75 km for channels 23-32 GHz | [13 empty] | 183.31 ± 1.0 | 500 | 0.90 K |  |  | 22 | [88 empty] | QH
OSCAR-Only | Suomi National Polar-orbiting Partnership | SNPP | Clouds and the Earth’s Radiant Energy System | CERES | https://space.oscar.wmo.int/satellites/view/snpp | NOAA , NASA | Operational | 28 Oct 2011 | ≥2029 | 824 | Two broad-band and one total irradiance channels. Capability of bi-axial scanning for irradiance computation [see detailed characteristics below] More information here | Two modes: 1) cross-track: 80 steps of 20 km s.s.p., swath 3000 km, along-track: one 20-km line every 3 s; or 2) bi-axial scanning by rotating azimuth while cross-nadir scanning. | 30 km | [6 empty] | 0.3 - 5.0 µm | [13 empty] | Short-wave | 0.3 W m-2 sr-1 | 0.8 W m-2 sr-1 | 225
OSCAR-Only | Suomi National Polar-orbiting Partnership | SNPP | Clouds and the Earth’s Radiant Energy System | CERES | https://space.oscar.wmo.int/satellites/view/snpp | NOAA , NASA | Operational | 28 Oct 2011 | ≥2029 | 824 | Two broad-band and one total irradiance channels. Capability of bi-axial scanning for irradiance computation [see detailed characteristics below] More information here | Two modes: 1) cross-track: 80 steps of 20 km s.s.p., swath 3000 km, along-track: one 20-km line every 3 s; or 2) bi-axial scanning by rotating azimuth while cross-nadir scanning. | 30 km | [6 empty] | 0.3 - 100 µm | [13 empty] | Total radiance | 0.3 W m-2 sr-1 | 0.6 W m-2 sr-1 | 750
OSCAR-Only | Suomi National Polar-orbiting Partnership | SNPP | Clouds and the Earth’s Radiant Energy System | CERES | https://space.oscar.wmo.int/satellites/view/snpp | NOAA , NASA | Operational | 28 Oct 2011 | ≥2029 | 824 | Two broad-band and one total irradiance channels. Capability of bi-axial scanning for irradiance computation [see detailed characteristics below] More information here | Two modes: 1) cross-track: 80 steps of 20 km s.s.p., swath 3000 km, along-track: one 20-km line every 3 s; or 2) bi-axial scanning by rotating azimuth while cross-nadir scanning. | 30 km | [6 empty] | 8 - 12 µm | [13 empty] | TIR | 0.3 W m-2 sr-1 | 0.3 W m-2 sr-1 | 750
OSCAR-Only | Suomi National Polar-orbiting Partnership | SNPP | Cross-track Infrared Sounder | CrIS | https://space.oscar.wmo.int/satellites/view/snpp | NOAA , NASA | Operational | 28 Oct 2011 | ≥2029 | 824 | Interferometer with three IR bands, 1305 channels in initial operation mode on SNPP (NSR). Current operation mode on SNPP and JPSS has 2211 channels with the same full spectral resolution in all three bands (FSR) (see table below). Details here | Cross-track: 32 steps of 48 km s.s.p., swath 2200 km - Along-track: one 48-km line every 8 s | 3 x 3 14 km IFOV covering a 48 x 48 km2 cell (average sampling distance: 16 km) | [8 empty] | 9.13 - 15.40 µm | 650 - 1095 cm-1 | [21 empty] | 0.24-0.39 K @ 287 K | [76 empty] | 0.625 cm-1 | 0.625 cm-1
OSCAR-Only | Suomi National Polar-orbiting Partnership | SNPP | Cross-track Infrared Sounder | CrIS | https://space.oscar.wmo.int/satellites/view/snpp | NOAA , NASA | Operational | 28 Oct 2011 | ≥2029 | 824 | Interferometer with three IR bands, 1305 channels in initial operation mode on SNPP (NSR). Current operation mode on SNPP and JPSS has 2211 channels with the same full spectral resolution in all three bands (FSR) (see table below). Details here | Cross-track: 32 steps of 48 km s.s.p., swath 2200 km - Along-track: one 48-km line every 8 s | 3 x 3 14 km IFOV covering a 48 x 48 km2 cell (average sampling distance: 16 km) | [8 empty] | 5.71 - 8.26 µm | 1210 - 1750 cm-1 | [21 empty] | 0.19-0.28 K @ 287 K | [76 empty] | 1.25 cm-1 | 0.625 cm-1
OSCAR-Only | Suomi National Polar-orbiting Partnership | SNPP | Cross-track Infrared Sounder | CrIS | https://space.oscar.wmo.int/satellites/view/snpp | NOAA , NASA | Operational | 28 Oct 2011 | ≥2029 | 824 | Interferometer with three IR bands, 1305 channels in initial operation mode on SNPP (NSR). Current operation mode on SNPP and JPSS has 2211 channels with the same full spectral resolution in all three bands (FSR) (see table below). Details here | Cross-track: 32 steps of 48 km s.s.p., swath 2200 km - Along-track: one 48-km line every 8 s | 3 x 3 14 km IFOV covering a 48 x 48 km2 cell (average sampling distance: 16 km) | [8 empty] | 3.92 - 4.64 µm | 2155 - 2550 cm-1 | [21 empty] | 0.18-0.21 K @ 287 K | [76 empty] | 2.5 cm-1 | 0.625 cm-1
OSCAR-Only | Suomi National Polar-orbiting Partnership | SNPP | Ozone Mapping and Profiler Suite | OMPS-limb | https://space.oscar.wmo.int/satellites/view/snpp | NOAA , NASA | Operational | 28 Oct 2011 | ≥2029 | 824 | UV/VIS/NIR prism spectrometers; range 290-1000 nm; spectral resolution 0.75 to 25 nm, SNR from 320 @ 290 nm to 1200 @ 600 nm | 1-km vertical steps between 10 and 60 km; three adjacent 250-km views, fore- and sides, for a 500 km swath | 300 km horizontal, 2.2 km vertical
OSCAR-Only | Suomi National Polar-orbiting Partnership | SNPP | Ozone Mapping and Profiler Suite | OMPS-nadir | https://space.oscar.wmo.int/satellites/view/snpp | NOAA , NASA | Operational | 28 Oct 2011 | ≥2029 | 824 | Two UV grating spectrometers of spectral resolution 1 nm (sampling at 0.42 nm): Cross-track mapper for total ozone: 300-380 nm, SNR = 1000 Nadir-viewing ozone profiler: 250-310 nm, SNR from 35 @ 250 nm to 400 @ 310 nm | Mapper: cross-track swath 2800 km, along-track one 50-km strip in 7.6 s. Nadir profiler: one along-track sounding every 38 s (250 km) | Mapper: 50 km on S-NPP but improved to 10km on NOAA-21. Nadir profiler: 250 km
OSCAR-Only | Suomi National Polar-orbiting Partnership | SNPP | Visible Infrared Imager Radiometer Suite | VIIRS | https://space.oscar.wmo.int/satellites/view/snpp | NOAA , NASA | Operational | 28 Oct 2011 | ≥2029 | 824 | 22 channels, including a day/night 0.7 µm channel [see detailed characteristics below]. More details here: https://www.star.nesdis.noaa.gov/jpss/VIIRS.php | Cross-track: 16 parallel lines sampled by 2048 pixel of 750 m s.s.p. and 32 parallel lines sampled by 4096 pixel of 370 m s.s.p.; swath 3000 km. Along-track: one 11.9-km strip of 16 or 32 lines in 1.786 s | 375 m for five AVHRR-like channels and the VIS day/night channel, 750 m for all other channels. See table |  | 750 m |  |  |  | 412 nm | [18 empty] | 20 nm | [85 empty] | 352 @ 45 W m-2 sr-1 µm-1 | 316 @ 155 W m-2 sr-1 µm-1
OSCAR-Only | Suomi National Polar-orbiting Partnership | SNPP | Visible Infrared Imager Radiometer Suite | VIIRS | https://space.oscar.wmo.int/satellites/view/snpp | NOAA , NASA | Operational | 28 Oct 2011 | ≥2029 | 824 | 22 channels, including a day/night 0.7 µm channel [see detailed characteristics below]. More details here: https://www.star.nesdis.noaa.gov/jpss/VIIRS.php | Cross-track: 16 parallel lines sampled by 2048 pixel of 750 m s.s.p. and 32 parallel lines sampled by 4096 pixel of 370 m s.s.p.; swath 3000 km. Along-track: one 11.9-km strip of 16 or 32 lines in 1.786 s | 375 m for five AVHRR-like channels and the VIS day/night channel, 750 m for all other channels. See table |  | 750 m |  |  |  | 445 nm | [18 empty] | 18 nm | [85 empty] | 380 @ 40 W m-2 sr-1 µm-1 | 409 @ 146 W m-2 sr-1 µm-1
OSCAR-Only | Suomi National Polar-orbiting Partnership | SNPP | Visible Infrared Imager Radiometer Suite | VIIRS | https://space.oscar.wmo.int/satellites/view/snpp | NOAA , NASA | Operational | 28 Oct 2011 | ≥2029 | 824 | 22 channels, including a day/night 0.7 µm channel [see detailed characteristics below]. More details here: https://www.star.nesdis.noaa.gov/jpss/VIIRS.php | Cross-track: 16 parallel lines sampled by 2048 pixel of 750 m s.s.p. and 32 parallel lines sampled by 4096 pixel of 370 m s.s.p.; swath 3000 km. Along-track: one 11.9-km strip of 16 or 32 lines in 1.786 s | 375 m for five AVHRR-like channels and the VIS day/night channel, 750 m for all other channels. See table |  | 750 m |  |  |  | 488 nm | [18 empty] | 20 nm | [85 empty] | 416 @ 32 W m-2 sr-1 µm-1 | 414 @ 123 W m-2 sr-1 µm-1
OSCAR-Only | Suomi National Polar-orbiting Partnership | SNPP | Visible Infrared Imager Radiometer Suite | VIIRS | https://space.oscar.wmo.int/satellites/view/snpp | NOAA , NASA | Operational | 28 Oct 2011 | ≥2029 | 824 | 22 channels, including a day/night 0.7 µm channel [see detailed characteristics below]. More details here: https://www.star.nesdis.noaa.gov/jpss/VIIRS.php | Cross-track: 16 parallel lines sampled by 2048 pixel of 750 m s.s.p. and 32 parallel lines sampled by 4096 pixel of 370 m s.s.p.; swath 3000 km. Along-track: one 11.9-km strip of 16 or 32 lines in 1.786 s | 375 m for five AVHRR-like channels and the VIS day/night channel, 750 m for all other channels. See table |  | 750 m |  |  |  | 555 nm | [18 empty] | 20 nm | [85 empty] | 362 @ 21 W m-2 sr-1 µm-1 | 315 @ 90 W m-2 sr-1 µm-1
OSCAR-Only | Suomi National Polar-orbiting Partnership | SNPP | Visible Infrared Imager Radiometer Suite | VIIRS | https://space.oscar.wmo.int/satellites/view/snpp | NOAA , NASA | Operational | 28 Oct 2011 | ≥2029 | 824 | 22 channels, including a day/night 0.7 µm channel [see detailed characteristics below]. More details here: https://www.star.nesdis.noaa.gov/jpss/VIIRS.php | Cross-track: 16 parallel lines sampled by 2048 pixel of 750 m s.s.p. and 32 parallel lines sampled by 4096 pixel of 370 m s.s.p.; swath 3000 km. Along-track: one 11.9-km strip of 16 or 32 lines in 1.786 s | 375 m for five AVHRR-like channels and the VIS day/night channel, 750 m for all other channels. See table |  | 750 m |  |  |  | 672 nm | [18 empty] | 20 nm | [85 empty] | 242 @ 10 W m-2 sr-1 µm-1 | 360 @ 68 W m-2 sr-1 µm-1
OSCAR-Only | Suomi National Polar-orbiting Partnership | SNPP | Visible Infrared Imager Radiometer Suite | VIIRS | https://space.oscar.wmo.int/satellites/view/snpp | NOAA , NASA | Operational | 28 Oct 2011 | ≥2029 | 824 | 22 channels, including a day/night 0.7 µm channel [see detailed characteristics below]. More details here: https://www.star.nesdis.noaa.gov/jpss/VIIRS.php | Cross-track: 16 parallel lines sampled by 2048 pixel of 750 m s.s.p. and 32 parallel lines sampled by 4096 pixel of 370 m s.s.p.; swath 3000 km. Along-track: one 11.9-km strip of 16 or 32 lines in 1.786 s | 375 m for five AVHRR-like channels and the VIS day/night channel, 750 m for all other channels. See table |  | 750 m |  |  |  | 746 nm | [18 empty] | 15 nm | [85 empty] | 199 @ 9.6 W m-2 sr-1 µm-1
OSCAR-Only | Suomi National Polar-orbiting Partnership | SNPP | Visible Infrared Imager Radiometer Suite | VIIRS | https://space.oscar.wmo.int/satellites/view/snpp | NOAA , NASA | Operational | 28 Oct 2011 | ≥2029 | 824 | 22 channels, including a day/night 0.7 µm channel [see detailed characteristics below]. More details here: https://www.star.nesdis.noaa.gov/jpss/VIIRS.php | Cross-track: 16 parallel lines sampled by 2048 pixel of 750 m s.s.p. and 32 parallel lines sampled by 4096 pixel of 370 m s.s.p.; swath 3000 km. Along-track: one 11.9-km strip of 16 or 32 lines in 1.786 s | 375 m for five AVHRR-like channels and the VIS day/night channel, 750 m for all other channels. See table |  | 750 m |  |  |  | 865 nm | [18 empty] | 39 nm | [85 empty] | 215 @ 6.4 W m-2 sr-1 µm-1 | 340 @ 33.4 W m-2 sr-1 µm-1
OSCAR-Only | Suomi National Polar-orbiting Partnership | SNPP | Visible Infrared Imager Radiometer Suite | VIIRS | https://space.oscar.wmo.int/satellites/view/snpp | NOAA , NASA | Operational | 28 Oct 2011 | ≥2029 | 824 | 22 channels, including a day/night 0.7 µm channel [see detailed characteristics below]. More details here: https://www.star.nesdis.noaa.gov/jpss/VIIRS.php | Cross-track: 16 parallel lines sampled by 2048 pixel of 750 m s.s.p. and 32 parallel lines sampled by 4096 pixel of 370 m s.s.p.; swath 3000 km. Along-track: one 11.9-km strip of 16 or 32 lines in 1.786 s | 375 m for five AVHRR-like channels and the VIS day/night channel, 750 m for all other channels. See table |  | 750 m |  |  |  | 1240 nm | [18 empty] | 20 nm | [85 empty] | 101 @ 5.4 W m-2 sr-1 µm-1
OSCAR-Only | Suomi National Polar-orbiting Partnership | SNPP | Visible Infrared Imager Radiometer Suite | VIIRS | https://space.oscar.wmo.int/satellites/view/snpp | NOAA , NASA | Operational | 28 Oct 2011 | ≥2029 | 824 | 22 channels, including a day/night 0.7 µm channel [see detailed characteristics below]. More details here: https://www.star.nesdis.noaa.gov/jpss/VIIRS.php | Cross-track: 16 parallel lines sampled by 2048 pixel of 750 m s.s.p. and 32 parallel lines sampled by 4096 pixel of 370 m s.s.p.; swath 3000 km. Along-track: one 11.9-km strip of 16 or 32 lines in 1.786 s | 375 m for five AVHRR-like channels and the VIS day/night channel, 750 m for all other channels. See table |  | 750 m |  |  |  | 1378 nm | [18 empty] | 15 nm | [85 empty] | 83 @ 6.0 W m-2 sr-1 µm-1
OSCAR-Only | Suomi National Polar-orbiting Partnership | SNPP | Visible Infrared Imager Radiometer Suite | VIIRS | https://space.oscar.wmo.int/satellites/view/snpp | NOAA , NASA | Operational | 28 Oct 2011 | ≥2029 | 824 | 22 channels, including a day/night 0.7 µm channel [see detailed characteristics below]. More details here: https://www.star.nesdis.noaa.gov/jpss/VIIRS.php | Cross-track: 16 parallel lines sampled by 2048 pixel of 750 m s.s.p. and 32 parallel lines sampled by 4096 pixel of 370 m s.s.p.; swath 3000 km. Along-track: one 11.9-km strip of 16 or 32 lines in 1.786 s | 375 m for five AVHRR-like channels and the VIS day/night channel, 750 m for all other channels. See table |  | 750 m |  |  |  | 1610 nm | [18 empty] | 60 nm | [85 empty] | 342 @ 7.3 W m-2 sr-1 µm-1
OSCAR-Only | Suomi National Polar-orbiting Partnership | SNPP | Visible Infrared Imager Radiometer Suite | VIIRS | https://space.oscar.wmo.int/satellites/view/snpp | NOAA , NASA | Operational | 28 Oct 2011 | ≥2029 | 824 | 22 channels, including a day/night 0.7 µm channel [see detailed characteristics below]. More details here: https://www.star.nesdis.noaa.gov/jpss/VIIRS.php | Cross-track: 16 parallel lines sampled by 2048 pixel of 750 m s.s.p. and 32 parallel lines sampled by 4096 pixel of 370 m s.s.p.; swath 3000 km. Along-track: one 11.9-km strip of 16 or 32 lines in 1.786 s | 375 m for five AVHRR-like channels and the VIS day/night channel, 750 m for all other channels. See table |  | 750 m |  |  |  | 2250 nm | [18 empty] | 50 nm | [85 empty] | 10 @ 0.12 W m-2 sr-1 µm-1
OSCAR-Only | Suomi National Polar-orbiting Partnership | SNPP | Visible Infrared Imager Radiometer Suite | VIIRS | https://space.oscar.wmo.int/satellites/view/snpp | NOAA , NASA | Operational | 28 Oct 2011 | ≥2029 | 824 | 22 channels, including a day/night 0.7 µm channel [see detailed characteristics below]. More details here: https://www.star.nesdis.noaa.gov/jpss/VIIRS.php | Cross-track: 16 parallel lines sampled by 2048 pixel of 750 m s.s.p. and 32 parallel lines sampled by 4096 pixel of 370 m s.s.p.; swath 3000 km. Along-track: one 11.9-km strip of 16 or 32 lines in 1.786 s | 375 m for five AVHRR-like channels and the VIS day/night channel, 750 m for all other channels. See table |  | 750 m |  |  |  | 3.70 µm | [18 empty] | 0.18 µm | [85 empty] | 0.40 K @ 270 K
OSCAR-Only | Suomi National Polar-orbiting Partnership | SNPP | Visible Infrared Imager Radiometer Suite | VIIRS | https://space.oscar.wmo.int/satellites/view/snpp | NOAA , NASA | Operational | 28 Oct 2011 | ≥2029 | 824 | 22 channels, including a day/night 0.7 µm channel [see detailed characteristics below]. More details here: https://www.star.nesdis.noaa.gov/jpss/VIIRS.php | Cross-track: 16 parallel lines sampled by 2048 pixel of 750 m s.s.p. and 32 parallel lines sampled by 4096 pixel of 370 m s.s.p.; swath 3000 km. Along-track: one 11.9-km strip of 16 or 32 lines in 1.786 s | 375 m for five AVHRR-like channels and the VIS day/night channel, 750 m for all other channels. See table |  | 750 m |  |  |  | 4.05 µm | [18 empty] | 0.155 µm | [85 empty] | 0.11 K @ 300 K | 0.42 K @ 380 K
OSCAR-Only | Suomi National Polar-orbiting Partnership | SNPP | Visible Infrared Imager Radiometer Suite | VIIRS | https://space.oscar.wmo.int/satellites/view/snpp | NOAA , NASA | Operational | 28 Oct 2011 | ≥2029 | 824 | 22 channels, including a day/night 0.7 µm channel [see detailed characteristics below]. More details here: https://www.star.nesdis.noaa.gov/jpss/VIIRS.php | Cross-track: 16 parallel lines sampled by 2048 pixel of 750 m s.s.p. and 32 parallel lines sampled by 4096 pixel of 370 m s.s.p.; swath 3000 km. Along-track: one 11.9-km strip of 16 or 32 lines in 1.786 s | 375 m for five AVHRR-like channels and the VIS day/night channel, 750 m for all other channels. See table |  | 750 m |  |  |  | 8.55 µm | [18 empty] | 0.30 µm | [85 empty] | 0.09 K @ 270 K
OSCAR-Only | Suomi National Polar-orbiting Partnership | SNPP | Visible Infrared Imager Radiometer Suite | VIIRS | https://space.oscar.wmo.int/satellites/view/snpp | NOAA , NASA | Operational | 28 Oct 2011 | ≥2029 | 824 | 22 channels, including a day/night 0.7 µm channel [see detailed characteristics below]. More details here: https://www.star.nesdis.noaa.gov/jpss/VIIRS.php | Cross-track: 16 parallel lines sampled by 2048 pixel of 750 m s.s.p. and 32 parallel lines sampled by 4096 pixel of 370 m s.s.p.; swath 3000 km. Along-track: one 11.9-km strip of 16 or 32 lines in 1.786 s | 375 m for five AVHRR-like channels and the VIS day/night channel, 750 m for all other channels. See table |  | 750 m |  |  |  | 10.763 µm | [18 empty] | 1.00 µm | [85 empty] | 0.07 K @ 300 K
OSCAR-Only | Suomi National Polar-orbiting Partnership | SNPP | Visible Infrared Imager Radiometer Suite | VIIRS | https://space.oscar.wmo.int/satellites/view/snpp | NOAA , NASA | Operational | 28 Oct 2011 | ≥2029 | 824 | 22 channels, including a day/night 0.7 µm channel [see detailed characteristics below]. More details here: https://www.star.nesdis.noaa.gov/jpss/VIIRS.php | Cross-track: 16 parallel lines sampled by 2048 pixel of 750 m s.s.p. and 32 parallel lines sampled by 4096 pixel of 370 m s.s.p.; swath 3000 km. Along-track: one 11.9-km strip of 16 or 32 lines in 1.786 s | 375 m for five AVHRR-like channels and the VIS day/night channel, 750 m for all other channels. See table |  | 750 m |  |  |  | 12.013 µm | [18 empty] | 0.95 µm | [85 empty] | 0.07 K @ 300 K
OSCAR-Only | Suomi National Polar-orbiting Partnership | SNPP | Visible Infrared Imager Radiometer Suite | VIIRS | https://space.oscar.wmo.int/satellites/view/snpp | NOAA , NASA | Operational | 28 Oct 2011 | ≥2029 | 824 | 22 channels, including a day/night 0.7 µm channel [see detailed characteristics below]. More details here: https://www.star.nesdis.noaa.gov/jpss/VIIRS.php | Cross-track: 16 parallel lines sampled by 2048 pixel of 750 m s.s.p. and 32 parallel lines sampled by 4096 pixel of 370 m s.s.p.; swath 3000 km. Along-track: one 11.9-km strip of 16 or 32 lines in 1.786 s | 375 m for five AVHRR-like channels and the VIS day/night channel, 750 m for all other channels. See table |  | 375 m |  |  |  | 0.7 µm (day/night) | [18 empty] | 0.5-0.9 µm | [85 empty] | 6 @ 6.70 10-5 W m-2 sr-1 µm-1
OSCAR-Only | Suomi National Polar-orbiting Partnership | SNPP | Visible Infrared Imager Radiometer Suite | VIIRS | https://space.oscar.wmo.int/satellites/view/snpp | NOAA , NASA | Operational | 28 Oct 2011 | ≥2029 | 824 | 22 channels, including a day/night 0.7 µm channel [see detailed characteristics below]. More details here: https://www.star.nesdis.noaa.gov/jpss/VIIRS.php | Cross-track: 16 parallel lines sampled by 2048 pixel of 750 m s.s.p. and 32 parallel lines sampled by 4096 pixel of 370 m s.s.p.; swath 3000 km. Along-track: one 11.9-km strip of 16 or 32 lines in 1.786 s | 375 m for five AVHRR-like channels and the VIS day/night channel, 750 m for all other channels. See table |  | 375 m |  |  |  | 0.64 µm | [18 empty] | 0.60-0.68 µm | [85 empty] | 119 @ 22 W m-2 sr-1 µm-1
OSCAR-Only | Suomi National Polar-orbiting Partnership | SNPP | Visible Infrared Imager Radiometer Suite | VIIRS | https://space.oscar.wmo.int/satellites/view/snpp | NOAA , NASA | Operational | 28 Oct 2011 | ≥2029 | 824 | 22 channels, including a day/night 0.7 µm channel [see detailed characteristics below]. More details here: https://www.star.nesdis.noaa.gov/jpss/VIIRS.php | Cross-track: 16 parallel lines sampled by 2048 pixel of 750 m s.s.p. and 32 parallel lines sampled by 4096 pixel of 370 m s.s.p.; swath 3000 km. Along-track: one 11.9-km strip of 16 or 32 lines in 1.786 s | 375 m for five AVHRR-like channels and the VIS day/night channel, 750 m for all other channels. See table |  | 375 m |  |  |  | 0.865 µm | [18 empty] | 0.845-0.884 µm | [85 empty] | 150 @ 25 W m-2 sr-1 µm-1
OSCAR-Only | Suomi National Polar-orbiting Partnership | SNPP | Visible Infrared Imager Radiometer Suite | VIIRS | https://space.oscar.wmo.int/satellites/view/snpp | NOAA , NASA | Operational | 28 Oct 2011 | ≥2029 | 824 | 22 channels, including a day/night 0.7 µm channel [see detailed characteristics below]. More details here: https://www.star.nesdis.noaa.gov/jpss/VIIRS.php | Cross-track: 16 parallel lines sampled by 2048 pixel of 750 m s.s.p. and 32 parallel lines sampled by 4096 pixel of 370 m s.s.p.; swath 3000 km. Along-track: one 11.9-km strip of 16 or 32 lines in 1.786 s | 375 m for five AVHRR-like channels and the VIS day/night channel, 750 m for all other channels. See table |  | 375 m |  |  |  | 1.61 µm | [18 empty] | 1.58-1.64 µm | [85 empty] | 6 @ 7.3 W m-2 sr-1 µm-1
OSCAR-Only | Suomi National Polar-orbiting Partnership | SNPP | Visible Infrared Imager Radiometer Suite | VIIRS | https://space.oscar.wmo.int/satellites/view/snpp | NOAA , NASA | Operational | 28 Oct 2011 | ≥2029 | 824 | 22 channels, including a day/night 0.7 µm channel [see detailed characteristics below]. More details here: https://www.star.nesdis.noaa.gov/jpss/VIIRS.php | Cross-track: 16 parallel lines sampled by 2048 pixel of 750 m s.s.p. and 32 parallel lines sampled by 4096 pixel of 370 m s.s.p.; swath 3000 km. Along-track: one 11.9-km strip of 16 or 32 lines in 1.786 s | 375 m for five AVHRR-like channels and the VIS day/night channel, 750 m for all other channels. See table |  | 375 m |  |  |  | 3.74 µm | [18 empty] | 3.55-3.93 µm | [85 empty] | 2.50 K @ 270 K
OSCAR-Only | Suomi National Polar-orbiting Partnership | SNPP | Visible Infrared Imager Radiometer Suite | VIIRS | https://space.oscar.wmo.int/satellites/view/snpp | NOAA , NASA | Operational | 28 Oct 2011 | ≥2029 | 824 | 22 channels, including a day/night 0.7 µm channel [see detailed characteristics below]. More details here: https://www.star.nesdis.noaa.gov/jpss/VIIRS.php | Cross-track: 16 parallel lines sampled by 2048 pixel of 750 m s.s.p. and 32 parallel lines sampled by 4096 pixel of 370 m s.s.p.; swath 3000 km. Along-track: one 11.9-km strip of 16 or 32 lines in 1.786 s | 375 m for five AVHRR-like channels and the VIS day/night channel, 750 m for all other channels. See table |  | 375 m |  |  |  | 11.45 µm | [18 empty] | 10.5-12.4 µm | [85 empty] | 1.50 K @ 210 K
OSCAR-Only | Solar and Heliospheric Observatory | SOHO | Solar UV Measurement of Emitted Radiation | SUMER | https://space.oscar.wmo.int/satellites/view/soho | ESA , NASA | Operational | 02 Dec 1995 | ≥2027 | 1.5e+06 | UV telescope followed by a grating spectrometer operating in the range 50-161 nm inclusive of the Lyman-alpha line at 121.6 nm. Spectral resolving power: 19,000 to 40,000. Doppler velocities down to 1 km/s can be measured separately for each pixel | Sun pointing from the L1 Lagrange libration point | 1000 km at Sun surface
OSCAR-Only | Solar and Heliospheric Observatory | SOHO | Coronal Diagnostic Spectrometer | CDS | https://space.oscar.wmo.int/satellites/view/soho | ESA , NASA | Operational | 02 Dec 1995 | ≥2027 | 1.5e+06 | Imaging spectrometer for the EUV bands 24-80 nm (normal incidence) and 15-80 nm (grazing incidence), including Fe-IX at 17.1 nm, Fe-XII at 19.5 nm, Fe-XV at 28.4 nm, and He-II at 30.4 nm | Sun pointing from the L1 Lagrange libration point. Corona view included | 1500 km at the Sun surface
OSCAR-Only | Solar and Heliospheric Observatory | SOHO | Extreme UV Imaging Telescope | EIT | https://space.oscar.wmo.int/satellites/view/soho | ESA , NASA | Operational | 02 Dec 1995 | ≥2027 | 1.5e+06 | Operating on four selected spectral emission lines from Fe IX (17.1 nm), Fe XII (19.5 nm), Fe XV (28.4 nm), and He II (30.4 nm) to provide sensitive temperature diagnostics in the range from 60,000 to 3,000,000 K | Sun pointing from the L1 Lagrange libration point. Corona view included | 750 km at sun surface
OSCAR-Only | Solar and Heliospheric Observatory | SOHO | UV Coronagraph and Spectrometer | UVCS | https://space.oscar.wmo.int/satellites/view/soho | ESA , NASA | Operational | 02 Dec 1995 | ≥2027 | 1.5e+06 | Assemblage of an occultation telescope and a high resolution spectrometer. 3 sections: one in the 114.8-124.8 nm inclusive of the Lyman-alpha line at 121.6 nm; one for line intensity measurements in the range 49.9-106.8 nm. one is used to measure polarized radiance of the visible corona | Sun pointing from the L1 Lagrange libration point. Corona view included | 15000 km at the Sun surface for most of the EUV range, 7500 km for the Lyman-alpha range
OSCAR-Only | Solar and Heliospheric Observatory | SOHO | Large Angle and Spectrometric Coronagraph | LASCO | https://space.oscar.wmo.int/satellites/view/soho | ESA , NASA | Operational | 02 Dec 1995 | ≥2027 | 1.5e+06 | Assemblage of 3 coronagraphs, to measure electron column densities from just above the limb, out into deep heliospheric space; perform spectral analysis of the inner corona with a high resolution scanning. imaging interferometer; to measure the spectral profiles of three emission lines and one Fraunhofer line for each pixel (providing temperatures, velocities, turbulent motions and volume densities); to observe the direction of coronal magnetic fields via polarization analysis. Covered spectral range: 390-700 nm, inclusive of the H-alpha line at 656.3 nm | Sun pointing from the L1 Lagrange libration point. Corona view included | 4000 km at the Sun surface
OSCAR-Only | Solar and Heliospheric Observatory | SOHO | Charge, Element, Isotope Analysis | CELIAS | https://space.oscar.wmo.int/satellites/view/soho | ESA , NASA | Operational | 02 Dec 1995 | ≥2027 | 1.5e+06 | Particle counters and velocity measurement device based on time-of flight techniques. Z ranging from 1 to 26, energy/mass range 0.2-3000 keV/nucleon | Sun pointing from the L1 Lagrange libration point | N/A (full disk)
OSCAR-Only | Solar and Heliospheric Observatory | SOHO | Suprathermal & Energetic Particle Analyzer | COSTEP | https://space.oscar.wmo.int/satellites/view/soho | ESA , NASA | Operational | 02 Dec 1995 | ≥2027 | 1.5e+06 | Particle counters and analysers in the range of energy 0.044-8.7 MeV (electrons), 0.044-53 MeV (protons) and 16-212 MeV (alpha-particles) | Sun pointing from the L1 Lagrange libration point | N/A (full disk)
OSCAR-Only | Solar and Heliospheric Observatory | SOHO | Energetic and Relativistic Nuclei and Electron experiment | ERNE | https://space.oscar.wmo.int/satellites/view/soho | ESA , NASA | Operational | 02 Dec 1995 | ≥2027 | 1.5e+06 | Assemblage of sensors to measure 1) electrons to iron species of energy from 60 keV/particle to 500 MeV/nucleon; 2) protons in the range 0.06-5 MeV/proton; 3) elecrons in the range 0.15-5 MeV and H and He in the range 4-53 MeV/nucleon | Interplanetary space from the L1 Lagrange libration point
OSCAR-Only | Solar and Heliospheric Observatory | SOHO | Michelson Doppler Imager | MDI | https://space.oscar.wmo.int/satellites/view/soho | ESA , NASA | Operational | 02 Dec 1995 | ≥2027 | 1.5e+06 | Imaging spectrometer to measure line-of-sight velocity by Doppler shift of Ni I 6768 Å line profile, transverse velocity by local correlation tracking, line and continuum intensity, and line-of-sight magnetic fields | Sun pointing from the L1 Lagrange libration point | 1000 km at Sun surface
OSCAR-Only | Solar Orbiter | Solar Orbiter | Energetic Particle Detector | EPD | https://space.oscar.wmo.int/satellites/view/solar_orbiter | ESA , NASA | Operational | 10 Feb 2020 | ≥2030 |  | Package of 5 units: a) The SupraThermal Electrons Ions and Neutrals Telescope (STEIN); b) The Electron Proton Telescope (EPT); c) The Low Energy Telescope (LET); d) The High Energy Telescope (HET); and e) The Suprathermal Ion Spectrograph (SIS). The energy ranges are: 0.002-20 MeV (electrons), 0.003-100 MeV (protons), 0.005-200 MeV/n (ions) | Interplanetary space observation from a solar orbit under several viewing direction
OSCAR-Only | Solar Orbiter | Solar Orbiter | Extreme Ultraviolet Imager | EUI | https://space.oscar.wmo.int/satellites/view/solar_orbiter | ESA , NASA | Operational | 10 Feb 2020 | ≥2030 |  | Suite composed of two High Resolution Imagers (HRI), one at Lyman-alpha (121.6 nm) and one in the extreme UV at 174 Å, and one dual band Full-Sun Imager (FSI) working alternatively at the 174 and 304 Å EUV passbands [including He-II at 30.4 nm] | Observation from a solar orbit. Detector arrays of 2000 x 2000 (HRI) and 3000 x 3000 (FSI) | 1” (HRI) and 9” (FSI)
OSCAR-Only | Solar Orbiter | Solar Orbiter | Multi Element Telescope for Imaging and Spectroscopy | METIS | https://space.oscar.wmo.int/satellites/view/solar_orbiter | ESA , NASA | Operational | 10 Feb 2020 | ≥2030 |  | Externally occulted coronagraph that employs broad-band, polarized imaging of the visible K-corona in the range 580-640 nm and narrow-band imaging spectrometry in several intervals of EUV between 28.4 and 32.4 nm [inclusive of Fe-XV at 28.4 nm He-II at 30.4 nm]; and the H-Lyman-alpha at 121.6 nm, in a sector of the FOV to study particle velocity distributions along the line-of-sight | Sun pointing from a solar orbit. Corona viewing included | Changing with the distance from the Sun. Best values: 7500 km at the Sun surface for VIS, 15000 km for EUV
OSCAR-Only | Solar Orbiter | Solar Orbiter | Magnetometer (Solar Orbiter) | MAG (Solar Orbiter) | https://space.oscar.wmo.int/satellites/view/solar_orbiter | ESA , NASA | Operational | 10 Feb 2020 | ≥2030 |  | Assemblage of two digital fluxgate sensors operated in the dual-magnetometer mode (both in shadow and mounted on the instrument boom behind the spacecraft body). Missing details on the characteristics. Presumably, 8 dynamic ranges: ± 4 nT; ± 16 nT; ± 64 nT; ± 256 nT; ± 1024 nT; ± 4096 nT; ± 16,384 nT; and ± 65,536 nT. Resolution ± 16 nT @ maximum of dynamics. Accuracy 0.006 nT | In-situ measurement as the satellite flies close to the Sun in a solar orbit
OSCAR-Only | Solar Orbiter | Solar Orbiter | Radio and Plasma Waves | RPW | https://space.oscar.wmo.int/satellites/view/solar_orbiter | ESA , NASA | Operational | 10 Feb 2020 | ≥2030 |  | Assemblage of 3 units: a) The Low Frequency Receiver (LFR); b) The Thermal Noise and High Frequency receiver (TNR-HFR); and c) The Time Domain Sampler (TDS). Frequency range: 0.3 Hz to 20 MHz, with resolution 1 Hz | Sun pointing from a solar orbit. Corona view included
OSCAR-Only | Solar Orbiter | Solar Orbiter | Solar Wind Plasma Analyser | SWA | https://space.oscar.wmo.int/satellites/view/solar_orbiter | ESA , NASA | Operational | 10 Feb 2020 | ≥2030 |  | Assemblage of 3 units: a) The Electron Analyzer System (SWA-EAS), range presumably 0.002-20 MeV; b) The Proton-Alpha Sensor (SWA-PAS), range 0.2-20 keV (protons) and 0.4-40 keV (alpha-particles; and c) The Heavy Ion Sensor (SWA-HIS) for Z up to 26 and energy presumably 0.005-200 MeV/n | Interplanetary space from a solar orbit
OSCAR-Only | Solar Orbiter | Solar Orbiter | X-ray Spectrometer/Telescope | STIX | https://space.oscar.wmo.int/satellites/view/solar_orbiter | ESA , NASA | Operational | 10 Feb 2020 | ≥2030 |  | Based on a Fourier-transform imaging technique covering the range 4-150 keV exploiting three units: a) The Sun shades; b) The Imager; and c) The Spectrometer. 64 collimator elements for the energy ranges 15-24, 24-35, 35-57 and 57-100 keV | Observation from a solar orbit by a 8x8 collimator array | Changing with the distance from the Sun. 400 km at perihelion
OSCAR-Only | Solar-B (Hinode) | Solar-B (Hinode) | EUV Imaging Spectrometer | EIS | https://space.oscar.wmo.int/satellites/view/solar_b_hinode | JAXA | Operational | 23 Sep 2006 | ≥2026 | 680 | Based on a grating spectrometer for ranges 17-21 and 25-29 nm, including Fe-IX at 17.1 nm, Fe-XII at 19.5 nm and Fe-XV at 28.4 nm | Sun pointing from a sunsynchronous dawn-dusk orbit. Corona view included | 1500 km at Sun surface
OSCAR-Only | Solar-B (Hinode) | Solar-B (Hinode) | Solar Optical Telescope | SOT | https://space.oscar.wmo.int/satellites/view/solar_b_hinode | JAXA | Operational | 23 Sep 2006 | ≥2026 | 680 | Photospheric and chromospheric imaging and spectropolarimetry in the 480-650 nm VIS range. The band includes several lines of Iron whose Doppler analysis enables inference of the vectorial magnetic field at the photosphere | Sun pointing from a dawn-dusk LEO | 175 km at Sun surface
OSCAR-Only | Solar-B (Hinode) | Solar-B (Hinode) | X-Ray Telescope | XRT | https://space.oscar.wmo.int/satellites/view/solar_b_hinode | JAXA | Operational | 23 Sep 2006 | ≥2026 | 680 | Two spectral ranges: X-ray (0.2-20 nm, 9 channels); and VIS (0.43 µm) | Sun pointing from a sunsynchronous dawn-dusk orbit. Corona view included | 750 km (VIS), or 1100 km (X-ray) at Sun surface
OSCAR-Only | Space Weather Follow-On at L1 | SOLAR-L1 | Space Weather Instrument Suite / Solar Wind Plasma Sensor | SWIS/SWiPS | https://space.oscar.wmo.int/satellites/view/solar_l1 | NOAA , ESA, NASA | Commissioning | 24 Sep 2025 | ≥2030 | 1.5e+06 | Measures the plasma distribution from which the density, velocity (vector), temperature, and dynamic pressure are computed. Min/Max density detected 0.1/150 particles/cm3 | N/A (in situ measurement) | Different for individual plasma variables
OSCAR-Only | Space Weather Follow-On at L1 | SOLAR-L1 | Space Weather Instrument Suite / SupraThermal Ion Sensor | SWIS/STIS | https://space.oscar.wmo.int/satellites/view/solar_l1 | NOAA , ESA, NASA | Commissioning | 24 Sep 2025 | ≥2030 | 1.5e+06 | Measures the ion distribution above the average energy. 15 channels spanning 50-2,000 keV | N/A (in-sity measurement) | N/A (insitu measurement)
OSCAR-Only | Satellite Pour l’Observation de la Terre - 6 | SPOT-6 | New AstroSat Optical Modular Instrument | NAOMI (SPOT) | https://space.oscar.wmo.int/satellites/view/spot_6 | Spot Image , CNES | Operational | 09 Sep 2012 | ≥2026 | 695 | 5 VIS/NIR channels including one panchromatic. Two units, side-by-side [see detailed characteristics below] | Pushbroom. 1750 pixels/line (multispectral channels), 7000 pixels/line (PAN). Swath 14 km (25 km by using the two imagers in parallel) addressable within a field of regard of 800 km. Stereoscopy possible both along-track and between orbits | 8 m multispectral, 2 m PAN | [5 empty] | 0.485 μm | 0.45 - 0.52 μm | ….. @ ….. % albedo
OSCAR-Only | Satellite Pour l’Observation de la Terre - 6 | SPOT-6 | New AstroSat Optical Modular Instrument | NAOMI (SPOT) | https://space.oscar.wmo.int/satellites/view/spot_6 | Spot Image , CNES | Operational | 09 Sep 2012 | ≥2026 | 695 | 5 VIS/NIR channels including one panchromatic. Two units, side-by-side [see detailed characteristics below] | Pushbroom. 1750 pixels/line (multispectral channels), 7000 pixels/line (PAN). Swath 14 km (25 km by using the two imagers in parallel) addressable within a field of regard of 800 km. Stereoscopy possible both along-track and between orbits | 8 m multispectral, 2 m PAN | [5 empty] | 0.565 μm | 0.53 - 0.60 μm | ….. @ ….. % albedo
OSCAR-Only | Satellite Pour l’Observation de la Terre - 6 | SPOT-6 | New AstroSat Optical Modular Instrument | NAOMI (SPOT) | https://space.oscar.wmo.int/satellites/view/spot_6 | Spot Image , CNES | Operational | 09 Sep 2012 | ≥2026 | 695 | 5 VIS/NIR channels including one panchromatic. Two units, side-by-side [see detailed characteristics below] | Pushbroom. 1750 pixels/line (multispectral channels), 7000 pixels/line (PAN). Swath 14 km (25 km by using the two imagers in parallel) addressable within a field of regard of 800 km. Stereoscopy possible both along-track and between orbits | 8 m multispectral, 2 m PAN | [5 empty] | 0.655 μm | 0.62 - 0.69 μm | ….. @ ….. % albedo
OSCAR-Only | Satellite Pour l’Observation de la Terre - 6 | SPOT-6 | New AstroSat Optical Modular Instrument | NAOMI (SPOT) | https://space.oscar.wmo.int/satellites/view/spot_6 | Spot Image , CNES | Operational | 09 Sep 2012 | ≥2026 | 695 | 5 VIS/NIR channels including one panchromatic. Two units, side-by-side [see detailed characteristics below] | Pushbroom. 1750 pixels/line (multispectral channels), 7000 pixels/line (PAN). Swath 14 km (25 km by using the two imagers in parallel) addressable within a field of regard of 800 km. Stereoscopy possible both along-track and between orbits | 8 m multispectral, 2 m PAN | [5 empty] | 0.825 μm | 0.76 - 0.89 μm | ….. @ ….. % albedo
OSCAR-Only | Satellite Pour l’Observation de la Terre - 6 | SPOT-6 | New AstroSat Optical Modular Instrument | NAOMI (SPOT) | https://space.oscar.wmo.int/satellites/view/spot_6 | Spot Image , CNES | Operational | 09 Sep 2012 | ≥2026 | 695 | 5 VIS/NIR channels including one panchromatic. Two units, side-by-side [see detailed characteristics below] | Pushbroom. 1750 pixels/line (multispectral channels), 7000 pixels/line (PAN). Swath 14 km (25 km by using the two imagers in parallel) addressable within a field of regard of 800 km. Stereoscopy possible both along-track and between orbits | 8 m multispectral, 2 m PAN | [5 empty] | N/A (PAN) | 0.45 - 0.75 μm | ….. @ ….. % albedo
OSCAR-Only | Satellite Pour l’Observation de la Terre - 7 | SPOT-7 | New AstroSat Optical Modular Instrument | NAOMI (SPOT) | https://space.oscar.wmo.int/satellites/view/spot_7 | Spot Image , CNES | Operational | 30 Jun 2014 | ≥2026 | 695 | 5 VIS/NIR channels including one panchromatic. Two units, side-by-side [see detailed characteristics below] | Pushbroom. 1750 pixels/line (multispectral channels), 7000 pixels/line (PAN). Swath 14 km (25 km by using the two imagers in parallel) addressable within a field of regard of 800 km. Stereoscopy possible both along-track and between orbits | 8 m multispectral, 2 m PAN | [5 empty] | 0.485 μm | 0.45 - 0.52 μm | ….. @ ….. % albedo
OSCAR-Only | Satellite Pour l’Observation de la Terre - 7 | SPOT-7 | New AstroSat Optical Modular Instrument | NAOMI (SPOT) | https://space.oscar.wmo.int/satellites/view/spot_7 | Spot Image , CNES | Operational | 30 Jun 2014 | ≥2026 | 695 | 5 VIS/NIR channels including one panchromatic. Two units, side-by-side [see detailed characteristics below] | Pushbroom. 1750 pixels/line (multispectral channels), 7000 pixels/line (PAN). Swath 14 km (25 km by using the two imagers in parallel) addressable within a field of regard of 800 km. Stereoscopy possible both along-track and between orbits | 8 m multispectral, 2 m PAN | [5 empty] | 0.565 μm | 0.53 - 0.60 μm | ….. @ ….. % albedo
OSCAR-Only | Satellite Pour l’Observation de la Terre - 7 | SPOT-7 | New AstroSat Optical Modular Instrument | NAOMI (SPOT) | https://space.oscar.wmo.int/satellites/view/spot_7 | Spot Image , CNES | Operational | 30 Jun 2014 | ≥2026 | 695 | 5 VIS/NIR channels including one panchromatic. Two units, side-by-side [see detailed characteristics below] | Pushbroom. 1750 pixels/line (multispectral channels), 7000 pixels/line (PAN). Swath 14 km (25 km by using the two imagers in parallel) addressable within a field of regard of 800 km. Stereoscopy possible both along-track and between orbits | 8 m multispectral, 2 m PAN | [5 empty] | 0.655 μm | 0.62 - 0.69 μm | ….. @ ….. % albedo
OSCAR-Only | Satellite Pour l’Observation de la Terre - 7 | SPOT-7 | New AstroSat Optical Modular Instrument | NAOMI (SPOT) | https://space.oscar.wmo.int/satellites/view/spot_7 | Spot Image , CNES | Operational | 30 Jun 2014 | ≥2026 | 695 | 5 VIS/NIR channels including one panchromatic. Two units, side-by-side [see detailed characteristics below] | Pushbroom. 1750 pixels/line (multispectral channels), 7000 pixels/line (PAN). Swath 14 km (25 km by using the two imagers in parallel) addressable within a field of regard of 800 km. Stereoscopy possible both along-track and between orbits | 8 m multispectral, 2 m PAN | [5 empty] | 0.825 μm | 0.76 - 0.89 μm | ….. @ ….. % albedo
OSCAR-Only | Satellite Pour l’Observation de la Terre - 7 | SPOT-7 | New AstroSat Optical Modular Instrument | NAOMI (SPOT) | https://space.oscar.wmo.int/satellites/view/spot_7 | Spot Image , CNES | Operational | 30 Jun 2014 | ≥2026 | 695 | 5 VIS/NIR channels including one panchromatic. Two units, side-by-side [see detailed characteristics below] | Pushbroom. 1750 pixels/line (multispectral channels), 7000 pixels/line (PAN). Swath 14 km (25 km by using the two imagers in parallel) addressable within a field of regard of 800 km. Stereoscopy possible both along-track and between orbits | 8 m multispectral, 2 m PAN | [5 empty] | N/A (PAN) | 0.45 - 0.75 μm | ….. @ ….. % albedo
OSCAR-Only | Sistema Satellital para Observation de la Tierra | SSOT | New AstroSat Optical Modular Instrument | NAOMI (SSOT) | https://space.oscar.wmo.int/satellites/view/ssot | ACE | Unclear | 17 Dec 2011 | ≥2022 | 630 | 5 VIS/NIR channels including one panchromatic [see detailed characteristics below] | Pushbroom. 1750 pixels/line (multispectral channels), 7000 pixels/line (PAN). Swath 10 km addressable within a field of regard of 800 km | 6 m multispectral, 1.5 PAN, at s.s.p. | [5 empty] | 0.485 μm | 0.45 - 0.52 μm | ….. @ ….. % albedo
OSCAR-Only | Sistema Satellital para Observation de la Tierra | SSOT | New AstroSat Optical Modular Instrument | NAOMI (SSOT) | https://space.oscar.wmo.int/satellites/view/ssot | ACE | Unclear | 17 Dec 2011 | ≥2022 | 630 | 5 VIS/NIR channels including one panchromatic [see detailed characteristics below] | Pushbroom. 1750 pixels/line (multispectral channels), 7000 pixels/line (PAN). Swath 10 km addressable within a field of regard of 800 km | 6 m multispectral, 1.5 PAN, at s.s.p. | [5 empty] | 0.565 μm | 0.53 - 0.60 μm | ….. @ ….. % albedo
OSCAR-Only | Sistema Satellital para Observation de la Tierra | SSOT | New AstroSat Optical Modular Instrument | NAOMI (SSOT) | https://space.oscar.wmo.int/satellites/view/ssot | ACE | Unclear | 17 Dec 2011 | ≥2022 | 630 | 5 VIS/NIR channels including one panchromatic [see detailed characteristics below] | Pushbroom. 1750 pixels/line (multispectral channels), 7000 pixels/line (PAN). Swath 10 km addressable within a field of regard of 800 km | 6 m multispectral, 1.5 PAN, at s.s.p. | [5 empty] | 0.655 μm | 0.62 - 0.69 μm | ….. @ ….. % albedo
OSCAR-Only | Sistema Satellital para Observation de la Tierra | SSOT | New AstroSat Optical Modular Instrument | NAOMI (SSOT) | https://space.oscar.wmo.int/satellites/view/ssot | ACE | Unclear | 17 Dec 2011 | ≥2022 | 630 | 5 VIS/NIR channels including one panchromatic [see detailed characteristics below] | Pushbroom. 1750 pixels/line (multispectral channels), 7000 pixels/line (PAN). Swath 10 km addressable within a field of regard of 800 km | 6 m multispectral, 1.5 PAN, at s.s.p. | [5 empty] | 0.825 μm | 0.76 - 0.89 μm | ….. @ ….. % albedo
OSCAR-Only | Sistema Satellital para Observation de la Tierra | SSOT | New AstroSat Optical Modular Instrument | NAOMI (SSOT) | https://space.oscar.wmo.int/satellites/view/ssot | ACE | Unclear | 17 Dec 2011 | ≥2022 | 630 | 5 VIS/NIR channels including one panchromatic [see detailed characteristics below] | Pushbroom. 1750 pixels/line (multispectral channels), 7000 pixels/line (PAN). Swath 10 km addressable within a field of regard of 800 km | 6 m multispectral, 1.5 PAN, at s.s.p. | [5 empty] | 0.675 μm (PAN) | 0.45 - 0.90 μm | ….. @ ….. % albedo
OSCAR-Only | Surrey Satellite Technology Ltd - S1 1 | SSTL-S1 1 | Very High Resolution Imager - 100 | VHRI-100 | https://space.oscar.wmo.int/satellites/view/sstl_s1_1 | SSTL , UKSA, 21AT | Operational | 10 Jul 2015 | ≥2026 | 630 | Also named "SSTL-300 S1 Imager" - 5-channel VIS/NIR radiometer including one panchromatic. See details in the table below | Pushbroom, 23-km swath addressable within a Fied-of-Regard of 1200 km. Along-track stereo capablty by satellite tilting | 1 m for PAN, 4 m for multispectral, at the s.s.p. | [5 empty] | 475 nm | 440 - 510 nm | 100 @ 10 % albedo
OSCAR-Only | Surrey Satellite Technology Ltd - S1 1 | SSTL-S1 1 | Very High Resolution Imager - 100 | VHRI-100 | https://space.oscar.wmo.int/satellites/view/sstl_s1_1 | SSTL , UKSA, 21AT | Operational | 10 Jul 2015 | ≥2026 | 630 | Also named "SSTL-300 S1 Imager" - 5-channel VIS/NIR radiometer including one panchromatic. See details in the table below | Pushbroom, 23-km swath addressable within a Fied-of-Regard of 1200 km. Along-track stereo capablty by satellite tilting | 1 m for PAN, 4 m for multispectral, at the s.s.p. | [5 empty] | 550 nm | 510 - 590 nm | 100 @ 10 % albedo
OSCAR-Only | Surrey Satellite Technology Ltd - S1 1 | SSTL-S1 1 | Very High Resolution Imager - 100 | VHRI-100 | https://space.oscar.wmo.int/satellites/view/sstl_s1_1 | SSTL , UKSA, 21AT | Operational | 10 Jul 2015 | ≥2026 | 630 | Also named "SSTL-300 S1 Imager" - 5-channel VIS/NIR radiometer including one panchromatic. See details in the table below | Pushbroom, 23-km swath addressable within a Fied-of-Regard of 1200 km. Along-track stereo capablty by satellite tilting | 1 m for PAN, 4 m for multispectral, at the s.s.p. | [5 empty] | 635 nm | 600 - 670 nm | 100 @ 10 % albedo
OSCAR-Only | Surrey Satellite Technology Ltd - S1 1 | SSTL-S1 1 | Very High Resolution Imager - 100 | VHRI-100 | https://space.oscar.wmo.int/satellites/view/sstl_s1_1 | SSTL , UKSA, 21AT | Operational | 10 Jul 2015 | ≥2026 | 630 | Also named "SSTL-300 S1 Imager" - 5-channel VIS/NIR radiometer including one panchromatic. See details in the table below | Pushbroom, 23-km swath addressable within a Fied-of-Regard of 1200 km. Along-track stereo capablty by satellite tilting | 1 m for PAN, 4 m for multispectral, at the s.s.p. | [5 empty] | 835 nm | 760 - 910 nm | 100 @ 10 % albedo
OSCAR-Only | Surrey Satellite Technology Ltd - S1 1 | SSTL-S1 1 | Very High Resolution Imager - 100 | VHRI-100 | https://space.oscar.wmo.int/satellites/view/sstl_s1_1 | SSTL , UKSA, 21AT | Operational | 10 Jul 2015 | ≥2026 | 630 | Also named "SSTL-300 S1 Imager" - 5-channel VIS/NIR radiometer including one panchromatic. See details in the table below | Pushbroom, 23-km swath addressable within a Fied-of-Regard of 1200 km. Along-track stereo capablty by satellite tilting | 1 m for PAN, 4 m for multispectral, at the s.s.p. | [5 empty] | PAN | 450 - 650 nm | 100 @ 10 % albedo
OSCAR-Only | Surrey Satellite Technology Ltd - S1 2 | SSTL-S1 2 | Very High Resolution Imager - 100 | VHRI-100 | https://space.oscar.wmo.int/satellites/view/sstl_s1_2 | SSTL , UKSA, 21AT | Operational | 10 Jul 2015 | ≥2026 | 630 | Also named "SSTL-300 S1 Imager" - 5-channel VIS/NIR radiometer including one panchromatic. See details in the table below | Pushbroom, 23-km swath addressable within a Fied-of-Regard of 1200 km. Along-track stereo capablty by satellite tilting | 1 m for PAN, 4 m for multispectral, at the s.s.p. | [5 empty] | 475 nm | 440 - 510 nm | 100 @ 10 % albedo
OSCAR-Only | Surrey Satellite Technology Ltd - S1 2 | SSTL-S1 2 | Very High Resolution Imager - 100 | VHRI-100 | https://space.oscar.wmo.int/satellites/view/sstl_s1_2 | SSTL , UKSA, 21AT | Operational | 10 Jul 2015 | ≥2026 | 630 | Also named "SSTL-300 S1 Imager" - 5-channel VIS/NIR radiometer including one panchromatic. See details in the table below | Pushbroom, 23-km swath addressable within a Fied-of-Regard of 1200 km. Along-track stereo capablty by satellite tilting | 1 m for PAN, 4 m for multispectral, at the s.s.p. | [5 empty] | 550 nm | 510 - 590 nm | 100 @ 10 % albedo
OSCAR-Only | Surrey Satellite Technology Ltd - S1 2 | SSTL-S1 2 | Very High Resolution Imager - 100 | VHRI-100 | https://space.oscar.wmo.int/satellites/view/sstl_s1_2 | SSTL , UKSA, 21AT | Operational | 10 Jul 2015 | ≥2026 | 630 | Also named "SSTL-300 S1 Imager" - 5-channel VIS/NIR radiometer including one panchromatic. See details in the table below | Pushbroom, 23-km swath addressable within a Fied-of-Regard of 1200 km. Along-track stereo capablty by satellite tilting | 1 m for PAN, 4 m for multispectral, at the s.s.p. | [5 empty] | 635 nm | 600 - 670 nm | 100 @ 10 % albedo
OSCAR-Only | Surrey Satellite Technology Ltd - S1 2 | SSTL-S1 2 | Very High Resolution Imager - 100 | VHRI-100 | https://space.oscar.wmo.int/satellites/view/sstl_s1_2 | SSTL , UKSA, 21AT | Operational | 10 Jul 2015 | ≥2026 | 630 | Also named "SSTL-300 S1 Imager" - 5-channel VIS/NIR radiometer including one panchromatic. See details in the table below | Pushbroom, 23-km swath addressable within a Fied-of-Regard of 1200 km. Along-track stereo capablty by satellite tilting | 1 m for PAN, 4 m for multispectral, at the s.s.p. | [5 empty] | 835 nm | 760 - 910 nm | 100 @ 10 % albedo
OSCAR-Only | Surrey Satellite Technology Ltd - S1 2 | SSTL-S1 2 | Very High Resolution Imager - 100 | VHRI-100 | https://space.oscar.wmo.int/satellites/view/sstl_s1_2 | SSTL , UKSA, 21AT | Operational | 10 Jul 2015 | ≥2026 | 630 | Also named "SSTL-300 S1 Imager" - 5-channel VIS/NIR radiometer including one panchromatic. See details in the table below | Pushbroom, 23-km swath addressable within a Fied-of-Regard of 1200 km. Along-track stereo capablty by satellite tilting | 1 m for PAN, 4 m for multispectral, at the s.s.p. | [5 empty] | PAN | 450 - 650 nm | 100 @ 10 % albedo
OSCAR-Only | Surrey Satellite Technology Ltd - S1 3 | SSTL-S1 3 | Very High Resolution Imager - 100 | VHRI-100 | https://space.oscar.wmo.int/satellites/view/sstl_s1_3 | SSTL , UKSA, 21AT | Operational | 10 Jul 2015 | ≥2026 | 630 | Also named "SSTL-300 S1 Imager" - 5-channel VIS/NIR radiometer including one panchromatic. See details in the table below | Pushbroom, 23-km swath addressable within a Fied-of-Regard of 1200 km. Along-track stereo capablty by satellite tilting | 1 m for PAN, 4 m for multispectral, at the s.s.p. | [5 empty] | 475 nm | 440 - 510 nm | 100 @ 10 % albedo
OSCAR-Only | Surrey Satellite Technology Ltd - S1 3 | SSTL-S1 3 | Very High Resolution Imager - 100 | VHRI-100 | https://space.oscar.wmo.int/satellites/view/sstl_s1_3 | SSTL , UKSA, 21AT | Operational | 10 Jul 2015 | ≥2026 | 630 | Also named "SSTL-300 S1 Imager" - 5-channel VIS/NIR radiometer including one panchromatic. See details in the table below | Pushbroom, 23-km swath addressable within a Fied-of-Regard of 1200 km. Along-track stereo capablty by satellite tilting | 1 m for PAN, 4 m for multispectral, at the s.s.p. | [5 empty] | 550 nm | 510 - 590 nm | 100 @ 10 % albedo
OSCAR-Only | Surrey Satellite Technology Ltd - S1 3 | SSTL-S1 3 | Very High Resolution Imager - 100 | VHRI-100 | https://space.oscar.wmo.int/satellites/view/sstl_s1_3 | SSTL , UKSA, 21AT | Operational | 10 Jul 2015 | ≥2026 | 630 | Also named "SSTL-300 S1 Imager" - 5-channel VIS/NIR radiometer including one panchromatic. See details in the table below | Pushbroom, 23-km swath addressable within a Fied-of-Regard of 1200 km. Along-track stereo capablty by satellite tilting | 1 m for PAN, 4 m for multispectral, at the s.s.p. | [5 empty] | 635 nm | 600 - 670 nm | 100 @ 10 % albedo
OSCAR-Only | Surrey Satellite Technology Ltd - S1 3 | SSTL-S1 3 | Very High Resolution Imager - 100 | VHRI-100 | https://space.oscar.wmo.int/satellites/view/sstl_s1_3 | SSTL , UKSA, 21AT | Operational | 10 Jul 2015 | ≥2026 | 630 | Also named "SSTL-300 S1 Imager" - 5-channel VIS/NIR radiometer including one panchromatic. See details in the table below | Pushbroom, 23-km swath addressable within a Fied-of-Regard of 1200 km. Along-track stereo capablty by satellite tilting | 1 m for PAN, 4 m for multispectral, at the s.s.p. | [5 empty] | 835 nm | 760 - 910 nm | 100 @ 10 % albedo
OSCAR-Only | Surrey Satellite Technology Ltd - S1 3 | SSTL-S1 3 | Very High Resolution Imager - 100 | VHRI-100 | https://space.oscar.wmo.int/satellites/view/sstl_s1_3 | SSTL , UKSA, 21AT | Operational | 10 Jul 2015 | ≥2026 | 630 | Also named "SSTL-300 S1 Imager" - 5-channel VIS/NIR radiometer including one panchromatic. See details in the table below | Pushbroom, 23-km swath addressable within a Fied-of-Regard of 1200 km. Along-track stereo capablty by satellite tilting | 1 m for PAN, 4 m for multispectral, at the s.s.p. | [5 empty] | PAN | 450 - 650 nm | 100 @ 10 % albedo
OSCAR-Only | Surrey Satellite Technology Ltd - S1 4 | SSTL-S1 4 | Very High Resolution Imager - 100 | VHRI-100 | https://space.oscar.wmo.int/satellites/view/sstl_s1_4 | SSTL , UKSA, 21AT | Operational | 16 Sep 2018 | ≥2026 | 630 | Also named "SSTL-300 S1 Imager" - 5-channel VIS/NIR radiometer including one panchromatic. See details in the table below | Pushbroom, 23-km swath addressable within a Fied-of-Regard of 1200 km. Along-track stereo capablty by satellite tilting | 1 m for PAN, 4 m for multispectral, at the s.s.p. | [5 empty] | 475 nm | 440 - 510 nm | 100 @ 10 % albedo
OSCAR-Only | Surrey Satellite Technology Ltd - S1 4 | SSTL-S1 4 | Very High Resolution Imager - 100 | VHRI-100 | https://space.oscar.wmo.int/satellites/view/sstl_s1_4 | SSTL , UKSA, 21AT | Operational | 16 Sep 2018 | ≥2026 | 630 | Also named "SSTL-300 S1 Imager" - 5-channel VIS/NIR radiometer including one panchromatic. See details in the table below | Pushbroom, 23-km swath addressable within a Fied-of-Regard of 1200 km. Along-track stereo capablty by satellite tilting | 1 m for PAN, 4 m for multispectral, at the s.s.p. | [5 empty] | 550 nm | 510 - 590 nm | 100 @ 10 % albedo
OSCAR-Only | Surrey Satellite Technology Ltd - S1 4 | SSTL-S1 4 | Very High Resolution Imager - 100 | VHRI-100 | https://space.oscar.wmo.int/satellites/view/sstl_s1_4 | SSTL , UKSA, 21AT | Operational | 16 Sep 2018 | ≥2026 | 630 | Also named "SSTL-300 S1 Imager" - 5-channel VIS/NIR radiometer including one panchromatic. See details in the table below | Pushbroom, 23-km swath addressable within a Fied-of-Regard of 1200 km. Along-track stereo capablty by satellite tilting | 1 m for PAN, 4 m for multispectral, at the s.s.p. | [5 empty] | 635 nm | 600 - 670 nm | 100 @ 10 % albedo
OSCAR-Only | Surrey Satellite Technology Ltd - S1 4 | SSTL-S1 4 | Very High Resolution Imager - 100 | VHRI-100 | https://space.oscar.wmo.int/satellites/view/sstl_s1_4 | SSTL , UKSA, 21AT | Operational | 16 Sep 2018 | ≥2026 | 630 | Also named "SSTL-300 S1 Imager" - 5-channel VIS/NIR radiometer including one panchromatic. See details in the table below | Pushbroom, 23-km swath addressable within a Fied-of-Regard of 1200 km. Along-track stereo capablty by satellite tilting | 1 m for PAN, 4 m for multispectral, at the s.s.p. | [5 empty] | 835 nm | 760 - 910 nm | 100 @ 10 % albedo
OSCAR-Only | Surrey Satellite Technology Ltd - S1 4 | SSTL-S1 4 | Very High Resolution Imager - 100 | VHRI-100 | https://space.oscar.wmo.int/satellites/view/sstl_s1_4 | SSTL , UKSA, 21AT | Operational | 16 Sep 2018 | ≥2026 | 630 | Also named "SSTL-300 S1 Imager" - 5-channel VIS/NIR radiometer including one panchromatic. See details in the table below | Pushbroom, 23-km swath addressable within a Fied-of-Regard of 1200 km. Along-track stereo capablty by satellite tilting | 1 m for PAN, 4 m for multispectral, at the s.s.p. | [5 empty] | PAN | 450 - 650 nm | 100 @ 10 % albedo
OSCAR-Only | Solar-TErrestrial RElations Observatory - B | STEREO-A | STEREO/WAVES | S/WAVES | https://space.oscar.wmo.int/satellites/view/stereo_a | NASA | Operational | 26 Oct 2006 | ≥2026 |  | There are five radio receivers covering the frequency ranges: 10-40 kHz; 40-160 kHz; 0.125-16 MHz; 32 MHz (fixed frequency); and 250,000 samples/s time series snapshots | Interplanetary space observation from two variable positions along the Earth’s orbit around the Sun in order to implement stereoscopy | N/A (spatially integrated observation)
OSCAR-Only | Solar-TErrestrial RElations Observatory - B | STEREO-A | IMPACT / Suprathermal Electron Telescope | IMPACT/STE | https://space.oscar.wmo.int/satellites/view/stereo_a | NASA | Operational | 26 Oct 2006 | ≥2026 |  | Assemblage of passively cooled SSDs (Silicon Semiconductor Devices) that measure all energies simultaneously. There are two detector arrays of four SSDs in a row, Energy range 2-20 keV | Interplanetary space observation from two variable positions along the Earth’s orbit around the Sun to implement stereoscopy
OSCAR-Only | Solar-TErrestrial RElations Observatory - B | STEREO-A | IMPACT / Solar Wind Electron Analyzer | IMPACT/SWEA | https://space.oscar.wmo.int/satellites/view/stereo_a | NASA | Operational | 26 Oct 2006 | ≥2026 |  | Consists of a hemispherical top hat ElectroStatic Analyzer (ESA) that provides a 360º FOV in a plane, combined with electrostatic deflectors to provide nearly 4 pi coverage when SWEA is mounted at the end of the STEREO boomfrom. Energy range: 0.001-10 keV | Interplanetary space observation from two variable positions along the Earth’s orbit around the Sun to implement stereoscopy
OSCAR-Only | Solar-TErrestrial RElations Observatory - B | STEREO-A | SECCHI / Coronagraph imager 1 | SECCHI/COR-1 | https://space.oscar.wmo.int/satellites/view/stereo_a | NASA | Operational | 26 Oct 2006 | ≥2026 |  | Internally occulted Lyot coronagraph, companion of COR-2 for externally. Bandpass 648-750 nm, 3 white light images at 3 different polarization angles, 36 mm aperture telescope | Array of 2048x2048 detectors binned in 1024x1024. The Sun is observed by two STEREO satellites moving in the plan of Ecliptic with different viewing conditions, so as to implement stereoscopy. Corona view included | 12,000 km at the Sun surface
OSCAR-Only | Solar-TErrestrial RElations Observatory - B | STEREO-A | SECCHI / Coronagraph imager 2 | SECCHI/COR-2 | https://space.oscar.wmo.int/satellites/view/stereo_a | NASA | Operational | 26 Oct 2006 | ≥2026 |  | Externally occulted Lyot coronagraph, companion of COR-1 for internally. Bandpass 650-750 nm, 3 white light images at 3 different polarization angles, 30.5 mm aperture telescope | Array of 2048x2048 detectors. The Sun is observed by two STEREO satellites moving in the plan of Ecliptic with different viewing conditions, so as to implement stereoscopy. Corona view included | 22,000 km at the Sun surface
OSCAR-Only | Solar-TErrestrial RElations Observatory - B | STEREO-A | SECCHI / Heliospheric Imager 1 | SECCHI/HI-1 | https://space.oscar.wmo.int/satellites/view/stereo_a | NASA | Operational | 26 Oct 2006 | ≥2026 |  | Externally occulted coronagraph, companion of HI-2 for areas outside the inner heliosphere. Bandpass 650-750 nm, 70 white light images, 16 mm aperture telescope | Array of 2048x2048 detectors binned in 1024x1024. The Sun is observed by two STEREO satellites moving in the plan of Ecliptic with different viewing conditions, so as to implement stereoscopy. Corona view included | 100,000 km at the Sun surface
OSCAR-Only | Solar-TErrestrial RElations Observatory - B | STEREO-A | SECCHI / Heliospheric Imager 2 | SECCHI/HI-2 | https://space.oscar.wmo.int/satellites/view/stereo_a | NASA | Operational | 26 Oct 2006 | ≥2026 |  | Externally occulted Lyot coronagraph, companion of HI-1 for areas in the inner heliosphere. Bandpass 450-750 nm, 50 white light images, 21 mm aperture telescope | Array of 2048x2048 detectors binned in 1024x1024. The Sun is observed by two STEREO satellites moving in the plan of Ecliptic with different viewing conditions, so as to implement stereoscopy. Corona view included | 350,000 km at the Sun surface
OSCAR-Only | Solar-TErrestrial RElations Observatory - B | STEREO-A | IMPACT / Magnetometer | IMPACT/MAG | https://space.oscar.wmo.int/satellites/view/stereo_a | NASA | Operational | 26 Oct 2006 | ≥2026 |  | Triaxial fluxgate sensors, mounted on booms. Description not available. Presumably, triaxial fluxgate magnetometers (boom mounted). 8 dynamic ranges: ± 4 nT; ± 16 nT; ± 64 nT; ± 256 nT; ± 1024 nT; ± 4096 nT; ± 16,384 nT; and ± 65,536 nT. Resolution ± 16 nT @ maximum of dynamics. Accuracy 0.006 nT | The Sun is observed by two STEREO satellites moving in the plan of Ecliptic with different viewing conditions, so as to implement stereoscopy
OSCAR-Only | Solar-TErrestrial RElations Observatory - B | STEREO-A | SECCHI / EUV Imager | SECCHI/EUVI | https://space.oscar.wmo.int/satellites/view/stereo_a | NASA | Operational | 26 Oct 2006 | ≥2026 |  | EUV narrow-bandpass Ritchey Chretien telescope (98 mm aperture) for lines of He II (30.4 nm), Fe IX (17.1 nm), Fe XII (19.5 nm) and Fe XV (28.4 nm) | Array of 2048x2048 detectors. The Sun is observed by two STEREO satellites moving in the plan of Ecliptic with different viewing conditions, so as to implement stereoscopy. Corona view included | 2500 km at Sun surface
OSCAR-Only | Space Test Program Satellite - 3 | STPSat-3 | Integrated Miniaturized Electrostatic Analyzer - Reflight. | iMESA-R | https://space.oscar.wmo.int/satellites/view/stpsat_3 | DoD | Unclear | 20 Nov 2013 | ≥2022 | 500 | Description not available. From the energy spectrum, the plasma density, temperature and spacecraft charging of the host spacecraft are derived | In-situ measurement in a drifting LEO
OSCAR-Only | Space Test Program Satellite - 3 | STPSat-3 | Small Wind and Temperature Spectrometer | SWATS | https://space.oscar.wmo.int/satellites/view/stpsat_3 | DoD | Unclear | 20 Nov 2013 | ≥2022 | 500 | Description not available. Spectrometer for neutral and plasma environment to characterize the Earth's ionosphere and thermosphere | In-situ measurement in a drifting LEO
OSCAR-Only | StriX-1 | StriX-1 | X-SAR | X-SAR | https://space.oscar.wmo.int/satellites/view/strix_1 | Synspective | Operational | 15 Sep 2022 | 30 Nov 2031 | 574 | X-band SAR, frequency 9.65 GHz and variable swath/resolution [see detailed characteristics below]. Polarisation VV. | Swath width 10 to 30 km. See table below for options. Off nadir pointing between 15 and 45 deg. | 1 - 3 m (see table) | Spotlight | 1 m | 10 km | [16 empty] | VV | [109 empty] | 10 km
OSCAR-Only | StriX-1 | StriX-1 | X-SAR | X-SAR | https://space.oscar.wmo.int/satellites/view/strix_1 | Synspective | Operational | 15 Sep 2022 | 30 Nov 2031 | 574 | X-band SAR, frequency 9.65 GHz and variable swath/resolution [see detailed characteristics below]. Polarisation VV. | Swath width 10 to 30 km. See table below for options. Off nadir pointing between 15 and 45 deg. | 1 - 3 m (see table) | Stripmap | 3 m | 30 km | [16 empty] | VV | [109 empty] | 30 km
OSCAR-Only | StriX-2 | StriX-2 | X-SAR | X-SAR | https://space.oscar.wmo.int/satellites/view/strix_2 | Synspective | Operational | 21 Dec 2024 | 30 Nov 2031 | 570 | X-band SAR, frequency 9.65 GHz and variable swath/resolution [see detailed characteristics below]. Polarisation VV. | Swath width 10 to 30 km. See table below for options. Off nadir pointing between 15 and 45 deg. | 1 - 3 m (see table) | Spotlight | 1 m | 10 km | [16 empty] | VV | [109 empty] | 10 km
OSCAR-Only | StriX-2 | StriX-2 | X-SAR | X-SAR | https://space.oscar.wmo.int/satellites/view/strix_2 | Synspective | Operational | 21 Dec 2024 | 30 Nov 2031 | 570 | X-band SAR, frequency 9.65 GHz and variable swath/resolution [see detailed characteristics below]. Polarisation VV. | Swath width 10 to 30 km. See table below for options. Off nadir pointing between 15 and 45 deg. | 1 - 3 m (see table) | Stripmap | 3 m | 30 km | [16 empty] | VV | [109 empty] | 30 km
OSCAR-Only | StriX-3 | StriX-3 | X-SAR | X-SAR | https://space.oscar.wmo.int/satellites/view/strix_3 | Synspective | Operational | 12 Mar 2024 | ≥2029 | 580 | X-band SAR, frequency 9.65 GHz and variable swath/resolution [see detailed characteristics below]. Polarisation VV. | Swath width 10 to 30 km. See table below for options. Off nadir pointing between 15 and 45 deg. | 1 - 3 m (see table) | Spotlight | 1 m | 10 km | [16 empty] | VV | [109 empty] | 10 km
OSCAR-Only | StriX-3 | StriX-3 | X-SAR | X-SAR | https://space.oscar.wmo.int/satellites/view/strix_3 | Synspective | Operational | 12 Mar 2024 | ≥2029 | 580 | X-band SAR, frequency 9.65 GHz and variable swath/resolution [see detailed characteristics below]. Polarisation VV. | Swath width 10 to 30 km. See table below for options. Off nadir pointing between 15 and 45 deg. | 1 - 3 m (see table) | Stripmap | 3 m | 30 km | [16 empty] | VV | [109 empty] | 30 km
OSCAR-Only | StriX-4 | StriX-4 | X-SAR | X-SAR | https://space.oscar.wmo.int/satellites/view/strix_4 | Synspective | Operational | 02 Aug 2024 | ≥2028 | 545 | X-band SAR, frequency 9.65 GHz and variable swath/resolution [see detailed characteristics below]. Polarisation VV. | Swath width 10 to 30 km. See table below for options. Off nadir pointing between 15 and 45 deg. | 1 - 3 m (see table) | Spotlight | 1 m | 10 km | [16 empty] | VV | [109 empty] | 10 km
OSCAR-Only | StriX-4 | StriX-4 | X-SAR | X-SAR | https://space.oscar.wmo.int/satellites/view/strix_4 | Synspective | Operational | 02 Aug 2024 | ≥2028 | 545 | X-band SAR, frequency 9.65 GHz and variable swath/resolution [see detailed characteristics below]. Polarisation VV. | Swath width 10 to 30 km. See table below for options. Off nadir pointing between 15 and 45 deg. | 1 - 3 m (see table) | Stripmap | 3 m | 30 km | [16 empty] | VV | [109 empty] | 30 km
OSCAR-Only | StriX-5 | StriX-5 | X-SAR | X-SAR | https://space.oscar.wmo.int/satellites/view/strix_5 | Synspective | Commissioning | 14 Oct 2025 | ≥2028 | 583 | X-band SAR, frequency 9.65 GHz and variable swath/resolution [see detailed characteristics below]. Polarisation VV. | Swath width 10 to 30 km. See table below for options. Off nadir pointing between 15 and 45 deg. | 1 - 3 m (see table) | Spotlight | 1 m | 10 km | [16 empty] | VV | [109 empty] | 10 km
OSCAR-Only | StriX-5 | StriX-5 | X-SAR | X-SAR | https://space.oscar.wmo.int/satellites/view/strix_5 | Synspective | Commissioning | 14 Oct 2025 | ≥2028 | 583 | X-band SAR, frequency 9.65 GHz and variable swath/resolution [see detailed characteristics below]. Polarisation VV. | Swath width 10 to 30 km. See table below for options. Off nadir pointing between 15 and 45 deg. | 1 - 3 m (see table) | Stripmap | 3 m | 30 km | [16 empty] | VV | [109 empty] | 30 km
OSCAR-Only | StriX-6 | StriX-6 | X-SAR | X-SAR | https://space.oscar.wmo.int/satellites/view/strix_6 | Synspective | Commissioning | 20 Mar 2026 | ≥2029 | 545 | X-band SAR, frequency 9.65 GHz and variable swath/resolution [see detailed characteristics below]. Polarisation VV. | Swath width 10 to 30 km. See table below for options. Off nadir pointing between 15 and 45 deg. | 1 - 3 m (see table) | Spotlight | 1 m | 10 km | [16 empty] | VV | [109 empty] | 10 km
OSCAR-Only | StriX-6 | StriX-6 | X-SAR | X-SAR | https://space.oscar.wmo.int/satellites/view/strix_6 | Synspective | Commissioning | 20 Mar 2026 | ≥2029 | 545 | X-band SAR, frequency 9.65 GHz and variable swath/resolution [see detailed characteristics below]. Polarisation VV. | Swath width 10 to 30 km. See table below for options. Off nadir pointing between 15 and 45 deg. | 1 - 3 m (see table) | Stripmap | 3 m | 30 km | [16 empty] | VV | [109 empty] | 30 km
OSCAR-Only | StriX-β | StriX-β | X-SAR | X-SAR | https://space.oscar.wmo.int/satellites/view/strix_b | Synspective | Operational | 28 Feb 2022 | ≥2032 | 500 | X-band SAR, frequency 9.65 GHz and variable swath/resolution [see detailed characteristics below]. Polarisation VV. | Swath width 10 to 30 km. See table below for options. Off nadir pointing between 15 and 45 deg. | 1 - 3 m (see table) | Spotlight | 1 m | 10 km | [16 empty] | VV | [109 empty] | 10 km
OSCAR-Only | StriX-β | StriX-β | X-SAR | X-SAR | https://space.oscar.wmo.int/satellites/view/strix_b | Synspective | Operational | 28 Feb 2022 | ≥2032 | 500 | X-band SAR, frequency 9.65 GHz and variable swath/resolution [see detailed characteristics below]. Polarisation VV. | Swath width 10 to 30 km. See table below for options. Off nadir pointing between 15 and 45 deg. | 1 - 3 m (see table) | Stripmap | 3 m | 30 km | [16 empty] | VV | [109 empty] | 30 km
OSCAR-Only | Science and Technology Satellite - 3 | STSat-3 | Multi-purpose Infrared Imaging System / MIRIS Space Observation Camera | MIRIS/MSOC | https://space.oscar.wmo.int/satellites/view/stsat_3 | KARI | Unclear | 21 Nov 2013 | ≥2023 | 700 | CCD camera for the spectral range 0.9-2 µm | Array detectors. Field of View of 360º x 6º (Galaxy plane) and 10º x 10º (north ecliptic pole). | 51.6 arcsec x 1.6 arcsec
OSCAR-Only | Science and Technology Satellite - 3 | STSat-3 | Multipurpose InfraRed Imaging System / MIRIS Earth Observation Camera | MIRIS/MEOC | https://space.oscar.wmo.int/satellites/view/stsat_3 | KARI | Unclear | 21 Nov 2013 | ≥2023 | 700 | CCD camera for the range 3-5 µm | Pushbroom, 256 detectors array, swath 13.4 km | 50 m
OSCAR-Only | Science and Technology Satellite - 3 | STSat-3 | Compact Imaging Spectrometer | COMIS | https://space.oscar.wmo.int/satellites/view/stsat_3 | KARI | Unclear | 21 Nov 2013 | ≥2023 | 700 | Hyperspectral VIS/NIR radiometer, range 0.4-1.05 µm, 64 channels | Pushbroom, 515 pixels/line, swath 15 km or 30 km, selectable, function of the resolution | 30 or 60 m, selectable, function of the swath
OSCAR-Only | SuperView Neo-1 01 | SuperView Neo-1 01 | Panchromatic and Multi-spectral CCD Camera - 3 | PMS-3 | https://space.oscar.wmo.int/satellites/view/superview_neo_1_01 | CAST , SpacEyes | Operational | 29 Apr 2022 | ≥2028 | 495 | 5-channel VIS/NIR radiometer (1 channel panchromatic) [see detailed characteristics below] | Pushbroom, 12 km swath stearable along-track (±30°) and across-track (±45°), within a Field-of-Regard of about 800 km | 0.5 m (panchromatic), 2 m (multispectral) | [5 empty] | 0.485 μm | 0.45-0.52 μm | ….. @ ….. % albedo
OSCAR-Only | SuperView Neo-1 01 | SuperView Neo-1 01 | Panchromatic and Multi-spectral CCD Camera - 3 | PMS-3 | https://space.oscar.wmo.int/satellites/view/superview_neo_1_01 | CAST , SpacEyes | Operational | 29 Apr 2022 | ≥2028 | 495 | 5-channel VIS/NIR radiometer (1 channel panchromatic) [see detailed characteristics below] | Pushbroom, 12 km swath stearable along-track (±30°) and across-track (±45°), within a Field-of-Regard of about 800 km | 0.5 m (panchromatic), 2 m (multispectral) | [5 empty] | 0.555 μm | 0.52-0.59 μm | ….. @ ….. % albedo
OSCAR-Only | SuperView Neo-1 01 | SuperView Neo-1 01 | Panchromatic and Multi-spectral CCD Camera - 3 | PMS-3 | https://space.oscar.wmo.int/satellites/view/superview_neo_1_01 | CAST , SpacEyes | Operational | 29 Apr 2022 | ≥2028 | 495 | 5-channel VIS/NIR radiometer (1 channel panchromatic) [see detailed characteristics below] | Pushbroom, 12 km swath stearable along-track (±30°) and across-track (±45°), within a Field-of-Regard of about 800 km | 0.5 m (panchromatic), 2 m (multispectral) | [5 empty] | 0.660 μm | 0.63-0.69 μm | ….. @ ….. % albedo
OSCAR-Only | SuperView Neo-1 01 | SuperView Neo-1 01 | Panchromatic and Multi-spectral CCD Camera - 3 | PMS-3 | https://space.oscar.wmo.int/satellites/view/superview_neo_1_01 | CAST , SpacEyes | Operational | 29 Apr 2022 | ≥2028 | 495 | 5-channel VIS/NIR radiometer (1 channel panchromatic) [see detailed characteristics below] | Pushbroom, 12 km swath stearable along-track (±30°) and across-track (±45°), within a Field-of-Regard of about 800 km | 0.5 m (panchromatic), 2 m (multispectral) | [5 empty] | 0.830 μm | 0.77-0.89 μm | ….. @ ….. % albedo
OSCAR-Only | SuperView Neo-1 01 | SuperView Neo-1 01 | Panchromatic and Multi-spectral CCD Camera - 3 | PMS-3 | https://space.oscar.wmo.int/satellites/view/superview_neo_1_01 | CAST , SpacEyes | Operational | 29 Apr 2022 | ≥2028 | 495 | 5-channel VIS/NIR radiometer (1 channel panchromatic) [see detailed characteristics below] | Pushbroom, 12 km swath stearable along-track (±30°) and across-track (±45°), within a Field-of-Regard of about 800 km | 0.5 m (panchromatic), 2 m (multispectral) | [5 empty] | N/A (PAN) | 0.45-0.90 μm | ….. @ ….. % albedo
OSCAR-Only | SuperView Neo-1 02 | SuperView Neo-1 02 | Panchromatic and Multi-spectral CCD Camera - 3 | PMS-3 | https://space.oscar.wmo.int/satellites/view/superview_neo_1_02 | CAST , SpacEyes | Operational | 29 Apr 2022 | ≥2028 | 495 | 5-channel VIS/NIR radiometer (1 channel panchromatic) [see detailed characteristics below] | Pushbroom, 12 km swath stearable along-track (±30°) and across-track (±45°), within a Field-of-Regard of about 800 km | 0.5 m (panchromatic), 2 m (multispectral) | [5 empty] | 0.485 μm | 0.45-0.52 μm | ….. @ ….. % albedo
OSCAR-Only | SuperView Neo-1 02 | SuperView Neo-1 02 | Panchromatic and Multi-spectral CCD Camera - 3 | PMS-3 | https://space.oscar.wmo.int/satellites/view/superview_neo_1_02 | CAST , SpacEyes | Operational | 29 Apr 2022 | ≥2028 | 495 | 5-channel VIS/NIR radiometer (1 channel panchromatic) [see detailed characteristics below] | Pushbroom, 12 km swath stearable along-track (±30°) and across-track (±45°), within a Field-of-Regard of about 800 km | 0.5 m (panchromatic), 2 m (multispectral) | [5 empty] | 0.555 μm | 0.52-0.59 μm | ….. @ ….. % albedo
OSCAR-Only | SuperView Neo-1 02 | SuperView Neo-1 02 | Panchromatic and Multi-spectral CCD Camera - 3 | PMS-3 | https://space.oscar.wmo.int/satellites/view/superview_neo_1_02 | CAST , SpacEyes | Operational | 29 Apr 2022 | ≥2028 | 495 | 5-channel VIS/NIR radiometer (1 channel panchromatic) [see detailed characteristics below] | Pushbroom, 12 km swath stearable along-track (±30°) and across-track (±45°), within a Field-of-Regard of about 800 km | 0.5 m (panchromatic), 2 m (multispectral) | [5 empty] | 0.660 μm | 0.63-0.69 μm | ….. @ ….. % albedo
OSCAR-Only | SuperView Neo-1 02 | SuperView Neo-1 02 | Panchromatic and Multi-spectral CCD Camera - 3 | PMS-3 | https://space.oscar.wmo.int/satellites/view/superview_neo_1_02 | CAST , SpacEyes | Operational | 29 Apr 2022 | ≥2028 | 495 | 5-channel VIS/NIR radiometer (1 channel panchromatic) [see detailed characteristics below] | Pushbroom, 12 km swath stearable along-track (±30°) and across-track (±45°), within a Field-of-Regard of about 800 km | 0.5 m (panchromatic), 2 m (multispectral) | [5 empty] | 0.830 μm | 0.77-0.89 μm | ….. @ ….. % albedo
OSCAR-Only | SuperView Neo-1 02 | SuperView Neo-1 02 | Panchromatic and Multi-spectral CCD Camera - 3 | PMS-3 | https://space.oscar.wmo.int/satellites/view/superview_neo_1_02 | CAST , SpacEyes | Operational | 29 Apr 2022 | ≥2028 | 495 | 5-channel VIS/NIR radiometer (1 channel panchromatic) [see detailed characteristics below] | Pushbroom, 12 km swath stearable along-track (±30°) and across-track (±45°), within a Field-of-Regard of about 800 km | 0.5 m (panchromatic), 2 m (multispectral) | [5 empty] | N/A (PAN) | 0.45-0.90 μm | ….. @ ….. % albedo
OSCAR-Only | SuperView Neo-2 01 | SuperView Neo-2 01 | SAR (Superview) | SAR (Superview) | https://space.oscar.wmo.int/satellites/view/superview_neo_2_01 | CAST , SpacEyes | Operational | 15 Jul 2022 | ≥2027 | 495 | X- Band SAR imager (more details being sought) |  | 50 cm
OSCAR-Only | SuperView Neo-2 02 | SuperView Neo-2 02 | SAR (Superview) | SAR (Superview) | https://space.oscar.wmo.int/satellites/view/superview_neo_2_02 | CAST , SpacEyes | Operational | 15 Jul 2022 | ≥2027 | 495 | X- Band SAR imager (more details being sought) |  | 50 cm
OSCAR-Only | SuperView Neo-2 03 | SuperView Neo-2 03 | SAR (Superview) | SAR (Superview) | https://space.oscar.wmo.int/satellites/view/superview_neo_2_03 | CAST , SpacEyes | Operational | 24 Nov 2024 | ≥2029 | 495 | X- Band SAR imager (more details being sought) |  | 50 cm
OSCAR-Only | SuperView Neo-2 04 | SuperView Neo-2 04 | SAR (Superview) | SAR (Superview) | https://space.oscar.wmo.int/satellites/view/superview_neo_2_04 | CAST , SpacEyes | Operational | 24 Nov 2024 | ≥2029 | 495 | X- Band SAR imager (more details being sought) |  | 50 cm
OSCAR-Only | SuperView Neo-3-01 | SuperView Neo-3-01 | Panchromatic and Multi-spectral CCD Camera - 3 | PMS-3 | https://space.oscar.wmo.int/satellites/view/superview_neo_3_01 | CAST , SpacEyes | Operational | 15 Apr 2024 | ≥2029 | 500 | 5-channel VIS/NIR radiometer (1 channel panchromatic) [see detailed characteristics below] | Pushbroom, 12 km swath stearable along-track (±30°) and across-track (±45°), within a Field-of-Regard of about 800 km | 0.5 m (panchromatic), 2 m (multispectral) | [5 empty] | 0.485 μm | 0.45-0.52 μm | ….. @ ….. % albedo
OSCAR-Only | SuperView Neo-3-01 | SuperView Neo-3-01 | Panchromatic and Multi-spectral CCD Camera - 3 | PMS-3 | https://space.oscar.wmo.int/satellites/view/superview_neo_3_01 | CAST , SpacEyes | Operational | 15 Apr 2024 | ≥2029 | 500 | 5-channel VIS/NIR radiometer (1 channel panchromatic) [see detailed characteristics below] | Pushbroom, 12 km swath stearable along-track (±30°) and across-track (±45°), within a Field-of-Regard of about 800 km | 0.5 m (panchromatic), 2 m (multispectral) | [5 empty] | 0.555 μm | 0.52-0.59 μm | ….. @ ….. % albedo
OSCAR-Only | SuperView Neo-3-01 | SuperView Neo-3-01 | Panchromatic and Multi-spectral CCD Camera - 3 | PMS-3 | https://space.oscar.wmo.int/satellites/view/superview_neo_3_01 | CAST , SpacEyes | Operational | 15 Apr 2024 | ≥2029 | 500 | 5-channel VIS/NIR radiometer (1 channel panchromatic) [see detailed characteristics below] | Pushbroom, 12 km swath stearable along-track (±30°) and across-track (±45°), within a Field-of-Regard of about 800 km | 0.5 m (panchromatic), 2 m (multispectral) | [5 empty] | 0.660 μm | 0.63-0.69 μm | ….. @ ….. % albedo
OSCAR-Only | SuperView Neo-3-01 | SuperView Neo-3-01 | Panchromatic and Multi-spectral CCD Camera - 3 | PMS-3 | https://space.oscar.wmo.int/satellites/view/superview_neo_3_01 | CAST , SpacEyes | Operational | 15 Apr 2024 | ≥2029 | 500 | 5-channel VIS/NIR radiometer (1 channel panchromatic) [see detailed characteristics below] | Pushbroom, 12 km swath stearable along-track (±30°) and across-track (±45°), within a Field-of-Regard of about 800 km | 0.5 m (panchromatic), 2 m (multispectral) | [5 empty] | 0.830 μm | 0.77-0.89 μm | ….. @ ….. % albedo
OSCAR-Only | SuperView Neo-3-01 | SuperView Neo-3-01 | Panchromatic and Multi-spectral CCD Camera - 3 | PMS-3 | https://space.oscar.wmo.int/satellites/view/superview_neo_3_01 | CAST , SpacEyes | Operational | 15 Apr 2024 | ≥2029 | 500 | 5-channel VIS/NIR radiometer (1 channel panchromatic) [see detailed characteristics below] | Pushbroom, 12 km swath stearable along-track (±30°) and across-track (±45°), within a Field-of-Regard of about 800 km | 0.5 m (panchromatic), 2 m (multispectral) | [5 empty] | N/A (PAN) | 0.45-0.90 μm | ….. @ ….. % albedo
OSCAR-Only | SuperView-1 | SuperView-1 | Panchromatic and Multi-spectral CCD Camera - 3 | PMS-3 | https://space.oscar.wmo.int/satellites/view/superview_1 | CAST , SpacEyes | Operational | 28 Dec 2016 | ≥2026 | 534 | 5-channel VIS/NIR radiometer (1 channel panchromatic) [see detailed characteristics below] | Pushbroom, 12 km swath stearable along-track (±30°) and across-track (±45°), within a Field-of-Regard of about 800 km | 0.5 m (panchromatic), 2 m (multispectral) | [5 empty] | 0.485 μm | 0.45-0.52 μm | ….. @ ….. % albedo
OSCAR-Only | SuperView-1 | SuperView-1 | Panchromatic and Multi-spectral CCD Camera - 3 | PMS-3 | https://space.oscar.wmo.int/satellites/view/superview_1 | CAST , SpacEyes | Operational | 28 Dec 2016 | ≥2026 | 534 | 5-channel VIS/NIR radiometer (1 channel panchromatic) [see detailed characteristics below] | Pushbroom, 12 km swath stearable along-track (±30°) and across-track (±45°), within a Field-of-Regard of about 800 km | 0.5 m (panchromatic), 2 m (multispectral) | [5 empty] | 0.555 μm | 0.52-0.59 μm | ….. @ ….. % albedo
OSCAR-Only | SuperView-1 | SuperView-1 | Panchromatic and Multi-spectral CCD Camera - 3 | PMS-3 | https://space.oscar.wmo.int/satellites/view/superview_1 | CAST , SpacEyes | Operational | 28 Dec 2016 | ≥2026 | 534 | 5-channel VIS/NIR radiometer (1 channel panchromatic) [see detailed characteristics below] | Pushbroom, 12 km swath stearable along-track (±30°) and across-track (±45°), within a Field-of-Regard of about 800 km | 0.5 m (panchromatic), 2 m (multispectral) | [5 empty] | 0.660 μm | 0.63-0.69 μm | ….. @ ….. % albedo
OSCAR-Only | SuperView-1 | SuperView-1 | Panchromatic and Multi-spectral CCD Camera - 3 | PMS-3 | https://space.oscar.wmo.int/satellites/view/superview_1 | CAST , SpacEyes | Operational | 28 Dec 2016 | ≥2026 | 534 | 5-channel VIS/NIR radiometer (1 channel panchromatic) [see detailed characteristics below] | Pushbroom, 12 km swath stearable along-track (±30°) and across-track (±45°), within a Field-of-Regard of about 800 km | 0.5 m (panchromatic), 2 m (multispectral) | [5 empty] | 0.830 μm | 0.77-0.89 μm | ….. @ ….. % albedo
OSCAR-Only | SuperView-1 | SuperView-1 | Panchromatic and Multi-spectral CCD Camera - 3 | PMS-3 | https://space.oscar.wmo.int/satellites/view/superview_1 | CAST , SpacEyes | Operational | 28 Dec 2016 | ≥2026 | 534 | 5-channel VIS/NIR radiometer (1 channel panchromatic) [see detailed characteristics below] | Pushbroom, 12 km swath stearable along-track (±30°) and across-track (±45°), within a Field-of-Regard of about 800 km | 0.5 m (panchromatic), 2 m (multispectral) | [5 empty] | N/A (PAN) | 0.45-0.90 μm | ….. @ ….. % albedo
OSCAR-Only | SuperView-2 | SuperView-2 | Panchromatic and Multi-spectral CCD Camera - 3 | PMS-3 | https://space.oscar.wmo.int/satellites/view/superview_2 | CAST , SpacEyes | Operational | 28 Dec 2016 | ≥2026 | 534 | 5-channel VIS/NIR radiometer (1 channel panchromatic) [see detailed characteristics below] | Pushbroom, 12 km swath stearable along-track (±30°) and across-track (±45°), within a Field-of-Regard of about 800 km | 0.5 m (panchromatic), 2 m (multispectral) | [5 empty] | 0.485 μm | 0.45-0.52 μm | ….. @ ….. % albedo
OSCAR-Only | SuperView-2 | SuperView-2 | Panchromatic and Multi-spectral CCD Camera - 3 | PMS-3 | https://space.oscar.wmo.int/satellites/view/superview_2 | CAST , SpacEyes | Operational | 28 Dec 2016 | ≥2026 | 534 | 5-channel VIS/NIR radiometer (1 channel panchromatic) [see detailed characteristics below] | Pushbroom, 12 km swath stearable along-track (±30°) and across-track (±45°), within a Field-of-Regard of about 800 km | 0.5 m (panchromatic), 2 m (multispectral) | [5 empty] | 0.555 μm | 0.52-0.59 μm | ….. @ ….. % albedo
OSCAR-Only | SuperView-2 | SuperView-2 | Panchromatic and Multi-spectral CCD Camera - 3 | PMS-3 | https://space.oscar.wmo.int/satellites/view/superview_2 | CAST , SpacEyes | Operational | 28 Dec 2016 | ≥2026 | 534 | 5-channel VIS/NIR radiometer (1 channel panchromatic) [see detailed characteristics below] | Pushbroom, 12 km swath stearable along-track (±30°) and across-track (±45°), within a Field-of-Regard of about 800 km | 0.5 m (panchromatic), 2 m (multispectral) | [5 empty] | 0.660 μm | 0.63-0.69 μm | ….. @ ….. % albedo
OSCAR-Only | SuperView-2 | SuperView-2 | Panchromatic and Multi-spectral CCD Camera - 3 | PMS-3 | https://space.oscar.wmo.int/satellites/view/superview_2 | CAST , SpacEyes | Operational | 28 Dec 2016 | ≥2026 | 534 | 5-channel VIS/NIR radiometer (1 channel panchromatic) [see detailed characteristics below] | Pushbroom, 12 km swath stearable along-track (±30°) and across-track (±45°), within a Field-of-Regard of about 800 km | 0.5 m (panchromatic), 2 m (multispectral) | [5 empty] | 0.830 μm | 0.77-0.89 μm | ….. @ ….. % albedo
OSCAR-Only | SuperView-2 | SuperView-2 | Panchromatic and Multi-spectral CCD Camera - 3 | PMS-3 | https://space.oscar.wmo.int/satellites/view/superview_2 | CAST , SpacEyes | Operational | 28 Dec 2016 | ≥2026 | 534 | 5-channel VIS/NIR radiometer (1 channel panchromatic) [see detailed characteristics below] | Pushbroom, 12 km swath stearable along-track (±30°) and across-track (±45°), within a Field-of-Regard of about 800 km | 0.5 m (panchromatic), 2 m (multispectral) | [5 empty] | N/A (PAN) | 0.45-0.90 μm | ….. @ ….. % albedo
OSCAR-Only | SuperView-3 | SuperView-3 | Panchromatic and Multi-spectral CCD Camera - 3 | PMS-3 | https://space.oscar.wmo.int/satellites/view/superview_3 | CAST , SpacEyes | Operational | 09 Jan 2018 | ≥2026 | 500 | 5-channel VIS/NIR radiometer (1 channel panchromatic) [see detailed characteristics below] | Pushbroom, 12 km swath stearable along-track (±30°) and across-track (±45°), within a Field-of-Regard of about 800 km | 0.5 m (panchromatic), 2 m (multispectral) | [5 empty] | 0.485 μm | 0.45-0.52 μm | ….. @ ….. % albedo
OSCAR-Only | SuperView-3 | SuperView-3 | Panchromatic and Multi-spectral CCD Camera - 3 | PMS-3 | https://space.oscar.wmo.int/satellites/view/superview_3 | CAST , SpacEyes | Operational | 09 Jan 2018 | ≥2026 | 500 | 5-channel VIS/NIR radiometer (1 channel panchromatic) [see detailed characteristics below] | Pushbroom, 12 km swath stearable along-track (±30°) and across-track (±45°), within a Field-of-Regard of about 800 km | 0.5 m (panchromatic), 2 m (multispectral) | [5 empty] | 0.555 μm | 0.52-0.59 μm | ….. @ ….. % albedo
OSCAR-Only | SuperView-3 | SuperView-3 | Panchromatic and Multi-spectral CCD Camera - 3 | PMS-3 | https://space.oscar.wmo.int/satellites/view/superview_3 | CAST , SpacEyes | Operational | 09 Jan 2018 | ≥2026 | 500 | 5-channel VIS/NIR radiometer (1 channel panchromatic) [see detailed characteristics below] | Pushbroom, 12 km swath stearable along-track (±30°) and across-track (±45°), within a Field-of-Regard of about 800 km | 0.5 m (panchromatic), 2 m (multispectral) | [5 empty] | 0.660 μm | 0.63-0.69 μm | ….. @ ….. % albedo
OSCAR-Only | SuperView-3 | SuperView-3 | Panchromatic and Multi-spectral CCD Camera - 3 | PMS-3 | https://space.oscar.wmo.int/satellites/view/superview_3 | CAST , SpacEyes | Operational | 09 Jan 2018 | ≥2026 | 500 | 5-channel VIS/NIR radiometer (1 channel panchromatic) [see detailed characteristics below] | Pushbroom, 12 km swath stearable along-track (±30°) and across-track (±45°), within a Field-of-Regard of about 800 km | 0.5 m (panchromatic), 2 m (multispectral) | [5 empty] | 0.830 μm | 0.77-0.89 μm | ….. @ ….. % albedo
OSCAR-Only | SuperView-3 | SuperView-3 | Panchromatic and Multi-spectral CCD Camera - 3 | PMS-3 | https://space.oscar.wmo.int/satellites/view/superview_3 | CAST , SpacEyes | Operational | 09 Jan 2018 | ≥2026 | 500 | 5-channel VIS/NIR radiometer (1 channel panchromatic) [see detailed characteristics below] | Pushbroom, 12 km swath stearable along-track (±30°) and across-track (±45°), within a Field-of-Regard of about 800 km | 0.5 m (panchromatic), 2 m (multispectral) | [5 empty] | N/A (PAN) | 0.45-0.90 μm | ….. @ ….. % albedo
OSCAR-Only | SuperView-4 | SuperView-4 | Panchromatic and Multi-spectral CCD Camera - 3 | PMS-3 | https://space.oscar.wmo.int/satellites/view/superview_4 | CAST , SpacEyes | Operational | 09 Jan 2018 | ≥2026 | 500 | 5-channel VIS/NIR radiometer (1 channel panchromatic) [see detailed characteristics below] | Pushbroom, 12 km swath stearable along-track (±30°) and across-track (±45°), within a Field-of-Regard of about 800 km | 0.5 m (panchromatic), 2 m (multispectral) | [5 empty] | 0.485 μm | 0.45-0.52 μm | ….. @ ….. % albedo
OSCAR-Only | SuperView-4 | SuperView-4 | Panchromatic and Multi-spectral CCD Camera - 3 | PMS-3 | https://space.oscar.wmo.int/satellites/view/superview_4 | CAST , SpacEyes | Operational | 09 Jan 2018 | ≥2026 | 500 | 5-channel VIS/NIR radiometer (1 channel panchromatic) [see detailed characteristics below] | Pushbroom, 12 km swath stearable along-track (±30°) and across-track (±45°), within a Field-of-Regard of about 800 km | 0.5 m (panchromatic), 2 m (multispectral) | [5 empty] | 0.555 μm | 0.52-0.59 μm | ….. @ ….. % albedo
OSCAR-Only | SuperView-4 | SuperView-4 | Panchromatic and Multi-spectral CCD Camera - 3 | PMS-3 | https://space.oscar.wmo.int/satellites/view/superview_4 | CAST , SpacEyes | Operational | 09 Jan 2018 | ≥2026 | 500 | 5-channel VIS/NIR radiometer (1 channel panchromatic) [see detailed characteristics below] | Pushbroom, 12 km swath stearable along-track (±30°) and across-track (±45°), within a Field-of-Regard of about 800 km | 0.5 m (panchromatic), 2 m (multispectral) | [5 empty] | 0.660 μm | 0.63-0.69 μm | ….. @ ….. % albedo
OSCAR-Only | SuperView-4 | SuperView-4 | Panchromatic and Multi-spectral CCD Camera - 3 | PMS-3 | https://space.oscar.wmo.int/satellites/view/superview_4 | CAST , SpacEyes | Operational | 09 Jan 2018 | ≥2026 | 500 | 5-channel VIS/NIR radiometer (1 channel panchromatic) [see detailed characteristics below] | Pushbroom, 12 km swath stearable along-track (±30°) and across-track (±45°), within a Field-of-Regard of about 800 km | 0.5 m (panchromatic), 2 m (multispectral) | [5 empty] | 0.830 μm | 0.77-0.89 μm | ….. @ ….. % albedo
OSCAR-Only | SuperView-4 | SuperView-4 | Panchromatic and Multi-spectral CCD Camera - 3 | PMS-3 | https://space.oscar.wmo.int/satellites/view/superview_4 | CAST , SpacEyes | Operational | 09 Jan 2018 | ≥2026 | 500 | 5-channel VIS/NIR radiometer (1 channel panchromatic) [see detailed characteristics below] | Pushbroom, 12 km swath stearable along-track (±30°) and across-track (±45°), within a Field-of-Regard of about 800 km | 0.5 m (panchromatic), 2 m (multispectral) | [5 empty] | N/A (PAN) | 0.45-0.90 μm | ….. @ ….. % albedo
OSCAR-Only | The Earth’s Magnetic Field and Environment Explorers - A | SWARM-A | Accelerometer | ACC | https://space.oscar.wmo.int/satellites/view/swarm_a | ESA , CNES, CSA | Operational | 22 Nov 2013 | ≥2026 | 460 | Accelerometer to observe the gravity field along the orbit Instrument monitoring and calibration here | Formation flight of 3 satellites in coordinated orbits for 3-D field reconstruction
OSCAR-Only | The Earth’s Magnetic Field and Environment Explorers - A | SWARM-A | Absolute Scalar Magnetometer | ASM | https://space.oscar.wmo.int/satellites/view/swarm_a | ESA , CNES, CSA | Operational | 22 Nov 2013 | ≥2026 | 460 | Optically pumped 4He magnetometer based on an electronic magnetic resonance whose effects are amplified by a laser pumping process. Dynamic range: 15000-65000 nT with resolution 0.1 nT @ maximum of the dynamics. Instrument monitoring and calibration here | Formation flight of 3 satellites in coordinated orbits for 3-D field reconstruction
OSCAR-Only | The Earth’s Magnetic Field and Environment Explorers - A | SWARM-A | Electric Field Instrument | EFI (SWARM) | https://space.oscar.wmo.int/satellites/view/swarm_a | ESA , CNES, CSA | Operational | 22 Nov 2013 | ≥2026 | 460 | Imaging electrostatic analyzer with electro-optical detection, including a Langmuir probe. Instrument monitoring and calibration here | Formation flight of 3 satellites in coordinated orbits for 3-D field reconstruction
OSCAR-Only | The Earth’s Magnetic Field and Environment Explorers - A | SWARM-A | GPS Receiver | GPS (ESA) | https://space.oscar.wmo.int/satellites/view/swarm_a | ESA , CNES, CSA | Operational | 22 Nov 2013 | ≥2026 | 460 | Receiver for simultaneous acquisition of signals from a few satellites of the Global Positioning System (GPS). Monitoring and calibration information here
OSCAR-Only | The Earth’s Magnetic Field and Environment Explorers - A | SWARM-A | Laser Retro-Reflector | LRR (DLR) | https://space.oscar.wmo.int/satellites/view/swarm_a | ESA , CNES, CSA | Operational | 22 Nov 2013 | ≥2026 | 460 | Assemblage of 4 corner cube reflectors
OSCAR-Only | The Earth’s Magnetic Field and Environment Explorers - A | SWARM-A | Star Tracker Set | STR (SWARM) | https://space.oscar.wmo.int/satellites/view/swarm_a | ESA , CNES, CSA | Operational | 22 Nov 2013 | ≥2026 | 460 | Set of three star trackers. Instrument monitoring and calibration here | Formation flight of 3 satellites in coordinated orbits for 3-D field reconstruction
OSCAR-Only | The Earth’s Magnetic Field and Environment Explorers - A | SWARM-A | Vector Field Magnetometer | VFM | https://space.oscar.wmo.int/satellites/view/swarm_a | ESA , CNES, CSA | Operational | 22 Nov 2013 | ≥2026 | 460 | Based on three fluxgate elements in triaxial configuration. Dynamic range ±0.1 to ± 65536 nT with resolution ±0.5 nT @ maximum of dynamics. Instrument monitoring and calibration here | Formation flight of 3 satellites in coordinated orbits for 3-D field reconstruction
OSCAR-Only | The Earth’s Magnetic Field and Environment Explorers - B | SWARM-B | Accelerometer | ACC | https://space.oscar.wmo.int/satellites/view/swarm_b | ESA , CNES, CSA | Operational | 22 Nov 2013 | ≥2026 | 530 | Accelerometer to observe the gravity field along the orbit Instrument monitoring and calibration here | Formation flight of 3 satellites in coordinated orbits for 3-D field reconstruction
OSCAR-Only | The Earth’s Magnetic Field and Environment Explorers - B | SWARM-B | Absolute Scalar Magnetometer | ASM | https://space.oscar.wmo.int/satellites/view/swarm_b | ESA , CNES, CSA | Operational | 22 Nov 2013 | ≥2026 | 530 | Optically pumped 4He magnetometer based on an electronic magnetic resonance whose effects are amplified by a laser pumping process. Dynamic range: 15000-65000 nT with resolution 0.1 nT @ maximum of the dynamics. Instrument monitoring and calibration here | Formation flight of 3 satellites in coordinated orbits for 3-D field reconstruction
OSCAR-Only | The Earth’s Magnetic Field and Environment Explorers - B | SWARM-B | Electric Field Instrument | EFI (SWARM) | https://space.oscar.wmo.int/satellites/view/swarm_b | ESA , CNES, CSA | Operational | 22 Nov 2013 | ≥2026 | 530 | Imaging electrostatic analyzer with electro-optical detection, including a Langmuir probe. Instrument monitoring and calibration here | Formation flight of 3 satellites in coordinated orbits for 3-D field reconstruction
OSCAR-Only | The Earth’s Magnetic Field and Environment Explorers - B | SWARM-B | GPS Receiver | GPS (ESA) | https://space.oscar.wmo.int/satellites/view/swarm_b | ESA , CNES, CSA | Operational | 22 Nov 2013 | ≥2026 | 530 | Receiver for simultaneous acquisition of signals from a few satellites of the Global Positioning System (GPS). Monitoring and calibration information here
OSCAR-Only | The Earth’s Magnetic Field and Environment Explorers - B | SWARM-B | Laser Retro-Reflector | LRR (DLR) | https://space.oscar.wmo.int/satellites/view/swarm_b | ESA , CNES, CSA | Operational | 22 Nov 2013 | ≥2026 | 530 | Assemblage of 4 corner cube reflectors
OSCAR-Only | The Earth’s Magnetic Field and Environment Explorers - B | SWARM-B | Star Tracker Set | STR (SWARM) | https://space.oscar.wmo.int/satellites/view/swarm_b | ESA , CNES, CSA | Operational | 22 Nov 2013 | ≥2026 | 530 | Set of three star trackers. Instrument monitoring and calibration here | Formation flight of 3 satellites in coordinated orbits for 3-D field reconstruction
OSCAR-Only | The Earth’s Magnetic Field and Environment Explorers - B | SWARM-B | Vector Field Magnetometer | VFM | https://space.oscar.wmo.int/satellites/view/swarm_b | ESA , CNES, CSA | Operational | 22 Nov 2013 | ≥2026 | 530 | Based on three fluxgate elements in triaxial configuration. Dynamic range ±0.1 to ± 65536 nT with resolution ±0.5 nT @ maximum of dynamics. Instrument monitoring and calibration here | Formation flight of 3 satellites in coordinated orbits for 3-D field reconstruction
OSCAR-Only | The Earth’s Magnetic Field and Environment Explorers - C | SWARM-C | Accelerometer | ACC | https://space.oscar.wmo.int/satellites/view/swarm_c | ESA , CNES, CSA | Operational | 22 Nov 2013 | ≥2026 | 460 | Accelerometer to observe the gravity field along the orbit Instrument monitoring and calibration here | Formation flight of 3 satellites in coordinated orbits for 3-D field reconstruction
OSCAR-Only | The Earth’s Magnetic Field and Environment Explorers - C | SWARM-C | Absolute Scalar Magnetometer | ASM | https://space.oscar.wmo.int/satellites/view/swarm_c | ESA , CNES, CSA | Operational | 22 Nov 2013 | ≥2026 | 460 | Optically pumped 4He magnetometer based on an electronic magnetic resonance whose effects are amplified by a laser pumping process. Dynamic range: 15000-65000 nT with resolution 0.1 nT @ maximum of the dynamics. Instrument monitoring and calibration here | Formation flight of 3 satellites in coordinated orbits for 3-D field reconstruction
OSCAR-Only | The Earth’s Magnetic Field and Environment Explorers - C | SWARM-C | Electric Field Instrument | EFI (SWARM) | https://space.oscar.wmo.int/satellites/view/swarm_c | ESA , CNES, CSA | Operational | 22 Nov 2013 | ≥2026 | 460 | Imaging electrostatic analyzer with electro-optical detection, including a Langmuir probe. Instrument monitoring and calibration here | Formation flight of 3 satellites in coordinated orbits for 3-D field reconstruction
OSCAR-Only | The Earth’s Magnetic Field and Environment Explorers - C | SWARM-C | GPS Receiver | GPS (ESA) | https://space.oscar.wmo.int/satellites/view/swarm_c | ESA , CNES, CSA | Operational | 22 Nov 2013 | ≥2026 | 460 | Receiver for simultaneous acquisition of signals from a few satellites of the Global Positioning System (GPS). Monitoring and calibration information here
OSCAR-Only | The Earth’s Magnetic Field and Environment Explorers - C | SWARM-C | Laser Retro-Reflector | LRR (DLR) | https://space.oscar.wmo.int/satellites/view/swarm_c | ESA , CNES, CSA | Operational | 22 Nov 2013 | ≥2026 | 460 | Assemblage of 4 corner cube reflectors
OSCAR-Only | The Earth’s Magnetic Field and Environment Explorers - C | SWARM-C | Star Tracker Set | STR (SWARM) | https://space.oscar.wmo.int/satellites/view/swarm_c | ESA , CNES, CSA | Operational | 22 Nov 2013 | ≥2026 | 460 | Set of three star trackers. Instrument monitoring and calibration here | Formation flight of 3 satellites in coordinated orbits for 3-D field reconstruction
OSCAR-Only | The Earth’s Magnetic Field and Environment Explorers - C | SWARM-C | Vector Field Magnetometer | VFM | https://space.oscar.wmo.int/satellites/view/swarm_c | ESA , CNES, CSA | Operational | 22 Nov 2013 | ≥2026 | 460 | Based on three fluxgate elements in triaxial configuration. Dynamic range ±0.1 to ± 65536 nT with resolution ±0.5 nT @ maximum of dynamics. Instrument monitoring and calibration here | Formation flight of 3 satellites in coordinated orbits for 3-D field reconstruction
OSCAR-Only | Surface Water and Ocean Topography | SWOT | Microwave radiometer | MW radiometer | https://space.oscar.wmo.int/satellites/view/swot | NASA , CNES | Operational | 16 Dec 2022 | ≥2029 | 891 | 3-frequencies:18.7, 23.8 and 34 GHz | Nadir-only viewing, associated to the supported radar altimeter | 30 km
OSCAR-Only | Surface Water and Ocean Topography | SWOT | Doppler Orbitography and Radiopositioning Integrated by Satellite | DORIS | https://space.oscar.wmo.int/satellites/view/swot | NASA , CNES | Operational | 16 Dec 2022 | ≥2029 | 891 | Measuring Doppler shift of signals from ground stations. Frequencies 2 GHz and (auxiliary) 401 MHz Instrument monitoring and calibration here
OSCAR-Only | Surface Water and Ocean Topography | SWOT | Laser Retroreflector Array | LRA (NASA) | https://space.oscar.wmo.int/satellites/view/swot | NASA , CNES | Operational | 16 Dec 2022 | ≥2029 | 891 | Assemblage of 9 corner cube reflectors
OSCAR-Only | Surface Water and Ocean Topography | SWOT | GPS Receiver | GPS (NASA) | https://space.oscar.wmo.int/satellites/view/swot | NASA , CNES | Operational | 16 Dec 2022 | ≥2029 | 891 | Receiver for simultaneous acquisition of signals from a few satellites of the Global Positioning System (GPS)
OSCAR-Only | Tanager-1 | Tanager-1 | Tanager Carbon Mapper | Carbon Mapper | https://space.oscar.wmo.int/satellites/view/tanager_1 | Planet | Operational | 16 Aug 2024 | ≥2029 | 520 | A hyperspectral imager covering the range 400-2500 nm with a 5 nm sampling. More details here: https://carbonmapper.org/our-mission/technology/ | Pusbroom scanning with capability to point to either side of nadir. 18 km swath width. | 30 m footprint on the ground.
OSCAR-Only | TerraSAR-X Add-oN for Digital Elevation Measurement | TanDEM-X | Synthetic Aperture Radar (X-band) | SAR-X | https://space.oscar.wmo.int/satellites/view/tandem_x | DLR | Operational | 21 Jun 2010 | ≥2026 | 515 | X-band SAR, frequency 9.65 GHz, multi-polarisation and variable swath/resolution [see detailed characteristics below] | Side-looking, swath 10 to 100 km, addressable within a field of regard of size depending on operation mode, on either sides - See table | 1 to 16 m, depending on operation mode - See table | Spotlight | 1 m | 10 km | [16 empty] | HH or VV or HV or VH | [18 empty] | 463 km, either right or left | [90 empty] | 10 km
OSCAR-Only | TerraSAR-X Add-oN for Digital Elevation Measurement | TanDEM-X | Synthetic Aperture Radar (X-band) | SAR-X | https://space.oscar.wmo.int/satellites/view/tandem_x | DLR | Operational | 21 Jun 2010 | ≥2026 | 515 | X-band SAR, frequency 9.65 GHz, multi-polarisation and variable swath/resolution [see detailed characteristics below] | Side-looking, swath 10 to 100 km, addressable within a field of regard of size depending on operation mode, on either sides - See table | 1 to 16 m, depending on operation mode - See table | Stripmap | 3 m | 30 km | [16 empty] | HH or VV or HV or VH | [18 empty] | 287 km, either left or right | [90 empty] | 30 km
OSCAR-Only | TerraSAR-X Add-oN for Digital Elevation Measurement | TanDEM-X | Synthetic Aperture Radar (X-band) | SAR-X | https://space.oscar.wmo.int/satellites/view/tandem_x | DLR | Operational | 21 Jun 2010 | ≥2026 | 515 | X-band SAR, frequency 9.65 GHz, multi-polarisation and variable swath/resolution [see detailed characteristics below] | Side-looking, swath 10 to 100 km, addressable within a field of regard of size depending on operation mode, on either sides - See table | 1 to 16 m, depending on operation mode - See table | ScanSAR | 16 m | 100 km | [16 empty] | HH or VV or HV or VH | [18 empty] | 287 km, either left or right | [90 empty] | 100 km
OSCAR-Only | Earth Observation System - Terra | Terra | Advanced Spaceborne Thermal Emission and Reflection radiometer | ASTER | https://space.oscar.wmo.int/satellites/view/terra | NASA | Operational | 18 Dec 1999 | ≥2026 | 705 | 14-channel radiometer in three sub-systems, VIS/NIR (3 channels), SWIR (6 channels), TIR (5 channels) [see detailed characteristics below] More information here | VNIR and SWIR pushbroom; 4000 pixel/line (VNIR), 2000 pixel/line (SWIR); TIR whiskbroom (670 pixel/line; swath 60 km s.s.p.; cross-track pointing capability within a range of ± 318 km (VNIR) or ± 116 km (SWIR and TIR); along-track stereoscopic viewing in one NIR channel (0.81 µm) | Changing with channels group (see table) | [5 empty] | 0.66 µm | 0.63-0.69 µm |  |  |  |  | 140 @ 70% albedo | [112 empty] | 15 m
OSCAR-Only | Earth Observation System - Terra | Terra | Advanced Spaceborne Thermal Emission and Reflection radiometer | ASTER | https://space.oscar.wmo.int/satellites/view/terra | NASA | Operational | 18 Dec 1999 | ≥2026 | 705 | 14-channel radiometer in three sub-systems, VIS/NIR (3 channels), SWIR (6 channels), TIR (5 channels) [see detailed characteristics below] More information here | VNIR and SWIR pushbroom; 4000 pixel/line (VNIR), 2000 pixel/line (SWIR); TIR whiskbroom (670 pixel/line; swath 60 km s.s.p.; cross-track pointing capability within a range of ± 318 km (VNIR) or ± 116 km (SWIR and TIR); along-track stereoscopic viewing in one NIR channel (0.81 µm) | Changing with channels group (see table) | [5 empty] | 0.81 µm | 0.76-0.86 µm |  |  |  |  | 140 @ 70% albedo | [112 empty] | 15 m
OSCAR-Only | Earth Observation System - Terra | Terra | Advanced Spaceborne Thermal Emission and Reflection radiometer | ASTER | https://space.oscar.wmo.int/satellites/view/terra | NASA | Operational | 18 Dec 1999 | ≥2026 | 705 | 14-channel radiometer in three sub-systems, VIS/NIR (3 channels), SWIR (6 channels), TIR (5 channels) [see detailed characteristics below] More information here | VNIR and SWIR pushbroom; 4000 pixel/line (VNIR), 2000 pixel/line (SWIR); TIR whiskbroom (670 pixel/line; swath 60 km s.s.p.; cross-track pointing capability within a range of ± 318 km (VNIR) or ± 116 km (SWIR and TIR); along-track stereoscopic viewing in one NIR channel (0.81 µm) | Changing with channels group (see table) | [5 empty] | 1.65 µm | 1.60-1.70 µm |  |  |  |  | 140 @ 70% albedo | [112 empty] | 30 m
OSCAR-Only | Earth Observation System - Terra | Terra | Advanced Spaceborne Thermal Emission and Reflection radiometer | ASTER | https://space.oscar.wmo.int/satellites/view/terra | NASA | Operational | 18 Dec 1999 | ≥2026 | 705 | 14-channel radiometer in three sub-systems, VIS/NIR (3 channels), SWIR (6 channels), TIR (5 channels) [see detailed characteristics below] More information here | VNIR and SWIR pushbroom; 4000 pixel/line (VNIR), 2000 pixel/line (SWIR); TIR whiskbroom (670 pixel/line; swath 60 km s.s.p.; cross-track pointing capability within a range of ± 318 km (VNIR) or ± 116 km (SWIR and TIR); along-track stereoscopic viewing in one NIR channel (0.81 µm) | Changing with channels group (see table) | [5 empty] | 2.165 µm | 2.145-2.185 µm |  |  |  |  | 54 @ 70% albedo | [112 empty] | 30 m
OSCAR-Only | Earth Observation System - Terra | Terra | Advanced Spaceborne Thermal Emission and Reflection radiometer | ASTER | https://space.oscar.wmo.int/satellites/view/terra | NASA | Operational | 18 Dec 1999 | ≥2026 | 705 | 14-channel radiometer in three sub-systems, VIS/NIR (3 channels), SWIR (6 channels), TIR (5 channels) [see detailed characteristics below] More information here | VNIR and SWIR pushbroom; 4000 pixel/line (VNIR), 2000 pixel/line (SWIR); TIR whiskbroom (670 pixel/line; swath 60 km s.s.p.; cross-track pointing capability within a range of ± 318 km (VNIR) or ± 116 km (SWIR and TIR); along-track stereoscopic viewing in one NIR channel (0.81 µm) | Changing with channels group (see table) | [5 empty] | 2.205 µm | 2.185-2.225 µm |  |  |  |  | 54 @ 70% albedo | [112 empty] | 30 m
OSCAR-Only | Earth Observation System - Terra | Terra | Advanced Spaceborne Thermal Emission and Reflection radiometer | ASTER | https://space.oscar.wmo.int/satellites/view/terra | NASA | Operational | 18 Dec 1999 | ≥2026 | 705 | 14-channel radiometer in three sub-systems, VIS/NIR (3 channels), SWIR (6 channels), TIR (5 channels) [see detailed characteristics below] More information here | VNIR and SWIR pushbroom; 4000 pixel/line (VNIR), 2000 pixel/line (SWIR); TIR whiskbroom (670 pixel/line; swath 60 km s.s.p.; cross-track pointing capability within a range of ± 318 km (VNIR) or ± 116 km (SWIR and TIR); along-track stereoscopic viewing in one NIR channel (0.81 µm) | Changing with channels group (see table) | [5 empty] | 2.260 µm | 2.235-2.285 µm |  |  |  |  | 54 @ 70% albedo | [112 empty] | 30 m
OSCAR-Only | Earth Observation System - Terra | Terra | Advanced Spaceborne Thermal Emission and Reflection radiometer | ASTER | https://space.oscar.wmo.int/satellites/view/terra | NASA | Operational | 18 Dec 1999 | ≥2026 | 705 | 14-channel radiometer in three sub-systems, VIS/NIR (3 channels), SWIR (6 channels), TIR (5 channels) [see detailed characteristics below] More information here | VNIR and SWIR pushbroom; 4000 pixel/line (VNIR), 2000 pixel/line (SWIR); TIR whiskbroom (670 pixel/line; swath 60 km s.s.p.; cross-track pointing capability within a range of ± 318 km (VNIR) or ± 116 km (SWIR and TIR); along-track stereoscopic viewing in one NIR channel (0.81 µm) | Changing with channels group (see table) | [5 empty] | 2.330 µm | 2.295-2.365 µm |  |  |  |  | 70 @ 70% albedo | [112 empty] | 30 m
OSCAR-Only | Earth Observation System - Terra | Terra | Advanced Spaceborne Thermal Emission and Reflection radiometer | ASTER | https://space.oscar.wmo.int/satellites/view/terra | NASA | Operational | 18 Dec 1999 | ≥2026 | 705 | 14-channel radiometer in three sub-systems, VIS/NIR (3 channels), SWIR (6 channels), TIR (5 channels) [see detailed characteristics below] More information here | VNIR and SWIR pushbroom; 4000 pixel/line (VNIR), 2000 pixel/line (SWIR); TIR whiskbroom (670 pixel/line; swath 60 km s.s.p.; cross-track pointing capability within a range of ± 318 km (VNIR) or ± 116 km (SWIR and TIR); along-track stereoscopic viewing in one NIR channel (0.81 µm) | Changing with channels group (see table) | [5 empty] | 2.395 µm | 2.360-2.430 µm |  |  |  |  | 54 @ 70% albedo | [112 empty] | 30 m
OSCAR-Only | Earth Observation System - Terra | Terra | Advanced Spaceborne Thermal Emission and Reflection radiometer | ASTER | https://space.oscar.wmo.int/satellites/view/terra | NASA | Operational | 18 Dec 1999 | ≥2026 | 705 | 14-channel radiometer in three sub-systems, VIS/NIR (3 channels), SWIR (6 channels), TIR (5 channels) [see detailed characteristics below] More information here | VNIR and SWIR pushbroom; 4000 pixel/line (VNIR), 2000 pixel/line (SWIR); TIR whiskbroom (670 pixel/line; swath 60 km s.s.p.; cross-track pointing capability within a range of ± 318 km (VNIR) or ± 116 km (SWIR and TIR); along-track stereoscopic viewing in one NIR channel (0.81 µm) | Changing with channels group (see table) | [5 empty] | 8.30 µm | 8.125-8.475 µm |  |  |  |  | 0.3 K @ 300 K | [112 empty] | 90 m
OSCAR-Only | Earth Observation System - Terra | Terra | Advanced Spaceborne Thermal Emission and Reflection radiometer | ASTER | https://space.oscar.wmo.int/satellites/view/terra | NASA | Operational | 18 Dec 1999 | ≥2026 | 705 | 14-channel radiometer in three sub-systems, VIS/NIR (3 channels), SWIR (6 channels), TIR (5 channels) [see detailed characteristics below] More information here | VNIR and SWIR pushbroom; 4000 pixel/line (VNIR), 2000 pixel/line (SWIR); TIR whiskbroom (670 pixel/line; swath 60 km s.s.p.; cross-track pointing capability within a range of ± 318 km (VNIR) or ± 116 km (SWIR and TIR); along-track stereoscopic viewing in one NIR channel (0.81 µm) | Changing with channels group (see table) | [5 empty] | 8.65 µm | 8.475-8.825 µm |  |  |  |  | 0.3 K @ 300 K | [112 empty] | 90 m
OSCAR-Only | Earth Observation System - Terra | Terra | Advanced Spaceborne Thermal Emission and Reflection radiometer | ASTER | https://space.oscar.wmo.int/satellites/view/terra | NASA | Operational | 18 Dec 1999 | ≥2026 | 705 | 14-channel radiometer in three sub-systems, VIS/NIR (3 channels), SWIR (6 channels), TIR (5 channels) [see detailed characteristics below] More information here | VNIR and SWIR pushbroom; 4000 pixel/line (VNIR), 2000 pixel/line (SWIR); TIR whiskbroom (670 pixel/line; swath 60 km s.s.p.; cross-track pointing capability within a range of ± 318 km (VNIR) or ± 116 km (SWIR and TIR); along-track stereoscopic viewing in one NIR channel (0.81 µm) | Changing with channels group (see table) | [5 empty] | 9.10 µm | 8.925-9.275 µm |  |  |  |  | 0.3 K @ 300 K | [112 empty] | 90 m
OSCAR-Only | Earth Observation System - Terra | Terra | Advanced Spaceborne Thermal Emission and Reflection radiometer | ASTER | https://space.oscar.wmo.int/satellites/view/terra | NASA | Operational | 18 Dec 1999 | ≥2026 | 705 | 14-channel radiometer in three sub-systems, VIS/NIR (3 channels), SWIR (6 channels), TIR (5 channels) [see detailed characteristics below] More information here | VNIR and SWIR pushbroom; 4000 pixel/line (VNIR), 2000 pixel/line (SWIR); TIR whiskbroom (670 pixel/line; swath 60 km s.s.p.; cross-track pointing capability within a range of ± 318 km (VNIR) or ± 116 km (SWIR and TIR); along-track stereoscopic viewing in one NIR channel (0.81 µm) | Changing with channels group (see table) | [5 empty] | 10.60 µm | 10.25-10.95 µm |  |  |  |  | 0.3 K @ 300 K | [112 empty] | 90 m
OSCAR-Only | Earth Observation System - Terra | Terra | Advanced Spaceborne Thermal Emission and Reflection radiometer | ASTER | https://space.oscar.wmo.int/satellites/view/terra | NASA | Operational | 18 Dec 1999 | ≥2026 | 705 | 14-channel radiometer in three sub-systems, VIS/NIR (3 channels), SWIR (6 channels), TIR (5 channels) [see detailed characteristics below] More information here | VNIR and SWIR pushbroom; 4000 pixel/line (VNIR), 2000 pixel/line (SWIR); TIR whiskbroom (670 pixel/line; swath 60 km s.s.p.; cross-track pointing capability within a range of ± 318 km (VNIR) or ± 116 km (SWIR and TIR); along-track stereoscopic viewing in one NIR channel (0.81 µm) | Changing with channels group (see table) | [5 empty] | 11.30 µm | 10.95-11.65 µm |  |  |  |  | 0.3 K @ 300 K | [112 empty] | 90 m
OSCAR-Only | Earth Observation System - Terra | Terra | Clouds and the Earth’s Radiant Energy System | CERES | https://space.oscar.wmo.int/satellites/view/terra | NASA | Operational | 18 Dec 1999 | ≥2026 | 705 | Two broad-band and one total irradiance channels. Capability of bi-axial scanning for irradiance computation [see detailed characteristics below] More information here | Two modes: 1) cross-track: 80 steps of 20 km s.s.p., swath 3000 km, along-track: one 20-km line every 3 s; or 2) bi-axial scanning by rotating azimuth while cross-nadir scanning. | 30 km | [6 empty] | 0.3 - 100 µm | [13 empty] | Total radiance | 0.3 W m-2 sr-1 | 0.6 W m-2 sr-1 | 750
OSCAR-Only | Earth Observation System - Terra | Terra | Clouds and the Earth’s Radiant Energy System | CERES | https://space.oscar.wmo.int/satellites/view/terra | NASA | Operational | 18 Dec 1999 | ≥2026 | 705 | Two broad-band and one total irradiance channels. Capability of bi-axial scanning for irradiance computation [see detailed characteristics below] More information here | Two modes: 1) cross-track: 80 steps of 20 km s.s.p., swath 3000 km, along-track: one 20-km line every 3 s; or 2) bi-axial scanning by rotating azimuth while cross-nadir scanning. | 30 km | [6 empty] | 8 - 12 µm | [13 empty] | TIR | 0.3 W m-2 sr-1 | 0.3 W m-2 sr-1 | 750
OSCAR-Only | Earth Observation System - Terra | Terra | Multi-angle Imaging Spectro-Radiometer | MISR | https://space.oscar.wmo.int/satellites/view/terra | NASA | Operational | 18 Dec 1999 | ≥2026 | 705 | Assembly of 9 cameras at different forward, nadir and aft viewing angles, each camera having 4 spectral VIS/NIR channels, for a total of 36 channels [see detailed characteristics below] For more information, see here | Along track, the nine cameras have the following viewing angles: nadir, ± 26.1°, ± 45.6°, ± 60.0° and ± 70.5°. Cross-track : pushbroom scanning, each camera has 4 line arrays of 1504 active pixels, one array for each spectral band, swath about 380 km. | 250 m for the nadir-pointing camera, 275 m for the 8 off-nadir pointing cameras. In Global Observing mode, for the off-nadir cameras, only the red channel is acquired at full resolution, the remaining | [5 empty] | 557.5 nm | [18 empty] | 28.6 nm |  |  |  |  | 620 @ 177 W m-2 sr-1 μm-1
OSCAR-Only | Earth Observation System - Terra | Terra | Multi-angle Imaging Spectro-Radiometer | MISR | https://space.oscar.wmo.int/satellites/view/terra | NASA | Operational | 18 Dec 1999 | ≥2026 | 705 | Assembly of 9 cameras at different forward, nadir and aft viewing angles, each camera having 4 spectral VIS/NIR channels, for a total of 36 channels [see detailed characteristics below] For more information, see here | Along track, the nine cameras have the following viewing angles: nadir, ± 26.1°, ± 45.6°, ± 60.0° and ± 70.5°. Cross-track : pushbroom scanning, each camera has 4 line arrays of 1504 active pixels, one array for each spectral band, swath about 380 km. | 250 m for the nadir-pointing camera, 275 m for the 8 off-nadir pointing cameras. In Global Observing mode, for the off-nadir cameras, only the red channel is acquired at full resolution, the remaining | [5 empty] | 671.7 nm | [18 empty] | 21.9 nm |  |  |  |  | 650 @ 146 W m-2 sr-1 μm-1
OSCAR-Only | Earth Observation System - Terra | Terra | Multi-angle Imaging Spectro-Radiometer | MISR | https://space.oscar.wmo.int/satellites/view/terra | NASA | Operational | 18 Dec 1999 | ≥2026 | 705 | Assembly of 9 cameras at different forward, nadir and aft viewing angles, each camera having 4 spectral VIS/NIR channels, for a total of 36 channels [see detailed characteristics below] For more information, see here | Along track, the nine cameras have the following viewing angles: nadir, ± 26.1°, ± 45.6°, ± 60.0° and ± 70.5°. Cross-track : pushbroom scanning, each camera has 4 line arrays of 1504 active pixels, one array for each spectral band, swath about 380 km. | 250 m for the nadir-pointing camera, 275 m for the 8 off-nadir pointing cameras. In Global Observing mode, for the off-nadir cameras, only the red channel is acquired at full resolution, the remaining | [5 empty] | 866.4 nm | [18 empty] | 39.7 nm |  |  |  |  | 740 @ 93 W m-2 sr-1 μm-1
OSCAR-Only | Earth Observation System - Terra | Terra | Multi-angle Imaging Spectro-Radiometer | MISR | https://space.oscar.wmo.int/satellites/view/terra | NASA | Operational | 18 Dec 1999 | ≥2026 | 705 | Assembly of 9 cameras at different forward, nadir and aft viewing angles, each camera having 4 spectral VIS/NIR channels, for a total of 36 channels [see detailed characteristics below] For more information, see here | Along track, the nine cameras have the following viewing angles: nadir, ± 26.1°, ± 45.6°, ± 60.0° and ± 70.5°. Cross-track : pushbroom scanning, each camera has 4 line arrays of 1504 active pixels, one array for each spectral band, swath about 380 km. | 250 m for the nadir-pointing camera, 275 m for the 8 off-nadir pointing cameras. In Global Observing mode, for the off-nadir cameras, only the red channel is acquired at full resolution, the remaining | [29 empty] | Radiometric accuracy: 3% at maximum signal
OSCAR-Only | Earth Observation System - Terra | Terra | Moderate-resolution Imaging Spectro-radiometer | MODIS | https://space.oscar.wmo.int/satellites/view/terra | NASA | Operational | 18 Dec 1999 | ≥2026 | 705 | 36-channel VIS/IR spectro-radiometer [see detailed characteristics below] More information here | Swath 2230 km. Whiskbroom scanning: a strip of 19.7 km width along-track is cross-track scanned every 2.956 s. The strip includes 16 parallel lines sampled by 2048 pixel of 1000 m s.s.p., or 32 parallel lines sampled by 4096 pixel of 500 m s.s.p., or 64 parallel lines sampled by 8192 pixel of 250 m s.s.p. | IFOV: 0.25 km (two channels), 0.5 km (5 channels), 1.0 km (29 channels) – See table | [5 empty] | 858 nm | [18 empty] | 35 nm | 201 @ 24.7 W m-2 sr-1 µm-1 | 250 m
OSCAR-Only | Earth Observation System - Terra | Terra | Moderate-resolution Imaging Spectro-radiometer | MODIS | https://space.oscar.wmo.int/satellites/view/terra | NASA | Operational | 18 Dec 1999 | ≥2026 | 705 | 36-channel VIS/IR spectro-radiometer [see detailed characteristics below] More information here | Swath 2230 km. Whiskbroom scanning: a strip of 19.7 km width along-track is cross-track scanned every 2.956 s. The strip includes 16 parallel lines sampled by 2048 pixel of 1000 m s.s.p., or 32 parallel lines sampled by 4096 pixel of 500 m s.s.p., or 64 parallel lines sampled by 8192 pixel of 250 m s.s.p. | IFOV: 0.25 km (two channels), 0.5 km (5 channels), 1.0 km (29 channels) – See table | [5 empty] | 469 nm | [18 empty] | 20 nm | 243 @ 35.3 W m-2 sr-1 µm-1 | 500 m
OSCAR-Only | Earth Observation System - Terra | Terra | Moderate-resolution Imaging Spectro-radiometer | MODIS | https://space.oscar.wmo.int/satellites/view/terra | NASA | Operational | 18 Dec 1999 | ≥2026 | 705 | 36-channel VIS/IR spectro-radiometer [see detailed characteristics below] More information here | Swath 2230 km. Whiskbroom scanning: a strip of 19.7 km width along-track is cross-track scanned every 2.956 s. The strip includes 16 parallel lines sampled by 2048 pixel of 1000 m s.s.p., or 32 parallel lines sampled by 4096 pixel of 500 m s.s.p., or 64 parallel lines sampled by 8192 pixel of 250 m s.s.p. | IFOV: 0.25 km (two channels), 0.5 km (5 channels), 1.0 km (29 channels) – See table | [5 empty] | 555 nm | [18 empty] | 20 nm | 228 @ 29.0 W m-2 sr-1 µm-1 | 500 m
OSCAR-Only | Earth Observation System - Terra | Terra | Moderate-resolution Imaging Spectro-radiometer | MODIS | https://space.oscar.wmo.int/satellites/view/terra | NASA | Operational | 18 Dec 1999 | ≥2026 | 705 | 36-channel VIS/IR spectro-radiometer [see detailed characteristics below] More information here | Swath 2230 km. Whiskbroom scanning: a strip of 19.7 km width along-track is cross-track scanned every 2.956 s. The strip includes 16 parallel lines sampled by 2048 pixel of 1000 m s.s.p., or 32 parallel lines sampled by 4096 pixel of 500 m s.s.p., or 64 parallel lines sampled by 8192 pixel of 250 m s.s.p. | IFOV: 0.25 km (two channels), 0.5 km (5 channels), 1.0 km (29 channels) – See table | [5 empty] | 1240 nm | [18 empty] | 20 nm | 74 @ 5.4 W m-2 sr-1 µm-1 | 500 m
OSCAR-Only | Earth Observation System - Terra | Terra | Moderate-resolution Imaging Spectro-radiometer | MODIS | https://space.oscar.wmo.int/satellites/view/terra | NASA | Operational | 18 Dec 1999 | ≥2026 | 705 | 36-channel VIS/IR spectro-radiometer [see detailed characteristics below] More information here | Swath 2230 km. Whiskbroom scanning: a strip of 19.7 km width along-track is cross-track scanned every 2.956 s. The strip includes 16 parallel lines sampled by 2048 pixel of 1000 m s.s.p., or 32 parallel lines sampled by 4096 pixel of 500 m s.s.p., or 64 parallel lines sampled by 8192 pixel of 250 m s.s.p. | IFOV: 0.25 km (two channels), 0.5 km (5 channels), 1.0 km (29 channels) – See table | [5 empty] | 1640 nm | [18 empty] | 24 nm | 275 @ 7.3 W m-2 sr-1 µm-1 | 500 m
OSCAR-Only | Earth Observation System - Terra | Terra | Moderate-resolution Imaging Spectro-radiometer | MODIS | https://space.oscar.wmo.int/satellites/view/terra | NASA | Operational | 18 Dec 1999 | ≥2026 | 705 | 36-channel VIS/IR spectro-radiometer [see detailed characteristics below] More information here | Swath 2230 km. Whiskbroom scanning: a strip of 19.7 km width along-track is cross-track scanned every 2.956 s. The strip includes 16 parallel lines sampled by 2048 pixel of 1000 m s.s.p., or 32 parallel lines sampled by 4096 pixel of 500 m s.s.p., or 64 parallel lines sampled by 8192 pixel of 250 m s.s.p. | IFOV: 0.25 km (two channels), 0.5 km (5 channels), 1.0 km (29 channels) – See table | [5 empty] | 2130 nm | [18 empty] | 50 nm | 110 @ 1.0 W m-2 sr-1 µm-1 | 500 m
OSCAR-Only | Earth Observation System - Terra | Terra | Moderate-resolution Imaging Spectro-radiometer | MODIS | https://space.oscar.wmo.int/satellites/view/terra | NASA | Operational | 18 Dec 1999 | ≥2026 | 705 | 36-channel VIS/IR spectro-radiometer [see detailed characteristics below] More information here | Swath 2230 km. Whiskbroom scanning: a strip of 19.7 km width along-track is cross-track scanned every 2.956 s. The strip includes 16 parallel lines sampled by 2048 pixel of 1000 m s.s.p., or 32 parallel lines sampled by 4096 pixel of 500 m s.s.p., or 64 parallel lines sampled by 8192 pixel of 250 m s.s.p. | IFOV: 0.25 km (two channels), 0.5 km (5 channels), 1.0 km (29 channels) – See table | [5 empty] | 412 nm | [18 empty] | 15 nm | 880 @ 44.9 W m-2 sr-1 µm-1 | 1000 m
OSCAR-Only | Earth Observation System - Terra | Terra | Moderate-resolution Imaging Spectro-radiometer | MODIS | https://space.oscar.wmo.int/satellites/view/terra | NASA | Operational | 18 Dec 1999 | ≥2026 | 705 | 36-channel VIS/IR spectro-radiometer [see detailed characteristics below] More information here | Swath 2230 km. Whiskbroom scanning: a strip of 19.7 km width along-track is cross-track scanned every 2.956 s. The strip includes 16 parallel lines sampled by 2048 pixel of 1000 m s.s.p., or 32 parallel lines sampled by 4096 pixel of 500 m s.s.p., or 64 parallel lines sampled by 8192 pixel of 250 m s.s.p. | IFOV: 0.25 km (two channels), 0.5 km (5 channels), 1.0 km (29 channels) – See table | [5 empty] | 443 nm | [18 empty] | 10 nm | 838 @ 41.9 W m-2 sr-1 µm-1 | 1000 m
OSCAR-Only | Earth Observation System - Terra | Terra | Moderate-resolution Imaging Spectro-radiometer | MODIS | https://space.oscar.wmo.int/satellites/view/terra | NASA | Operational | 18 Dec 1999 | ≥2026 | 705 | 36-channel VIS/IR spectro-radiometer [see detailed characteristics below] More information here | Swath 2230 km. Whiskbroom scanning: a strip of 19.7 km width along-track is cross-track scanned every 2.956 s. The strip includes 16 parallel lines sampled by 2048 pixel of 1000 m s.s.p., or 32 parallel lines sampled by 4096 pixel of 500 m s.s.p., or 64 parallel lines sampled by 8192 pixel of 250 m s.s.p. | IFOV: 0.25 km (two channels), 0.5 km (5 channels), 1.0 km (29 channels) – See table | [5 empty] | 488 nm | [18 empty] | 10 nm | 802 @ 32.1 W m-2 sr-1 µm-1 | 1000 m
OSCAR-Only | Earth Observation System - Terra | Terra | Moderate-resolution Imaging Spectro-radiometer | MODIS | https://space.oscar.wmo.int/satellites/view/terra | NASA | Operational | 18 Dec 1999 | ≥2026 | 705 | 36-channel VIS/IR spectro-radiometer [see detailed characteristics below] More information here | Swath 2230 km. Whiskbroom scanning: a strip of 19.7 km width along-track is cross-track scanned every 2.956 s. The strip includes 16 parallel lines sampled by 2048 pixel of 1000 m s.s.p., or 32 parallel lines sampled by 4096 pixel of 500 m s.s.p., or 64 parallel lines sampled by 8192 pixel of 250 m s.s.p. | IFOV: 0.25 km (two channels), 0.5 km (5 channels), 1.0 km (29 channels) – See table | [5 empty] | 531 nm | [18 empty] | 10 nm | 754 @ 27.9 W m-2 sr-1 µm-1 | 1000 m
OSCAR-Only | Earth Observation System - Terra | Terra | Moderate-resolution Imaging Spectro-radiometer | MODIS | https://space.oscar.wmo.int/satellites/view/terra | NASA | Operational | 18 Dec 1999 | ≥2026 | 705 | 36-channel VIS/IR spectro-radiometer [see detailed characteristics below] More information here | Swath 2230 km. Whiskbroom scanning: a strip of 19.7 km width along-track is cross-track scanned every 2.956 s. The strip includes 16 parallel lines sampled by 2048 pixel of 1000 m s.s.p., or 32 parallel lines sampled by 4096 pixel of 500 m s.s.p., or 64 parallel lines sampled by 8192 pixel of 250 m s.s.p. | IFOV: 0.25 km (two channels), 0.5 km (5 channels), 1.0 km (29 channels) – See table | [5 empty] | 551 nm | [18 empty] | 10 nm | 750 @ 21.0 W m-2 sr-1 µm-1 | 1000 m
OSCAR-Only | Earth Observation System - Terra | Terra | Moderate-resolution Imaging Spectro-radiometer | MODIS | https://space.oscar.wmo.int/satellites/view/terra | NASA | Operational | 18 Dec 1999 | ≥2026 | 705 | 36-channel VIS/IR spectro-radiometer [see detailed characteristics below] More information here | Swath 2230 km. Whiskbroom scanning: a strip of 19.7 km width along-track is cross-track scanned every 2.956 s. The strip includes 16 parallel lines sampled by 2048 pixel of 1000 m s.s.p., or 32 parallel lines sampled by 4096 pixel of 500 m s.s.p., or 64 parallel lines sampled by 8192 pixel of 250 m s.s.p. | IFOV: 0.25 km (two channels), 0.5 km (5 channels), 1.0 km (29 channels) – See table | [5 empty] | 667 nm | [18 empty] | 10 nm | 910 @ 9.5 W m-2 sr-1 µm-1 | 1000 m
OSCAR-Only | Earth Observation System - Terra | Terra | Moderate-resolution Imaging Spectro-radiometer | MODIS | https://space.oscar.wmo.int/satellites/view/terra | NASA | Operational | 18 Dec 1999 | ≥2026 | 705 | 36-channel VIS/IR spectro-radiometer [see detailed characteristics below] More information here | Swath 2230 km. Whiskbroom scanning: a strip of 19.7 km width along-track is cross-track scanned every 2.956 s. The strip includes 16 parallel lines sampled by 2048 pixel of 1000 m s.s.p., or 32 parallel lines sampled by 4096 pixel of 500 m s.s.p., or 64 parallel lines sampled by 8192 pixel of 250 m s.s.p. | IFOV: 0.25 km (two channels), 0.5 km (5 channels), 1.0 km (29 channels) – See table | [5 empty] | 678 nm | [18 empty] | 10 nm | 1087 @ 8.7 W m-2 sr-1 µm-1 | 1000 m
OSCAR-Only | Earth Observation System - Terra | Terra | Moderate-resolution Imaging Spectro-radiometer | MODIS | https://space.oscar.wmo.int/satellites/view/terra | NASA | Operational | 18 Dec 1999 | ≥2026 | 705 | 36-channel VIS/IR spectro-radiometer [see detailed characteristics below] More information here | Swath 2230 km. Whiskbroom scanning: a strip of 19.7 km width along-track is cross-track scanned every 2.956 s. The strip includes 16 parallel lines sampled by 2048 pixel of 1000 m s.s.p., or 32 parallel lines sampled by 4096 pixel of 500 m s.s.p., or 64 parallel lines sampled by 8192 pixel of 250 m s.s.p. | IFOV: 0.25 km (two channels), 0.5 km (5 channels), 1.0 km (29 channels) – See table | [5 empty] | 748 nm | [18 empty] | 10 nm | 586 @ 10.2 W m-2 sr-1 µm-1 | 1000 m
OSCAR-Only | Earth Observation System - Terra | Terra | Moderate-resolution Imaging Spectro-radiometer | MODIS | https://space.oscar.wmo.int/satellites/view/terra | NASA | Operational | 18 Dec 1999 | ≥2026 | 705 | 36-channel VIS/IR spectro-radiometer [see detailed characteristics below] More information here | Swath 2230 km. Whiskbroom scanning: a strip of 19.7 km width along-track is cross-track scanned every 2.956 s. The strip includes 16 parallel lines sampled by 2048 pixel of 1000 m s.s.p., or 32 parallel lines sampled by 4096 pixel of 500 m s.s.p., or 64 parallel lines sampled by 8192 pixel of 250 m s.s.p. | IFOV: 0.25 km (two channels), 0.5 km (5 channels), 1.0 km (29 channels) – See table | [5 empty] | 870 nm | [18 empty] | 15 nm | 516 @ 6.2 W m-2 sr-1 µm-1 | 1000 m
OSCAR-Only | Earth Observation System - Terra | Terra | Moderate-resolution Imaging Spectro-radiometer | MODIS | https://space.oscar.wmo.int/satellites/view/terra | NASA | Operational | 18 Dec 1999 | ≥2026 | 705 | 36-channel VIS/IR spectro-radiometer [see detailed characteristics below] More information here | Swath 2230 km. Whiskbroom scanning: a strip of 19.7 km width along-track is cross-track scanned every 2.956 s. The strip includes 16 parallel lines sampled by 2048 pixel of 1000 m s.s.p., or 32 parallel lines sampled by 4096 pixel of 500 m s.s.p., or 64 parallel lines sampled by 8192 pixel of 250 m s.s.p. | IFOV: 0.25 km (two channels), 0.5 km (5 channels), 1.0 km (29 channels) – See table | [5 empty] | 905 nm | [18 empty] | 30 nm | 167 @ 10.0 W m-2 sr-1 µm-1 | 1000 m
OSCAR-Only | Earth Observation System - Terra | Terra | Moderate-resolution Imaging Spectro-radiometer | MODIS | https://space.oscar.wmo.int/satellites/view/terra | NASA | Operational | 18 Dec 1999 | ≥2026 | 705 | 36-channel VIS/IR spectro-radiometer [see detailed characteristics below] More information here | Swath 2230 km. Whiskbroom scanning: a strip of 19.7 km width along-track is cross-track scanned every 2.956 s. The strip includes 16 parallel lines sampled by 2048 pixel of 1000 m s.s.p., or 32 parallel lines sampled by 4096 pixel of 500 m s.s.p., or 64 parallel lines sampled by 8192 pixel of 250 m s.s.p. | IFOV: 0.25 km (two channels), 0.5 km (5 channels), 1.0 km (29 channels) – See table | [5 empty] | 936 nm | [18 empty] | 10 nm | 57 @ 3.6 W m-2 sr-1 µm-1 | 1000 m
OSCAR-Only | Earth Observation System - Terra | Terra | Moderate-resolution Imaging Spectro-radiometer | MODIS | https://space.oscar.wmo.int/satellites/view/terra | NASA | Operational | 18 Dec 1999 | ≥2026 | 705 | 36-channel VIS/IR spectro-radiometer [see detailed characteristics below] More information here | Swath 2230 km. Whiskbroom scanning: a strip of 19.7 km width along-track is cross-track scanned every 2.956 s. The strip includes 16 parallel lines sampled by 2048 pixel of 1000 m s.s.p., or 32 parallel lines sampled by 4096 pixel of 500 m s.s.p., or 64 parallel lines sampled by 8192 pixel of 250 m s.s.p. | IFOV: 0.25 km (two channels), 0.5 km (5 channels), 1.0 km (29 channels) – See table | [5 empty] | 940 nm | [18 empty] | 50 nm | 250 @ 15.0 W m-2 sr-1 µm-1 | 1000 m
OSCAR-Only | Earth Observation System - Terra | Terra | Moderate-resolution Imaging Spectro-radiometer | MODIS | https://space.oscar.wmo.int/satellites/view/terra | NASA | Operational | 18 Dec 1999 | ≥2026 | 705 | 36-channel VIS/IR spectro-radiometer [see detailed characteristics below] More information here | Swath 2230 km. Whiskbroom scanning: a strip of 19.7 km width along-track is cross-track scanned every 2.956 s. The strip includes 16 parallel lines sampled by 2048 pixel of 1000 m s.s.p., or 32 parallel lines sampled by 4096 pixel of 500 m s.s.p., or 64 parallel lines sampled by 8192 pixel of 250 m s.s.p. | IFOV: 0.25 km (two channels), 0.5 km (5 channels), 1.0 km (29 channels) – See table | [5 empty] | 1375 nm | [18 empty] | 30 nm | 150 @ 6.0 W m-2 sr-1 µm-1 | 1000 m
OSCAR-Only | Earth Observation System - Terra | Terra | Moderate-resolution Imaging Spectro-radiometer | MODIS | https://space.oscar.wmo.int/satellites/view/terra | NASA | Operational | 18 Dec 1999 | ≥2026 | 705 | 36-channel VIS/IR spectro-radiometer [see detailed characteristics below] More information here | Swath 2230 km. Whiskbroom scanning: a strip of 19.7 km width along-track is cross-track scanned every 2.956 s. The strip includes 16 parallel lines sampled by 2048 pixel of 1000 m s.s.p., or 32 parallel lines sampled by 4096 pixel of 500 m s.s.p., or 64 parallel lines sampled by 8192 pixel of 250 m s.s.p. | IFOV: 0.25 km (two channels), 0.5 km (5 channels), 1.0 km (29 channels) – See table | [5 empty] | 3.750 µm | [18 empty] | 0.180 µm | 0.05 K @ 0.45 W m-2 sr-1 µm-1 | 1000 m
OSCAR-Only | Earth Observation System - Terra | Terra | Moderate-resolution Imaging Spectro-radiometer | MODIS | https://space.oscar.wmo.int/satellites/view/terra | NASA | Operational | 18 Dec 1999 | ≥2026 | 705 | 36-channel VIS/IR spectro-radiometer [see detailed characteristics below] More information here | Swath 2230 km. Whiskbroom scanning: a strip of 19.7 km width along-track is cross-track scanned every 2.956 s. The strip includes 16 parallel lines sampled by 2048 pixel of 1000 m s.s.p., or 32 parallel lines sampled by 4096 pixel of 500 m s.s.p., or 64 parallel lines sampled by 8192 pixel of 250 m s.s.p. | IFOV: 0.25 km (two channels), 0.5 km (5 channels), 1.0 km (29 channels) – See table | [5 empty] | 3.959 µm | [18 empty] | 0.060 µm | 2.00 K @ 2.38 W m-2 sr-1 µm-1 | 1000 m
OSCAR-Only | Earth Observation System - Terra | Terra | Moderate-resolution Imaging Spectro-radiometer | MODIS | https://space.oscar.wmo.int/satellites/view/terra | NASA | Operational | 18 Dec 1999 | ≥2026 | 705 | 36-channel VIS/IR spectro-radiometer [see detailed characteristics below] More information here | Swath 2230 km. Whiskbroom scanning: a strip of 19.7 km width along-track is cross-track scanned every 2.956 s. The strip includes 16 parallel lines sampled by 2048 pixel of 1000 m s.s.p., or 32 parallel lines sampled by 4096 pixel of 500 m s.s.p., or 64 parallel lines sampled by 8192 pixel of 250 m s.s.p. | IFOV: 0.25 km (two channels), 0.5 km (5 channels), 1.0 km (29 channels) – See table | [5 empty] | 3.959 µm | [18 empty] | 0.060 µm | 0.07 K @ 0.67 W m-2 sr-1 µm-1 | 1000 m
OSCAR-Only | Earth Observation System - Terra | Terra | Moderate-resolution Imaging Spectro-radiometer | MODIS | https://space.oscar.wmo.int/satellites/view/terra | NASA | Operational | 18 Dec 1999 | ≥2026 | 705 | 36-channel VIS/IR spectro-radiometer [see detailed characteristics below] More information here | Swath 2230 km. Whiskbroom scanning: a strip of 19.7 km width along-track is cross-track scanned every 2.956 s. The strip includes 16 parallel lines sampled by 2048 pixel of 1000 m s.s.p., or 32 parallel lines sampled by 4096 pixel of 500 m s.s.p., or 64 parallel lines sampled by 8192 pixel of 250 m s.s.p. | IFOV: 0.25 km (two channels), 0.5 km (5 channels), 1.0 km (29 channels) – See table | [5 empty] | 4.050 µm | [18 empty] | 0.060 µm | 0.07 K @ 0.79 W m-2 sr-1 µm-1 | 1000 m
OSCAR-Only | Earth Observation System - Terra | Terra | Moderate-resolution Imaging Spectro-radiometer | MODIS | https://space.oscar.wmo.int/satellites/view/terra | NASA | Operational | 18 Dec 1999 | ≥2026 | 705 | 36-channel VIS/IR spectro-radiometer [see detailed characteristics below] More information here | Swath 2230 km. Whiskbroom scanning: a strip of 19.7 km width along-track is cross-track scanned every 2.956 s. The strip includes 16 parallel lines sampled by 2048 pixel of 1000 m s.s.p., or 32 parallel lines sampled by 4096 pixel of 500 m s.s.p., or 64 parallel lines sampled by 8192 pixel of 250 m s.s.p. | IFOV: 0.25 km (two channels), 0.5 km (5 channels), 1.0 km (29 channels) – See table | [5 empty] | 4.515 µm | [18 empty] | 0.165 µm | 0.25 K @ 0.17 W m-2 sr-1 µm-1 | 1000 m
OSCAR-Only | Earth Observation System - Terra | Terra | Moderate-resolution Imaging Spectro-radiometer | MODIS | https://space.oscar.wmo.int/satellites/view/terra | NASA | Operational | 18 Dec 1999 | ≥2026 | 705 | 36-channel VIS/IR spectro-radiometer [see detailed characteristics below] More information here | Swath 2230 km. Whiskbroom scanning: a strip of 19.7 km width along-track is cross-track scanned every 2.956 s. The strip includes 16 parallel lines sampled by 2048 pixel of 1000 m s.s.p., or 32 parallel lines sampled by 4096 pixel of 500 m s.s.p., or 64 parallel lines sampled by 8192 pixel of 250 m s.s.p. | IFOV: 0.25 km (two channels), 0.5 km (5 channels), 1.0 km (29 channels) – See table | [5 empty] | 4.515 µm | [18 empty] | 0.067 µm | 0.25 K @ 0.59 W m-2 sr-1 µm-1 | 1000 m
OSCAR-Only | Earth Observation System - Terra | Terra | Moderate-resolution Imaging Spectro-radiometer | MODIS | https://space.oscar.wmo.int/satellites/view/terra | NASA | Operational | 18 Dec 1999 | ≥2026 | 705 | 36-channel VIS/IR spectro-radiometer [see detailed characteristics below] More information here | Swath 2230 km. Whiskbroom scanning: a strip of 19.7 km width along-track is cross-track scanned every 2.956 s. The strip includes 16 parallel lines sampled by 2048 pixel of 1000 m s.s.p., or 32 parallel lines sampled by 4096 pixel of 500 m s.s.p., or 64 parallel lines sampled by 8192 pixel of 250 m s.s.p. | IFOV: 0.25 km (two channels), 0.5 km (5 channels), 1.0 km (29 channels) – See table | [5 empty] | 6.715 µm | [18 empty] | 0.360 µm | 0.25 K @ 1.16 W m-2 sr-1 µm-1 | 1000 m
OSCAR-Only | Earth Observation System - Terra | Terra | Moderate-resolution Imaging Spectro-radiometer | MODIS | https://space.oscar.wmo.int/satellites/view/terra | NASA | Operational | 18 Dec 1999 | ≥2026 | 705 | 36-channel VIS/IR spectro-radiometer [see detailed characteristics below] More information here | Swath 2230 km. Whiskbroom scanning: a strip of 19.7 km width along-track is cross-track scanned every 2.956 s. The strip includes 16 parallel lines sampled by 2048 pixel of 1000 m s.s.p., or 32 parallel lines sampled by 4096 pixel of 500 m s.s.p., or 64 parallel lines sampled by 8192 pixel of 250 m s.s.p. | IFOV: 0.25 km (two channels), 0.5 km (5 channels), 1.0 km (29 channels) – See table | [5 empty] | 7.325 µm | [18 empty] | 0.300 µm | 0.25 K @ 2.18 W m-2 sr-1 µm-1 | 1000 m
OSCAR-Only | Earth Observation System - Terra | Terra | Moderate-resolution Imaging Spectro-radiometer | MODIS | https://space.oscar.wmo.int/satellites/view/terra | NASA | Operational | 18 Dec 1999 | ≥2026 | 705 | 36-channel VIS/IR spectro-radiometer [see detailed characteristics below] More information here | Swath 2230 km. Whiskbroom scanning: a strip of 19.7 km width along-track is cross-track scanned every 2.956 s. The strip includes 16 parallel lines sampled by 2048 pixel of 1000 m s.s.p., or 32 parallel lines sampled by 4096 pixel of 500 m s.s.p., or 64 parallel lines sampled by 8192 pixel of 250 m s.s.p. | IFOV: 0.25 km (two channels), 0.5 km (5 channels), 1.0 km (29 channels) – See table | [5 empty] | 8.550 µm | [18 empty] | 0.300 µm | 0.25 K @ 9.58 W m-2 sr-1 µm-1 | 1000 m
OSCAR-Only | Earth Observation System - Terra | Terra | Moderate-resolution Imaging Spectro-radiometer | MODIS | https://space.oscar.wmo.int/satellites/view/terra | NASA | Operational | 18 Dec 1999 | ≥2026 | 705 | 36-channel VIS/IR spectro-radiometer [see detailed characteristics below] More information here | Swath 2230 km. Whiskbroom scanning: a strip of 19.7 km width along-track is cross-track scanned every 2.956 s. The strip includes 16 parallel lines sampled by 2048 pixel of 1000 m s.s.p., or 32 parallel lines sampled by 4096 pixel of 500 m s.s.p., or 64 parallel lines sampled by 8192 pixel of 250 m s.s.p. | IFOV: 0.25 km (two channels), 0.5 km (5 channels), 1.0 km (29 channels) – See table | [5 empty] | 9.730 µm | [18 empty] | 0.300 µm | 0.25 K @ 3.69 W m-2 sr-1 µm-1 | 1000 m
OSCAR-Only | Earth Observation System - Terra | Terra | Moderate-resolution Imaging Spectro-radiometer | MODIS | https://space.oscar.wmo.int/satellites/view/terra | NASA | Operational | 18 Dec 1999 | ≥2026 | 705 | 36-channel VIS/IR spectro-radiometer [see detailed characteristics below] More information here | Swath 2230 km. Whiskbroom scanning: a strip of 19.7 km width along-track is cross-track scanned every 2.956 s. The strip includes 16 parallel lines sampled by 2048 pixel of 1000 m s.s.p., or 32 parallel lines sampled by 4096 pixel of 500 m s.s.p., or 64 parallel lines sampled by 8192 pixel of 250 m s.s.p. | IFOV: 0.25 km (two channels), 0.5 km (5 channels), 1.0 km (29 channels) – See table | [5 empty] | 11.030 µm | [18 empty] | 0.500 µm | 0.05 K @ 9.55 W m-2 sr-1 µm-1 | 1000 m
OSCAR-Only | Earth Observation System - Terra | Terra | Moderate-resolution Imaging Spectro-radiometer | MODIS | https://space.oscar.wmo.int/satellites/view/terra | NASA | Operational | 18 Dec 1999 | ≥2026 | 705 | 36-channel VIS/IR spectro-radiometer [see detailed characteristics below] More information here | Swath 2230 km. Whiskbroom scanning: a strip of 19.7 km width along-track is cross-track scanned every 2.956 s. The strip includes 16 parallel lines sampled by 2048 pixel of 1000 m s.s.p., or 32 parallel lines sampled by 4096 pixel of 500 m s.s.p., or 64 parallel lines sampled by 8192 pixel of 250 m s.s.p. | IFOV: 0.25 km (two channels), 0.5 km (5 channels), 1.0 km (29 channels) – See table | [5 empty] | 12.020 µm | [18 empty] | 0.500 µm | 0.05 K @ 8.94 W m-2 sr-1 µm-1 | 1000 m
OSCAR-Only | Earth Observation System - Terra | Terra | Moderate-resolution Imaging Spectro-radiometer | MODIS | https://space.oscar.wmo.int/satellites/view/terra | NASA | Operational | 18 Dec 1999 | ≥2026 | 705 | 36-channel VIS/IR spectro-radiometer [see detailed characteristics below] More information here | Swath 2230 km. Whiskbroom scanning: a strip of 19.7 km width along-track is cross-track scanned every 2.956 s. The strip includes 16 parallel lines sampled by 2048 pixel of 1000 m s.s.p., or 32 parallel lines sampled by 4096 pixel of 500 m s.s.p., or 64 parallel lines sampled by 8192 pixel of 250 m s.s.p. | IFOV: 0.25 km (two channels), 0.5 km (5 channels), 1.0 km (29 channels) – See table | [5 empty] | 13.335 µm | [18 empty] | 0.300 µm | 0.25 K @ 4.52 W m-2 sr-1 µm-1 | 1000 m
OSCAR-Only | Earth Observation System - Terra | Terra | Moderate-resolution Imaging Spectro-radiometer | MODIS | https://space.oscar.wmo.int/satellites/view/terra | NASA | Operational | 18 Dec 1999 | ≥2026 | 705 | 36-channel VIS/IR spectro-radiometer [see detailed characteristics below] More information here | Swath 2230 km. Whiskbroom scanning: a strip of 19.7 km width along-track is cross-track scanned every 2.956 s. The strip includes 16 parallel lines sampled by 2048 pixel of 1000 m s.s.p., or 32 parallel lines sampled by 4096 pixel of 500 m s.s.p., or 64 parallel lines sampled by 8192 pixel of 250 m s.s.p. | IFOV: 0.25 km (two channels), 0.5 km (5 channels), 1.0 km (29 channels) – See table | [5 empty] | 13.635 µm | [18 empty] | 0.300 µm | 0.25 K @ 3.76 W m-2 sr-1 µm-1 | 1000 m
OSCAR-Only | Earth Observation System - Terra | Terra | Moderate-resolution Imaging Spectro-radiometer | MODIS | https://space.oscar.wmo.int/satellites/view/terra | NASA | Operational | 18 Dec 1999 | ≥2026 | 705 | 36-channel VIS/IR spectro-radiometer [see detailed characteristics below] More information here | Swath 2230 km. Whiskbroom scanning: a strip of 19.7 km width along-track is cross-track scanned every 2.956 s. The strip includes 16 parallel lines sampled by 2048 pixel of 1000 m s.s.p., or 32 parallel lines sampled by 4096 pixel of 500 m s.s.p., or 64 parallel lines sampled by 8192 pixel of 250 m s.s.p. | IFOV: 0.25 km (two channels), 0.5 km (5 channels), 1.0 km (29 channels) – See table | [5 empty] | 13.935 µm | [18 empty] | 0.300 µm | 0.25 K @ 3.11 W m-2 sr-1 µm-1 | 1000 m
OSCAR-Only | Earth Observation System - Terra | Terra | Moderate-resolution Imaging Spectro-radiometer | MODIS | https://space.oscar.wmo.int/satellites/view/terra | NASA | Operational | 18 Dec 1999 | ≥2026 | 705 | 36-channel VIS/IR spectro-radiometer [see detailed characteristics below] More information here | Swath 2230 km. Whiskbroom scanning: a strip of 19.7 km width along-track is cross-track scanned every 2.956 s. The strip includes 16 parallel lines sampled by 2048 pixel of 1000 m s.s.p., or 32 parallel lines sampled by 4096 pixel of 500 m s.s.p., or 64 parallel lines sampled by 8192 pixel of 250 m s.s.p. | IFOV: 0.25 km (two channels), 0.5 km (5 channels), 1.0 km (29 channels) – See table | [5 empty] | 14.235 µm | [18 empty] | 0.300 µm | 0.35 K @ 2.08 W m-2 sr-1 µm-1 | 1000 m
OSCAR-Only | TerraSAR-X | TerraSAR-X | Tracking, Occultation and Ranging | TOR | https://space.oscar.wmo.int/satellites/view/terrasar_x | DLR | Operational | 15 Jun 2007 | ≥2026 | 515 | Measuring the phase delay due to refraction during occultation between GPS and LEO | Limb scanning from 40 km altitude to close-to-surface by time sampling - Azimuth: 90° sector aft- | About 300 km horizontal, 0.5 km vertical
OSCAR-Only | TerraSAR-X | TerraSAR-X | Synthetic Aperture Radar (X-band) | SAR-X | https://space.oscar.wmo.int/satellites/view/terrasar_x | DLR | Operational | 15 Jun 2007 | ≥2026 | 515 | X-band SAR, frequency 9.65 GHz, multi-polarisation and variable swath/resolution [see detailed characteristics below] | Side-looking, swath 10 to 100 km, addressable within a field of regard of size depending on operation mode, on either sides - See table | 1 to 16 m, depending on operation mode - See table | Spotlight | 1 m | 10 km | [16 empty] | HH or VV or HV or VH | [18 empty] | 463 km, either right or left | [90 empty] | 10 km
OSCAR-Only | TerraSAR-X | TerraSAR-X | Synthetic Aperture Radar (X-band) | SAR-X | https://space.oscar.wmo.int/satellites/view/terrasar_x | DLR | Operational | 15 Jun 2007 | ≥2026 | 515 | X-band SAR, frequency 9.65 GHz, multi-polarisation and variable swath/resolution [see detailed characteristics below] | Side-looking, swath 10 to 100 km, addressable within a field of regard of size depending on operation mode, on either sides - See table | 1 to 16 m, depending on operation mode - See table | Stripmap | 3 m | 30 km | [16 empty] | HH or VV or HV or VH | [18 empty] | 287 km, either left or right | [90 empty] | 30 km
OSCAR-Only | TerraSAR-X | TerraSAR-X | Synthetic Aperture Radar (X-band) | SAR-X | https://space.oscar.wmo.int/satellites/view/terrasar_x | DLR | Operational | 15 Jun 2007 | ≥2026 | 515 | X-band SAR, frequency 9.65 GHz, multi-polarisation and variable swath/resolution [see detailed characteristics below] | Side-looking, swath 10 to 100 km, addressable within a field of regard of size depending on operation mode, on either sides - See table | 1 to 16 m, depending on operation mode - See table | ScanSAR | 16 m | 100 km | [16 empty] | HH or VV or HV or VH | [18 empty] | 287 km, either left or right | [90 empty] | 100 km
OSCAR-Only | Tian Hui - 1B | TH-1B | Multispectral imager | MS (TH) | https://space.oscar.wmo.int/satellites/view/th_1b | PLA , CAST | Unclear | 06 May 2012 | ≥2023 | 498 | 4-channel VIS/NIR radiometer [see detailed characteristics below] | Pushbroom, 60 km swath | 10 m | [5 empty] | 0.47 µm | 0.43 - 0.52 µm | …. @ … % albedo
OSCAR-Only | Tian Hui - 1B | TH-1B | Multispectral imager | MS (TH) | https://space.oscar.wmo.int/satellites/view/th_1b | PLA , CAST | Unclear | 06 May 2012 | ≥2023 | 498 | 4-channel VIS/NIR radiometer [see detailed characteristics below] | Pushbroom, 60 km swath | 10 m | [5 empty] | 0.56 µm | 0.52 - 0.61 µm | …. @ … % albedo
OSCAR-Only | Tian Hui - 1B | TH-1B | Multispectral imager | MS (TH) | https://space.oscar.wmo.int/satellites/view/th_1b | PLA , CAST | Unclear | 06 May 2012 | ≥2023 | 498 | 4-channel VIS/NIR radiometer [see detailed characteristics below] | Pushbroom, 60 km swath | 10 m | [5 empty] | 0.65 µm | 0.61 - 0.69 µm | …. @ … % albedo
OSCAR-Only | Tian Hui - 1B | TH-1B | Multispectral imager | MS (TH) | https://space.oscar.wmo.int/satellites/view/th_1b | PLA , CAST | Unclear | 06 May 2012 | ≥2023 | 498 | 4-channel VIS/NIR radiometer [see detailed characteristics below] | Pushbroom, 60 km swath | 10 m | [5 empty] | 0.83 µm | 0.76 - 0.90 µm | …. @ … % albedo
OSCAR-Only | Tian Hui - 1B | TH-1B | Panchromatic camera | PAN (TH) | https://space.oscar.wmo.int/satellites/view/th_1b | PLA , CAST | Unclear | 06 May 2012 | ≥2023 | 498 | Panchromatic CCD camera, range 0.51-0.69 μm | Pushbroom, 60 km swath | 5 m s.s.p.
OSCAR-Only | Tian Hui - 1C | TH-1C | Multispectral imager | MS (TH) | https://space.oscar.wmo.int/satellites/view/th_1c | PLA , CAST | Operational | 26 Oct 2015 | ≥2026 | 498 | 4-channel VIS/NIR radiometer [see detailed characteristics below] | Pushbroom, 60 km swath | 10 m | [5 empty] | 0.47 µm | 0.43 - 0.52 µm | …. @ … % albedo
OSCAR-Only | Tian Hui - 1C | TH-1C | Multispectral imager | MS (TH) | https://space.oscar.wmo.int/satellites/view/th_1c | PLA , CAST | Operational | 26 Oct 2015 | ≥2026 | 498 | 4-channel VIS/NIR radiometer [see detailed characteristics below] | Pushbroom, 60 km swath | 10 m | [5 empty] | 0.56 µm | 0.52 - 0.61 µm | …. @ … % albedo
OSCAR-Only | Tian Hui - 1C | TH-1C | Multispectral imager | MS (TH) | https://space.oscar.wmo.int/satellites/view/th_1c | PLA , CAST | Operational | 26 Oct 2015 | ≥2026 | 498 | 4-channel VIS/NIR radiometer [see detailed characteristics below] | Pushbroom, 60 km swath | 10 m | [5 empty] | 0.65 µm | 0.61 - 0.69 µm | …. @ … % albedo
OSCAR-Only | Tian Hui - 1C | TH-1C | Multispectral imager | MS (TH) | https://space.oscar.wmo.int/satellites/view/th_1c | PLA , CAST | Operational | 26 Oct 2015 | ≥2026 | 498 | 4-channel VIS/NIR radiometer [see detailed characteristics below] | Pushbroom, 60 km swath | 10 m | [5 empty] | 0.83 µm | 0.76 - 0.90 µm | …. @ … % albedo
OSCAR-Only | Tian Hui - 1C | TH-1C | Panchromatic camera | PAN (TH) | https://space.oscar.wmo.int/satellites/view/th_1c | PLA , CAST | Operational | 26 Oct 2015 | ≥2026 | 498 | Panchromatic CCD camera, range 0.51-0.69 μm | Pushbroom, 60 km swath | 5 m s.s.p.
OSCAR-Only | Time History of Events and Macroscale Interactions during Substorms - A | THEMIS-A | Fluxgate Magnetometer | FGM (THEMIS) | https://space.oscar.wmo.int/satellites/view/themis_a | NASA | Operational | 17 Feb 2007 | ≥2026 |  | Device that measures the external magnetic field through the modulation induced on the magnetic field generated in a onboard two-ring coil. Dynamic range ±0.1 to ±65536 nT, resolution ±1 nT @ maximum of the dynamics | 5 satellites moving to different positions into the Magnetosphere for 3-D field reconstruction
OSCAR-Only | Time History of Events and Macroscale Interactions during Substorms - A | THEMIS-A | Electrostatic Analyzer | ESA | https://space.oscar.wmo.int/satellites/view/themis_a | NASA | Operational | 17 Feb 2007 | ≥2026 |  | Measures the number of electrons and ions with a specified energy from a certain direction at a given time (the particle distribution function) over the energy range 0.003-30 keV (electrons) and 0.003-30 keV/n (ions with Z from 1 to 8) | 5 satellites moving to different positions into the Magnetosphere for 3-D field reconstruction
OSCAR-Only | Time History of Events and Macroscale Interactions during Substorms - A | THEMIS-A | Solid State Telescope | SST | https://space.oscar.wmo.int/satellites/view/themis_a | NASA | Operational | 17 Feb 2007 | ≥2026 |  | Two devices, each with three particle detector plates (silicone solid state detectors) spaced in the center. The two devices are positioned side by side and in reverse such that ions and electrons from the same direction are detected. Energy range: 30-300 keV (electrons), and 30-300 keV/n (ions with Z from 1 to 8) | 5 satellites moving to different positions into the Magnetosphere for 3-D field reconstruction
OSCAR-Only | Time History of Events and Macroscale Interactions during Substorms - A | THEMIS-A | Search Coil Magnetometer | SCM | https://space.oscar.wmo.int/satellites/view/themis_a | NASA | Operational | 17 Feb 2007 | ≥2026 |  | The variations of the magnetic flux are measured by threading three orthogonal high permeability μ-metal rods. Dynamic range of oscillations: 0.0001-4 kHz | 5 satellites moving to different positions into the Magnetosphere for 3-D field reconstruction
OSCAR-Only | Time History of Events and Macroscale Interactions during Substorms - A | THEMIS-A | Electric Field Instrument | EFI (THEMIS) | https://space.oscar.wmo.int/satellites/view/themis_a | NASA | Operational | 17 Feb 2007 | ≥2026 |  | Using four probes, approximately 25-m long wire cables and two 3-m long stiff telescopic booms on each probe, to measure the electric fields in three independent directions. Dynamic range: 0.1-1000 mV/m | 5 satellites moving to different positions into the Magnetosphere for 3-D field reconstruction
OSCAR-Only | Time History of Events and Macroscale Interactions during Substorms - D | THEMIS-D | Fluxgate Magnetometer | FGM (THEMIS) | https://space.oscar.wmo.int/satellites/view/themis_d | NASA | Operational | 17 Feb 2007 | ≥2026 |  | Device that measures the external magnetic field through the modulation induced on the magnetic field generated in a onboard two-ring coil. Dynamic range ±0.1 to ±65536 nT, resolution ±1 nT @ maximum of the dynamics | 5 satellites moving to different positions into the Magnetosphere for 3-D field reconstruction
OSCAR-Only | Time History of Events and Macroscale Interactions during Substorms - D | THEMIS-D | Electrostatic Analyzer | ESA | https://space.oscar.wmo.int/satellites/view/themis_d | NASA | Operational | 17 Feb 2007 | ≥2026 |  | Measures the number of electrons and ions with a specified energy from a certain direction at a given time (the particle distribution function) over the energy range 0.003-30 keV (electrons) and 0.003-30 keV/n (ions with Z from 1 to 8) | 5 satellites moving to different positions into the Magnetosphere for 3-D field reconstruction
OSCAR-Only | Time History of Events and Macroscale Interactions during Substorms - D | THEMIS-D | Solid State Telescope | SST | https://space.oscar.wmo.int/satellites/view/themis_d | NASA | Operational | 17 Feb 2007 | ≥2026 |  | Two devices, each with three particle detector plates (silicone solid state detectors) spaced in the center. The two devices are positioned side by side and in reverse such that ions and electrons from the same direction are detected. Energy range: 30-300 keV (electrons), and 30-300 keV/n (ions with Z from 1 to 8) | 5 satellites moving to different positions into the Magnetosphere for 3-D field reconstruction
OSCAR-Only | Time History of Events and Macroscale Interactions during Substorms - D | THEMIS-D | Search Coil Magnetometer | SCM | https://space.oscar.wmo.int/satellites/view/themis_d | NASA | Operational | 17 Feb 2007 | ≥2026 |  | The variations of the magnetic flux are measured by threading three orthogonal high permeability μ-metal rods. Dynamic range of oscillations: 0.0001-4 kHz | 5 satellites moving to different positions into the Magnetosphere for 3-D field reconstruction
OSCAR-Only | Time History of Events and Macroscale Interactions during Substorms - D | THEMIS-D | Electric Field Instrument | EFI (THEMIS) | https://space.oscar.wmo.int/satellites/view/themis_d | NASA | Operational | 17 Feb 2007 | ≥2026 |  | Using four probes, approximately 25-m long wire cables and two 3-m long stiff telescopic booms on each probe, to measure the electric fields in three independent directions. Dynamic range: 0.1-1000 mV/m | 5 satellites moving to different positions into the Magnetosphere for 3-D field reconstruction
OSCAR-Only | Time History of Events and Macroscale Interactions during Substorms - E | THEMIS-E | Fluxgate Magnetometer | FGM (THEMIS) | https://space.oscar.wmo.int/satellites/view/themis_e | NASA | Operational | 17 Feb 2007 | ≥2026 |  | Device that measures the external magnetic field through the modulation induced on the magnetic field generated in a onboard two-ring coil. Dynamic range ±0.1 to ±65536 nT, resolution ±1 nT @ maximum of the dynamics | 5 satellites moving to different positions into the Magnetosphere for 3-D field reconstruction
OSCAR-Only | Time History of Events and Macroscale Interactions during Substorms - E | THEMIS-E | Electrostatic Analyzer | ESA | https://space.oscar.wmo.int/satellites/view/themis_e | NASA | Operational | 17 Feb 2007 | ≥2026 |  | Measures the number of electrons and ions with a specified energy from a certain direction at a given time (the particle distribution function) over the energy range 0.003-30 keV (electrons) and 0.003-30 keV/n (ions with Z from 1 to 8) | 5 satellites moving to different positions into the Magnetosphere for 3-D field reconstruction
OSCAR-Only | Time History of Events and Macroscale Interactions during Substorms - E | THEMIS-E | Solid State Telescope | SST | https://space.oscar.wmo.int/satellites/view/themis_e | NASA | Operational | 17 Feb 2007 | ≥2026 |  | Two devices, each with three particle detector plates (silicone solid state detectors) spaced in the center. The two devices are positioned side by side and in reverse such that ions and electrons from the same direction are detected. Energy range: 30-300 keV (electrons), and 30-300 keV/n (ions with Z from 1 to 8) | 5 satellites moving to different positions into the Magnetosphere for 3-D field reconstruction
OSCAR-Only | Time History of Events and Macroscale Interactions during Substorms - E | THEMIS-E | Search Coil Magnetometer | SCM | https://space.oscar.wmo.int/satellites/view/themis_e | NASA | Operational | 17 Feb 2007 | ≥2026 |  | The variations of the magnetic flux are measured by threading three orthogonal high permeability μ-metal rods. Dynamic range of oscillations: 0.0001-4 kHz | 5 satellites moving to different positions into the Magnetosphere for 3-D field reconstruction
OSCAR-Only | Time History of Events and Macroscale Interactions during Substorms - E | THEMIS-E | Electric Field Instrument | EFI (THEMIS) | https://space.oscar.wmo.int/satellites/view/themis_e | NASA | Operational | 17 Feb 2007 | ≥2026 |  | Using four probes, approximately 25-m long wire cables and two 3-m long stiff telescopic booms on each probe, to measure the electric fields in three independent directions. Dynamic range: 0.1-1000 mV/m | 5 satellites moving to different positions into the Magnetosphere for 3-D field reconstruction
OSCAR-Only | Thailand Earth Observation System - 1 | THEOS-1 | Multispectral imager | MS (THEOS) | https://space.oscar.wmo.int/satellites/view/theos_1 | GISTDA | Operational | 01 Oct 2008 | ≥2026 | 822 | 4 channels in the VNIR range [see detailed characteristics below] | Pushbroom. Swath: 90 km, addressable within a Field-of-Regard of 1000 km | 15 m | [5 empty] | 485 nm | 450 - 520 nm | …….. @ ……. % albedo
OSCAR-Only | Thailand Earth Observation System - 1 | THEOS-1 | Multispectral imager | MS (THEOS) | https://space.oscar.wmo.int/satellites/view/theos_1 | GISTDA | Operational | 01 Oct 2008 | ≥2026 | 822 | 4 channels in the VNIR range [see detailed characteristics below] | Pushbroom. Swath: 90 km, addressable within a Field-of-Regard of 1000 km | 15 m | [5 empty] | 565 nm | 530 - 600 nm | …….. @ ……. % albedo
OSCAR-Only | Thailand Earth Observation System - 1 | THEOS-1 | Multispectral imager | MS (THEOS) | https://space.oscar.wmo.int/satellites/view/theos_1 | GISTDA | Operational | 01 Oct 2008 | ≥2026 | 822 | 4 channels in the VNIR range [see detailed characteristics below] | Pushbroom. Swath: 90 km, addressable within a Field-of-Regard of 1000 km | 15 m | [5 empty] | 655 nm | 620 - 690 nm | …….. @ ……. % albedo
OSCAR-Only | Thailand Earth Observation System - 1 | THEOS-1 | Multispectral imager | MS (THEOS) | https://space.oscar.wmo.int/satellites/view/theos_1 | GISTDA | Operational | 01 Oct 2008 | ≥2026 | 822 | 4 channels in the VNIR range [see detailed characteristics below] | Pushbroom. Swath: 90 km, addressable within a Field-of-Regard of 1000 km | 15 m | [5 empty] | 835 nm | 770 - 900 nm | …….. @ ……. % albedo
OSCAR-Only | Thailand Earth Observation System - 1 | THEOS-1 | Panchromatic Imager | PAN (THEOS) | https://space.oscar.wmo.int/satellites/view/theos_1 | GISTDA | Operational | 01 Oct 2008 | ≥2026 | 822 | One panchromatic channel (450-900 nm), supporting MS | Pushbroom. Swath: 22 km addressable within a Field-of-Regard of 1000 km | 2 m
OSCAR-Only | Thailand Earth Observation System - 2 Main VHR Satellite | THEOS-2 Main | New Astrosat Optical Modular Imager (MS) | MS (THEOS-2) | https://space.oscar.wmo.int/satellites/view/theos_2_main | GISTDA | Operational | 09 Oct 2023 | ≥2033 | 621 | 4 channels in the VNIR range [see detailed characteristics below] | Pushbroom. Swath: 10.3 km addressable within a Field-of-Regard of 90 km | 2.0 m | [5 empty] | 490 nm | 450 - 530 nm | …….. @ ……. % albedo
OSCAR-Only | Thailand Earth Observation System - 2 Main VHR Satellite | THEOS-2 Main | New Astrosat Optical Modular Imager (MS) | MS (THEOS-2) | https://space.oscar.wmo.int/satellites/view/theos_2_main | GISTDA | Operational | 09 Oct 2023 | ≥2033 | 621 | 4 channels in the VNIR range [see detailed characteristics below] | Pushbroom. Swath: 10.3 km addressable within a Field-of-Regard of 90 km | 2.0 m | [5 empty] | 565 nm | 530 - 600 nm | …….. @ ……. % albedo
OSCAR-Only | Thailand Earth Observation System - 2 Main VHR Satellite | THEOS-2 Main | New Astrosat Optical Modular Imager (MS) | MS (THEOS-2) | https://space.oscar.wmo.int/satellites/view/theos_2_main | GISTDA | Operational | 09 Oct 2023 | ≥2033 | 621 | 4 channels in the VNIR range [see detailed characteristics below] | Pushbroom. Swath: 10.3 km addressable within a Field-of-Regard of 90 km | 2.0 m | [5 empty] | 665 nm | 630 - 700 nm | …….. @ ……. % albedo
OSCAR-Only | Thailand Earth Observation System - 2 Main VHR Satellite | THEOS-2 Main | New Astrosat Optical Modular Imager (MS) | MS (THEOS-2) | https://space.oscar.wmo.int/satellites/view/theos_2_main | GISTDA | Operational | 09 Oct 2023 | ≥2033 | 621 | 4 channels in the VNIR range [see detailed characteristics below] | Pushbroom. Swath: 10.3 km addressable within a Field-of-Regard of 90 km | 2.0 m | [5 empty] | 815 nm | 760 - 870 nm | …….. @ ……. % albedo
OSCAR-Only | Thailand Earth Observation System - 2 Main VHR Satellite | THEOS-2 Main | New Astrosat Optical Modular Imager (PAN) | PAN (THEOS-2) | https://space.oscar.wmo.int/satellites/view/theos_2_main | GISTDA | Operational | 09 Oct 2023 | ≥2033 | 621 | One panchromatic channel (450-740 nm), supporting MS | Pushbroom. Swath: 10.3 km addressable within a Field-of-Regard of 90 km | 0.5 m
OSCAR-Only | Tianmu-1 | Tianmu-1 | Tianmu Global Navigation Satellite System Occultation Sounder | TGNOS-M | https://space.oscar.wmo.int/satellites/view/tianmu_1 | CASIC | Operational | 09 Jan 2023 | ≥2040 | 520 | Measuring the phase delay due to refraction during occultation between GPS and LEO. | Limb scanning from 400 km to close-to-surface by time sampling - Azimuth: 90° | About 300 km horizontal, 0.5 km vertical
OSCAR-Only | Thermosphere, Ionosphere, Mesosphere Energetics and Dynamics mission | TIMED | Global Ultra-Violet Imager | GUVI | https://space.oscar.wmo.int/satellites/view/timed | NASA | Operational | 07 Dec 2001 | ≥2026 | 625 | Imaging spectrometer. 160 spectral channels in 5 selectable sub-ranges of the UV interval from 110 to 180 nm, inclusive of the H Lyman-alpha line at 121.6 nm | Cross-track scan up to beyond the horizon opposite to sun, till tangent altitude of 520 km. Fast scanning along-track of 14 IFOVs of 9.5 km s.s.p. Swath: 3000 km | 9.5 km at s.s.p., 300 km for limb viewing
OSCAR-Only | Thermosphere, Ionosphere, Mesosphere Energetics and Dynamics mission | TIMED | Sounding of the Atmosphere using Broadband Emission Radiometry | SABER | https://space.oscar.wmo.int/satellites/view/timed | NASA | Operational | 07 Dec 2001 | ≥2026 | 625 | Radiometer with 10 channels spread in the interval 1.27 to 17 μm | Limb sounding. Along track sampling at 400 km intervals | Horizontal: 400 km - Vertical: 2 km in the range 10 to 180 km
OSCAR-Only | Thermosphere, Ionosphere, Mesosphere Energetics and Dynamics mission | TIMED | Solar Extreme Ultraviolet Experiment | SEE | https://space.oscar.wmo.int/satellites/view/timed | NASA | Operational | 07 Dec 2001 | ≥2026 | 625 | Two sub-systems: EGS (Extreme UV Grating Spectrograph), range 25-200 nm [including Fe-XV at 28.4 nm, He-II at 30.4 nm and H-Lyman-alpha at 121.6 nm], resolution 0.4 nm; and XPS (XUV Photometer System), range 0.1-40 nm, 12 channels wide 2-5 nm each | Sun pointing from a high-inclination LEO | N/A (full disk)
OSCAR-Only | Thermosphere, Ionosphere, Mesosphere Energetics and Dynamics mission | TIMED | TIMED Doppler Interferometer | TIDI | https://space.oscar.wmo.int/satellites/view/timed | NASA | Operational | 07 Dec 2001 | ≥2026 | 625 | Fabry-Perot interferometer for fine spectral analysis (resolution 0.002 nm) in four oxygen bands (557.7, 630.0, 732.0 and 844.6 nm) to measure the Doppler effect due to wind | Limb sounding in four azimuth directions: ± 45° fore- and aft- the direction of the satellite motion. The four sequential measurements are taken at 750 km intervals along track | Vertical resolution from 2.5 km in the mesosphere to 25 km in the thermosphere; altitude range: 60-300 km
OSCAR-Only | Tomorrow-R1 | Tomorrow-R1 | Tomorrow.io radar | Tomorrow.io radar | https://space.oscar.wmo.int/satellites/view/tomorrow_r1 | Tomorrow.io | Operational | 15 Apr 2023 | ≥2028 | 550 | Ka-band radar 35.5-36.0 GHz. Sensitivity < 10 dBZ | 400 km wide area can be viewed by spacecraft attitude. | IFOV on surface 5km. Vertical resolution 250 m.
OSCAR-Only | Tomorrow-R2 | Tomorrow-R2 | Tomorrow.io radar | Tomorrow.io radar | https://space.oscar.wmo.int/satellites/view/tomorrow_r2 | Tomorrow.io | Operational | 12 Jun 2023 | ≥2028 | 550 | Ka-band radar 35.5-36.0 GHz. Sensitivity < 10 dBZ | 400 km wide area can be viewed by spacecraft attitude. | IFOV on surface 5km. Vertical resolution 250 m.
OSCAR-Only | Tomorrow Microwave Sounder 1 | Tomorrow-S1 | Tomorrow Microwave Sounder | TMS (Tomorrow) | https://space.oscar.wmo.int/satellites/view/tomorrow_s1 | Tomorrow.io | Operational | 16 Aug 2024 | ≥2027 | 487 | 12 microwave channels total split into 1) 7 channels in the O2 118 GHz band, 2) 3 channels in the H2O 183 GHz band, 3) 2 window channel at 91 and 205 GHz respectively [see details below]. Calibration: deep space, noise diodes, and an internal calibration target. | Cross-track, swath width 2250 km | Varies with channel (see table below) | [18 empty] | 1 | [5 empty] | 2000 MHz | [8 empty] | 91.655 ± 1.4 GHz | [31 empty] | 30 km | [59 empty] | 0.55 K
OSCAR-Only | Tomorrow Microwave Sounder 1 | Tomorrow-S1 | Tomorrow Microwave Sounder | TMS (Tomorrow) | https://space.oscar.wmo.int/satellites/view/tomorrow_s1 | Tomorrow.io | Operational | 16 Aug 2024 | ≥2027 | 487 | 12 microwave channels total split into 1) 7 channels in the O2 118 GHz band, 2) 3 channels in the H2O 183 GHz band, 3) 2 window channel at 91 and 205 GHz respectively [see details below]. Calibration: deep space, noise diodes, and an internal calibration target. | Cross-track, swath width 2250 km | Varies with channel (see table below) | [18 empty] | 2 | [5 empty] | 1000 MHz | [8 empty] | 118.75 ± 3.5 GHz | [31 empty] | 25 km | [59 empty] | 0.93 K
OSCAR-Only | Tomorrow Microwave Sounder 1 | Tomorrow-S1 | Tomorrow Microwave Sounder | TMS (Tomorrow) | https://space.oscar.wmo.int/satellites/view/tomorrow_s1 | Tomorrow.io | Operational | 16 Aug 2024 | ≥2027 | 487 | 12 microwave channels total split into 1) 7 channels in the O2 118 GHz band, 2) 3 channels in the H2O 183 GHz band, 3) 2 window channel at 91 and 205 GHz respectively [see details below]. Calibration: deep space, noise diodes, and an internal calibration target. | Cross-track, swath width 2250 km | Varies with channel (see table below) | [18 empty] | 3 | [5 empty] | 750 MHz | [8 empty] | 118.75 ± 2.625 GHz | [31 empty] | 25 km | [59 empty] | 0.95 K
OSCAR-Only | Tomorrow Microwave Sounder 1 | Tomorrow-S1 | Tomorrow Microwave Sounder | TMS (Tomorrow) | https://space.oscar.wmo.int/satellites/view/tomorrow_s1 | Tomorrow.io | Operational | 16 Aug 2024 | ≥2027 | 487 | 12 microwave channels total split into 1) 7 channels in the O2 118 GHz band, 2) 3 channels in the H2O 183 GHz band, 3) 2 window channel at 91 and 205 GHz respectively [see details below]. Calibration: deep space, noise diodes, and an internal calibration target. | Cross-track, swath width 2250 km | Varies with channel (see table below) | [18 empty] | 4 | [5 empty] | 750 MHz | [8 empty] | 118.75 ± 1.875 GHz | [31 empty] | 25 km | [59 empty] | 0.88 K
OSCAR-Only | Tomorrow Microwave Sounder 1 | Tomorrow-S1 | Tomorrow Microwave Sounder | TMS (Tomorrow) | https://space.oscar.wmo.int/satellites/view/tomorrow_s1 | Tomorrow.io | Operational | 16 Aug 2024 | ≥2027 | 487 | 12 microwave channels total split into 1) 7 channels in the O2 118 GHz band, 2) 3 channels in the H2O 183 GHz band, 3) 2 window channel at 91 and 205 GHz respectively [see details below]. Calibration: deep space, noise diodes, and an internal calibration target. | Cross-track, swath width 2250 km | Varies with channel (see table below) | [18 empty] | 5 | [5 empty] | 500 MHz | [8 empty] | 118.75 ± 1.25 GHz | [31 empty] | 25 km | [59 empty] | 0.95 K
OSCAR-Only | Tomorrow Microwave Sounder 1 | Tomorrow-S1 | Tomorrow Microwave Sounder | TMS (Tomorrow) | https://space.oscar.wmo.int/satellites/view/tomorrow_s1 | Tomorrow.io | Operational | 16 Aug 2024 | ≥2027 | 487 | 12 microwave channels total split into 1) 7 channels in the O2 118 GHz band, 2) 3 channels in the H2O 183 GHz band, 3) 2 window channel at 91 and 205 GHz respectively [see details below]. Calibration: deep space, noise diodes, and an internal calibration target. | Cross-track, swath width 2250 km | Varies with channel (see table below) | [18 empty] | 6 | [5 empty] | 500 MHz | [8 empty] | 118.75 ± 0.75 GHz | [31 empty] | 25 km | [59 empty] | 0.95 K
OSCAR-Only | Tomorrow Microwave Sounder 1 | Tomorrow-S1 | Tomorrow Microwave Sounder | TMS (Tomorrow) | https://space.oscar.wmo.int/satellites/view/tomorrow_s1 | Tomorrow.io | Operational | 16 Aug 2024 | ≥2027 | 487 | 12 microwave channels total split into 1) 7 channels in the O2 118 GHz band, 2) 3 channels in the H2O 183 GHz band, 3) 2 window channel at 91 and 205 GHz respectively [see details below]. Calibration: deep space, noise diodes, and an internal calibration target. | Cross-track, swath width 2250 km | Varies with channel (see table below) | [18 empty] | 7 | [5 empty] | 250 MHz | [8 empty] | 118.75 ± 0.375 GHz | [31 empty] | 25 km | [59 empty] | 1.21 K
OSCAR-Only | Tomorrow Microwave Sounder 1 | Tomorrow-S1 | Tomorrow Microwave Sounder | TMS (Tomorrow) | https://space.oscar.wmo.int/satellites/view/tomorrow_s1 | Tomorrow.io | Operational | 16 Aug 2024 | ≥2027 | 487 | 12 microwave channels total split into 1) 7 channels in the O2 118 GHz band, 2) 3 channels in the H2O 183 GHz band, 3) 2 window channel at 91 and 205 GHz respectively [see details below]. Calibration: deep space, noise diodes, and an internal calibration target. | Cross-track, swath width 2250 km | Varies with channel (see table below) | [18 empty] | 8 | [5 empty] | 250 MHz | [8 empty] | 118.75 ± 0.125 GHz | [31 empty] | 25 km | [59 empty] | 1.16 K
OSCAR-Only | Tomorrow Microwave Sounder 1 | Tomorrow-S1 | Tomorrow Microwave Sounder | TMS (Tomorrow) | https://space.oscar.wmo.int/satellites/view/tomorrow_s1 | Tomorrow.io | Operational | 16 Aug 2024 | ≥2027 | 487 | 12 microwave channels total split into 1) 7 channels in the O2 118 GHz band, 2) 3 channels in the H2O 183 GHz band, 3) 2 window channel at 91 and 205 GHz respectively [see details below]. Calibration: deep space, noise diodes, and an internal calibration target. | Cross-track, swath width 2250 km | Varies with channel (see table below) | [18 empty] | 9 | [5 empty] | 2000 MHz | [8 empty] | 184.41 GHz | [31 empty] | 15 km | [59 empty] | 0.79 K
OSCAR-Only | Tomorrow Microwave Sounder 1 | Tomorrow-S1 | Tomorrow Microwave Sounder | TMS (Tomorrow) | https://space.oscar.wmo.int/satellites/view/tomorrow_s1 | Tomorrow.io | Operational | 16 Aug 2024 | ≥2027 | 487 | 12 microwave channels total split into 1) 7 channels in the O2 118 GHz band, 2) 3 channels in the H2O 183 GHz band, 3) 2 window channel at 91 and 205 GHz respectively [see details below]. Calibration: deep space, noise diodes, and an internal calibration target. | Cross-track, swath width 2250 km | Varies with channel (see table below) | [18 empty] | 10 | [5 empty] | 2000 MHz | [8 empty] | 186.51 GHz | [31 empty] | 15 km | [59 empty] | 0.73 K
OSCAR-Only | Tomorrow Microwave Sounder 1 | Tomorrow-S1 | Tomorrow Microwave Sounder | TMS (Tomorrow) | https://space.oscar.wmo.int/satellites/view/tomorrow_s1 | Tomorrow.io | Operational | 16 Aug 2024 | ≥2027 | 487 | 12 microwave channels total split into 1) 7 channels in the O2 118 GHz band, 2) 3 channels in the H2O 183 GHz band, 3) 2 window channel at 91 and 205 GHz respectively [see details below]. Calibration: deep space, noise diodes, and an internal calibration target. | Cross-track, swath width 2250 km | Varies with channel (see table below) | [18 empty] | 11 | [5 empty] | 2000 MHz | [8 empty] | 190.31 GHz | [31 empty] | 15 km | [59 empty] | 0.69 K
OSCAR-Only | Tomorrow Microwave Sounder 1 | Tomorrow-S1 | Tomorrow Microwave Sounder | TMS (Tomorrow) | https://space.oscar.wmo.int/satellites/view/tomorrow_s1 | Tomorrow.io | Operational | 16 Aug 2024 | ≥2027 | 487 | 12 microwave channels total split into 1) 7 channels in the O2 118 GHz band, 2) 3 channels in the H2O 183 GHz band, 3) 2 window channel at 91 and 205 GHz respectively [see details below]. Calibration: deep space, noise diodes, and an internal calibration target. | Cross-track, swath width 2250 km | Varies with channel (see table below) | [18 empty] | 12 | [5 empty] | 2000 MHz | [8 empty] | 204.8 GHz | [31 empty] | 15 km | [59 empty] | 0.75 K
OSCAR-Only | Tomorrow Microwave Sounder 10 | Tomorrow-S10 | Tomorrow Microwave Sounder | TMS (Tomorrow) | https://space.oscar.wmo.int/satellites/view/tomorrow_s10 | Tomorrow.io | Commissioning | 11 Jan 2026 | ≥2029 | 510 | 12 microwave channels total split into 1) 7 channels in the O2 118 GHz band, 2) 3 channels in the H2O 183 GHz band, 3) 2 window channel at 91 and 205 GHz respectively [see details below]. Calibration: deep space, noise diodes, and an internal calibration target. | Cross-track, swath width 2250 km | Varies with channel (see table below) | [18 empty] | 1 | [5 empty] | 2000 MHz | [8 empty] | 91.655 ± 1.4 GHz | [31 empty] | 30 km | [59 empty] | 0.55 K
OSCAR-Only | Tomorrow Microwave Sounder 10 | Tomorrow-S10 | Tomorrow Microwave Sounder | TMS (Tomorrow) | https://space.oscar.wmo.int/satellites/view/tomorrow_s10 | Tomorrow.io | Commissioning | 11 Jan 2026 | ≥2029 | 510 | 12 microwave channels total split into 1) 7 channels in the O2 118 GHz band, 2) 3 channels in the H2O 183 GHz band, 3) 2 window channel at 91 and 205 GHz respectively [see details below]. Calibration: deep space, noise diodes, and an internal calibration target. | Cross-track, swath width 2250 km | Varies with channel (see table below) | [18 empty] | 2 | [5 empty] | 1000 MHz | [8 empty] | 118.75 ± 3.5 GHz | [31 empty] | 25 km | [59 empty] | 0.93 K
OSCAR-Only | Tomorrow Microwave Sounder 10 | Tomorrow-S10 | Tomorrow Microwave Sounder | TMS (Tomorrow) | https://space.oscar.wmo.int/satellites/view/tomorrow_s10 | Tomorrow.io | Commissioning | 11 Jan 2026 | ≥2029 | 510 | 12 microwave channels total split into 1) 7 channels in the O2 118 GHz band, 2) 3 channels in the H2O 183 GHz band, 3) 2 window channel at 91 and 205 GHz respectively [see details below]. Calibration: deep space, noise diodes, and an internal calibration target. | Cross-track, swath width 2250 km | Varies with channel (see table below) | [18 empty] | 3 | [5 empty] | 750 MHz | [8 empty] | 118.75 ± 2.625 GHz | [31 empty] | 25 km | [59 empty] | 0.95 K
OSCAR-Only | Tomorrow Microwave Sounder 10 | Tomorrow-S10 | Tomorrow Microwave Sounder | TMS (Tomorrow) | https://space.oscar.wmo.int/satellites/view/tomorrow_s10 | Tomorrow.io | Commissioning | 11 Jan 2026 | ≥2029 | 510 | 12 microwave channels total split into 1) 7 channels in the O2 118 GHz band, 2) 3 channels in the H2O 183 GHz band, 3) 2 window channel at 91 and 205 GHz respectively [see details below]. Calibration: deep space, noise diodes, and an internal calibration target. | Cross-track, swath width 2250 km | Varies with channel (see table below) | [18 empty] | 4 | [5 empty] | 750 MHz | [8 empty] | 118.75 ± 1.875 GHz | [31 empty] | 25 km | [59 empty] | 0.88 K
OSCAR-Only | Tomorrow Microwave Sounder 10 | Tomorrow-S10 | Tomorrow Microwave Sounder | TMS (Tomorrow) | https://space.oscar.wmo.int/satellites/view/tomorrow_s10 | Tomorrow.io | Commissioning | 11 Jan 2026 | ≥2029 | 510 | 12 microwave channels total split into 1) 7 channels in the O2 118 GHz band, 2) 3 channels in the H2O 183 GHz band, 3) 2 window channel at 91 and 205 GHz respectively [see details below]. Calibration: deep space, noise diodes, and an internal calibration target. | Cross-track, swath width 2250 km | Varies with channel (see table below) | [18 empty] | 5 | [5 empty] | 500 MHz | [8 empty] | 118.75 ± 1.25 GHz | [31 empty] | 25 km | [59 empty] | 0.95 K
OSCAR-Only | Tomorrow Microwave Sounder 10 | Tomorrow-S10 | Tomorrow Microwave Sounder | TMS (Tomorrow) | https://space.oscar.wmo.int/satellites/view/tomorrow_s10 | Tomorrow.io | Commissioning | 11 Jan 2026 | ≥2029 | 510 | 12 microwave channels total split into 1) 7 channels in the O2 118 GHz band, 2) 3 channels in the H2O 183 GHz band, 3) 2 window channel at 91 and 205 GHz respectively [see details below]. Calibration: deep space, noise diodes, and an internal calibration target. | Cross-track, swath width 2250 km | Varies with channel (see table below) | [18 empty] | 6 | [5 empty] | 500 MHz | [8 empty] | 118.75 ± 0.75 GHz | [31 empty] | 25 km | [59 empty] | 0.95 K
OSCAR-Only | Tomorrow Microwave Sounder 10 | Tomorrow-S10 | Tomorrow Microwave Sounder | TMS (Tomorrow) | https://space.oscar.wmo.int/satellites/view/tomorrow_s10 | Tomorrow.io | Commissioning | 11 Jan 2026 | ≥2029 | 510 | 12 microwave channels total split into 1) 7 channels in the O2 118 GHz band, 2) 3 channels in the H2O 183 GHz band, 3) 2 window channel at 91 and 205 GHz respectively [see details below]. Calibration: deep space, noise diodes, and an internal calibration target. | Cross-track, swath width 2250 km | Varies with channel (see table below) | [18 empty] | 7 | [5 empty] | 250 MHz | [8 empty] | 118.75 ± 0.375 GHz | [31 empty] | 25 km | [59 empty] | 1.21 K
OSCAR-Only | Tomorrow Microwave Sounder 10 | Tomorrow-S10 | Tomorrow Microwave Sounder | TMS (Tomorrow) | https://space.oscar.wmo.int/satellites/view/tomorrow_s10 | Tomorrow.io | Commissioning | 11 Jan 2026 | ≥2029 | 510 | 12 microwave channels total split into 1) 7 channels in the O2 118 GHz band, 2) 3 channels in the H2O 183 GHz band, 3) 2 window channel at 91 and 205 GHz respectively [see details below]. Calibration: deep space, noise diodes, and an internal calibration target. | Cross-track, swath width 2250 km | Varies with channel (see table below) | [18 empty] | 8 | [5 empty] | 250 MHz | [8 empty] | 118.75 ± 0.125 GHz | [31 empty] | 25 km | [59 empty] | 1.16 K
OSCAR-Only | Tomorrow Microwave Sounder 10 | Tomorrow-S10 | Tomorrow Microwave Sounder | TMS (Tomorrow) | https://space.oscar.wmo.int/satellites/view/tomorrow_s10 | Tomorrow.io | Commissioning | 11 Jan 2026 | ≥2029 | 510 | 12 microwave channels total split into 1) 7 channels in the O2 118 GHz band, 2) 3 channels in the H2O 183 GHz band, 3) 2 window channel at 91 and 205 GHz respectively [see details below]. Calibration: deep space, noise diodes, and an internal calibration target. | Cross-track, swath width 2250 km | Varies with channel (see table below) | [18 empty] | 9 | [5 empty] | 2000 MHz | [8 empty] | 184.41 GHz | [31 empty] | 15 km | [59 empty] | 0.79 K
OSCAR-Only | Tomorrow Microwave Sounder 10 | Tomorrow-S10 | Tomorrow Microwave Sounder | TMS (Tomorrow) | https://space.oscar.wmo.int/satellites/view/tomorrow_s10 | Tomorrow.io | Commissioning | 11 Jan 2026 | ≥2029 | 510 | 12 microwave channels total split into 1) 7 channels in the O2 118 GHz band, 2) 3 channels in the H2O 183 GHz band, 3) 2 window channel at 91 and 205 GHz respectively [see details below]. Calibration: deep space, noise diodes, and an internal calibration target. | Cross-track, swath width 2250 km | Varies with channel (see table below) | [18 empty] | 10 | [5 empty] | 2000 MHz | [8 empty] | 186.51 GHz | [31 empty] | 15 km | [59 empty] | 0.73 K
OSCAR-Only | Tomorrow Microwave Sounder 10 | Tomorrow-S10 | Tomorrow Microwave Sounder | TMS (Tomorrow) | https://space.oscar.wmo.int/satellites/view/tomorrow_s10 | Tomorrow.io | Commissioning | 11 Jan 2026 | ≥2029 | 510 | 12 microwave channels total split into 1) 7 channels in the O2 118 GHz band, 2) 3 channels in the H2O 183 GHz band, 3) 2 window channel at 91 and 205 GHz respectively [see details below]. Calibration: deep space, noise diodes, and an internal calibration target. | Cross-track, swath width 2250 km | Varies with channel (see table below) | [18 empty] | 11 | [5 empty] | 2000 MHz | [8 empty] | 190.31 GHz | [31 empty] | 15 km | [59 empty] | 0.69 K
OSCAR-Only | Tomorrow Microwave Sounder 10 | Tomorrow-S10 | Tomorrow Microwave Sounder | TMS (Tomorrow) | https://space.oscar.wmo.int/satellites/view/tomorrow_s10 | Tomorrow.io | Commissioning | 11 Jan 2026 | ≥2029 | 510 | 12 microwave channels total split into 1) 7 channels in the O2 118 GHz band, 2) 3 channels in the H2O 183 GHz band, 3) 2 window channel at 91 and 205 GHz respectively [see details below]. Calibration: deep space, noise diodes, and an internal calibration target. | Cross-track, swath width 2250 km | Varies with channel (see table below) | [18 empty] | 12 | [5 empty] | 2000 MHz | [8 empty] | 204.8 GHz | [31 empty] | 15 km | [59 empty] | 0.75 K
OSCAR-Only | Tomorrow Microwave Sounder 11 | Tomorrow-S11 | Tomorrow Microwave Sounder | TMS (Tomorrow) | https://space.oscar.wmo.int/satellites/view/tomorrow_s11 | Tomorrow.io | Commissioning | 11 Jan 2026 | ≥2029 | 510 | 12 microwave channels total split into 1) 7 channels in the O2 118 GHz band, 2) 3 channels in the H2O 183 GHz band, 3) 2 window channel at 91 and 205 GHz respectively [see details below]. Calibration: deep space, noise diodes, and an internal calibration target. | Cross-track, swath width 2250 km | Varies with channel (see table below) | [18 empty] | 1 | [5 empty] | 2000 MHz | [8 empty] | 91.655 ± 1.4 GHz | [31 empty] | 30 km | [59 empty] | 0.55 K
OSCAR-Only | Tomorrow Microwave Sounder 11 | Tomorrow-S11 | Tomorrow Microwave Sounder | TMS (Tomorrow) | https://space.oscar.wmo.int/satellites/view/tomorrow_s11 | Tomorrow.io | Commissioning | 11 Jan 2026 | ≥2029 | 510 | 12 microwave channels total split into 1) 7 channels in the O2 118 GHz band, 2) 3 channels in the H2O 183 GHz band, 3) 2 window channel at 91 and 205 GHz respectively [see details below]. Calibration: deep space, noise diodes, and an internal calibration target. | Cross-track, swath width 2250 km | Varies with channel (see table below) | [18 empty] | 2 | [5 empty] | 1000 MHz | [8 empty] | 118.75 ± 3.5 GHz | [31 empty] | 25 km | [59 empty] | 0.93 K
OSCAR-Only | Tomorrow Microwave Sounder 11 | Tomorrow-S11 | Tomorrow Microwave Sounder | TMS (Tomorrow) | https://space.oscar.wmo.int/satellites/view/tomorrow_s11 | Tomorrow.io | Commissioning | 11 Jan 2026 | ≥2029 | 510 | 12 microwave channels total split into 1) 7 channels in the O2 118 GHz band, 2) 3 channels in the H2O 183 GHz band, 3) 2 window channel at 91 and 205 GHz respectively [see details below]. Calibration: deep space, noise diodes, and an internal calibration target. | Cross-track, swath width 2250 km | Varies with channel (see table below) | [18 empty] | 3 | [5 empty] | 750 MHz | [8 empty] | 118.75 ± 2.625 GHz | [31 empty] | 25 km | [59 empty] | 0.95 K
OSCAR-Only | Tomorrow Microwave Sounder 11 | Tomorrow-S11 | Tomorrow Microwave Sounder | TMS (Tomorrow) | https://space.oscar.wmo.int/satellites/view/tomorrow_s11 | Tomorrow.io | Commissioning | 11 Jan 2026 | ≥2029 | 510 | 12 microwave channels total split into 1) 7 channels in the O2 118 GHz band, 2) 3 channels in the H2O 183 GHz band, 3) 2 window channel at 91 and 205 GHz respectively [see details below]. Calibration: deep space, noise diodes, and an internal calibration target. | Cross-track, swath width 2250 km | Varies with channel (see table below) | [18 empty] | 4 | [5 empty] | 750 MHz | [8 empty] | 118.75 ± 1.875 GHz | [31 empty] | 25 km | [59 empty] | 0.88 K
OSCAR-Only | Tomorrow Microwave Sounder 11 | Tomorrow-S11 | Tomorrow Microwave Sounder | TMS (Tomorrow) | https://space.oscar.wmo.int/satellites/view/tomorrow_s11 | Tomorrow.io | Commissioning | 11 Jan 2026 | ≥2029 | 510 | 12 microwave channels total split into 1) 7 channels in the O2 118 GHz band, 2) 3 channels in the H2O 183 GHz band, 3) 2 window channel at 91 and 205 GHz respectively [see details below]. Calibration: deep space, noise diodes, and an internal calibration target. | Cross-track, swath width 2250 km | Varies with channel (see table below) | [18 empty] | 5 | [5 empty] | 500 MHz | [8 empty] | 118.75 ± 1.25 GHz | [31 empty] | 25 km | [59 empty] | 0.95 K
OSCAR-Only | Tomorrow Microwave Sounder 11 | Tomorrow-S11 | Tomorrow Microwave Sounder | TMS (Tomorrow) | https://space.oscar.wmo.int/satellites/view/tomorrow_s11 | Tomorrow.io | Commissioning | 11 Jan 2026 | ≥2029 | 510 | 12 microwave channels total split into 1) 7 channels in the O2 118 GHz band, 2) 3 channels in the H2O 183 GHz band, 3) 2 window channel at 91 and 205 GHz respectively [see details below]. Calibration: deep space, noise diodes, and an internal calibration target. | Cross-track, swath width 2250 km | Varies with channel (see table below) | [18 empty] | 6 | [5 empty] | 500 MHz | [8 empty] | 118.75 ± 0.75 GHz | [31 empty] | 25 km | [59 empty] | 0.95 K
OSCAR-Only | Tomorrow Microwave Sounder 11 | Tomorrow-S11 | Tomorrow Microwave Sounder | TMS (Tomorrow) | https://space.oscar.wmo.int/satellites/view/tomorrow_s11 | Tomorrow.io | Commissioning | 11 Jan 2026 | ≥2029 | 510 | 12 microwave channels total split into 1) 7 channels in the O2 118 GHz band, 2) 3 channels in the H2O 183 GHz band, 3) 2 window channel at 91 and 205 GHz respectively [see details below]. Calibration: deep space, noise diodes, and an internal calibration target. | Cross-track, swath width 2250 km | Varies with channel (see table below) | [18 empty] | 7 | [5 empty] | 250 MHz | [8 empty] | 118.75 ± 0.375 GHz | [31 empty] | 25 km | [59 empty] | 1.21 K
OSCAR-Only | Tomorrow Microwave Sounder 11 | Tomorrow-S11 | Tomorrow Microwave Sounder | TMS (Tomorrow) | https://space.oscar.wmo.int/satellites/view/tomorrow_s11 | Tomorrow.io | Commissioning | 11 Jan 2026 | ≥2029 | 510 | 12 microwave channels total split into 1) 7 channels in the O2 118 GHz band, 2) 3 channels in the H2O 183 GHz band, 3) 2 window channel at 91 and 205 GHz respectively [see details below]. Calibration: deep space, noise diodes, and an internal calibration target. | Cross-track, swath width 2250 km | Varies with channel (see table below) | [18 empty] | 8 | [5 empty] | 250 MHz | [8 empty] | 118.75 ± 0.125 GHz | [31 empty] | 25 km | [59 empty] | 1.16 K
OSCAR-Only | Tomorrow Microwave Sounder 11 | Tomorrow-S11 | Tomorrow Microwave Sounder | TMS (Tomorrow) | https://space.oscar.wmo.int/satellites/view/tomorrow_s11 | Tomorrow.io | Commissioning | 11 Jan 2026 | ≥2029 | 510 | 12 microwave channels total split into 1) 7 channels in the O2 118 GHz band, 2) 3 channels in the H2O 183 GHz band, 3) 2 window channel at 91 and 205 GHz respectively [see details below]. Calibration: deep space, noise diodes, and an internal calibration target. | Cross-track, swath width 2250 km | Varies with channel (see table below) | [18 empty] | 9 | [5 empty] | 2000 MHz | [8 empty] | 184.41 GHz | [31 empty] | 15 km | [59 empty] | 0.79 K
OSCAR-Only | Tomorrow Microwave Sounder 11 | Tomorrow-S11 | Tomorrow Microwave Sounder | TMS (Tomorrow) | https://space.oscar.wmo.int/satellites/view/tomorrow_s11 | Tomorrow.io | Commissioning | 11 Jan 2026 | ≥2029 | 510 | 12 microwave channels total split into 1) 7 channels in the O2 118 GHz band, 2) 3 channels in the H2O 183 GHz band, 3) 2 window channel at 91 and 205 GHz respectively [see details below]. Calibration: deep space, noise diodes, and an internal calibration target. | Cross-track, swath width 2250 km | Varies with channel (see table below) | [18 empty] | 10 | [5 empty] | 2000 MHz | [8 empty] | 186.51 GHz | [31 empty] | 15 km | [59 empty] | 0.73 K
OSCAR-Only | Tomorrow Microwave Sounder 11 | Tomorrow-S11 | Tomorrow Microwave Sounder | TMS (Tomorrow) | https://space.oscar.wmo.int/satellites/view/tomorrow_s11 | Tomorrow.io | Commissioning | 11 Jan 2026 | ≥2029 | 510 | 12 microwave channels total split into 1) 7 channels in the O2 118 GHz band, 2) 3 channels in the H2O 183 GHz band, 3) 2 window channel at 91 and 205 GHz respectively [see details below]. Calibration: deep space, noise diodes, and an internal calibration target. | Cross-track, swath width 2250 km | Varies with channel (see table below) | [18 empty] | 11 | [5 empty] | 2000 MHz | [8 empty] | 190.31 GHz | [31 empty] | 15 km | [59 empty] | 0.69 K
OSCAR-Only | Tomorrow Microwave Sounder 11 | Tomorrow-S11 | Tomorrow Microwave Sounder | TMS (Tomorrow) | https://space.oscar.wmo.int/satellites/view/tomorrow_s11 | Tomorrow.io | Commissioning | 11 Jan 2026 | ≥2029 | 510 | 12 microwave channels total split into 1) 7 channels in the O2 118 GHz band, 2) 3 channels in the H2O 183 GHz band, 3) 2 window channel at 91 and 205 GHz respectively [see details below]. Calibration: deep space, noise diodes, and an internal calibration target. | Cross-track, swath width 2250 km | Varies with channel (see table below) | [18 empty] | 12 | [5 empty] | 2000 MHz | [8 empty] | 204.8 GHz | [31 empty] | 15 km | [59 empty] | 0.75 K
OSCAR-Only | Tomorrow Microwave Sounder 2 | Tomorrow-S2 | Tomorrow Microwave Sounder | TMS (Tomorrow) | https://space.oscar.wmo.int/satellites/view/tomorrow_s2 | Tomorrow.io | Operational | 16 Aug 2024 | ≥2027 | 487 | 12 microwave channels total split into 1) 7 channels in the O2 118 GHz band, 2) 3 channels in the H2O 183 GHz band, 3) 2 window channel at 91 and 205 GHz respectively [see details below]. Calibration: deep space, noise diodes, and an internal calibration target. | Cross-track, swath width 2250 km | Varies with channel (see table below) | [18 empty] | 1 | [5 empty] | 2000 MHz | [8 empty] | 91.655 ± 1.4 GHz | [31 empty] | 30 km | [59 empty] | 0.55 K
OSCAR-Only | Tomorrow Microwave Sounder 2 | Tomorrow-S2 | Tomorrow Microwave Sounder | TMS (Tomorrow) | https://space.oscar.wmo.int/satellites/view/tomorrow_s2 | Tomorrow.io | Operational | 16 Aug 2024 | ≥2027 | 487 | 12 microwave channels total split into 1) 7 channels in the O2 118 GHz band, 2) 3 channels in the H2O 183 GHz band, 3) 2 window channel at 91 and 205 GHz respectively [see details below]. Calibration: deep space, noise diodes, and an internal calibration target. | Cross-track, swath width 2250 km | Varies with channel (see table below) | [18 empty] | 2 | [5 empty] | 1000 MHz | [8 empty] | 118.75 ± 3.5 GHz | [31 empty] | 25 km | [59 empty] | 0.93 K
OSCAR-Only | Tomorrow Microwave Sounder 2 | Tomorrow-S2 | Tomorrow Microwave Sounder | TMS (Tomorrow) | https://space.oscar.wmo.int/satellites/view/tomorrow_s2 | Tomorrow.io | Operational | 16 Aug 2024 | ≥2027 | 487 | 12 microwave channels total split into 1) 7 channels in the O2 118 GHz band, 2) 3 channels in the H2O 183 GHz band, 3) 2 window channel at 91 and 205 GHz respectively [see details below]. Calibration: deep space, noise diodes, and an internal calibration target. | Cross-track, swath width 2250 km | Varies with channel (see table below) | [18 empty] | 3 | [5 empty] | 750 MHz | [8 empty] | 118.75 ± 2.625 GHz | [31 empty] | 25 km | [59 empty] | 0.95 K
OSCAR-Only | Tomorrow Microwave Sounder 2 | Tomorrow-S2 | Tomorrow Microwave Sounder | TMS (Tomorrow) | https://space.oscar.wmo.int/satellites/view/tomorrow_s2 | Tomorrow.io | Operational | 16 Aug 2024 | ≥2027 | 487 | 12 microwave channels total split into 1) 7 channels in the O2 118 GHz band, 2) 3 channels in the H2O 183 GHz band, 3) 2 window channel at 91 and 205 GHz respectively [see details below]. Calibration: deep space, noise diodes, and an internal calibration target. | Cross-track, swath width 2250 km | Varies with channel (see table below) | [18 empty] | 4 | [5 empty] | 750 MHz | [8 empty] | 118.75 ± 1.875 GHz | [31 empty] | 25 km | [59 empty] | 0.88 K
OSCAR-Only | Tomorrow Microwave Sounder 2 | Tomorrow-S2 | Tomorrow Microwave Sounder | TMS (Tomorrow) | https://space.oscar.wmo.int/satellites/view/tomorrow_s2 | Tomorrow.io | Operational | 16 Aug 2024 | ≥2027 | 487 | 12 microwave channels total split into 1) 7 channels in the O2 118 GHz band, 2) 3 channels in the H2O 183 GHz band, 3) 2 window channel at 91 and 205 GHz respectively [see details below]. Calibration: deep space, noise diodes, and an internal calibration target. | Cross-track, swath width 2250 km | Varies with channel (see table below) | [18 empty] | 5 | [5 empty] | 500 MHz | [8 empty] | 118.75 ± 1.25 GHz | [31 empty] | 25 km | [59 empty] | 0.95 K
OSCAR-Only | Tomorrow Microwave Sounder 2 | Tomorrow-S2 | Tomorrow Microwave Sounder | TMS (Tomorrow) | https://space.oscar.wmo.int/satellites/view/tomorrow_s2 | Tomorrow.io | Operational | 16 Aug 2024 | ≥2027 | 487 | 12 microwave channels total split into 1) 7 channels in the O2 118 GHz band, 2) 3 channels in the H2O 183 GHz band, 3) 2 window channel at 91 and 205 GHz respectively [see details below]. Calibration: deep space, noise diodes, and an internal calibration target. | Cross-track, swath width 2250 km | Varies with channel (see table below) | [18 empty] | 6 | [5 empty] | 500 MHz | [8 empty] | 118.75 ± 0.75 GHz | [31 empty] | 25 km | [59 empty] | 0.95 K
OSCAR-Only | Tomorrow Microwave Sounder 2 | Tomorrow-S2 | Tomorrow Microwave Sounder | TMS (Tomorrow) | https://space.oscar.wmo.int/satellites/view/tomorrow_s2 | Tomorrow.io | Operational | 16 Aug 2024 | ≥2027 | 487 | 12 microwave channels total split into 1) 7 channels in the O2 118 GHz band, 2) 3 channels in the H2O 183 GHz band, 3) 2 window channel at 91 and 205 GHz respectively [see details below]. Calibration: deep space, noise diodes, and an internal calibration target. | Cross-track, swath width 2250 km | Varies with channel (see table below) | [18 empty] | 7 | [5 empty] | 250 MHz | [8 empty] | 118.75 ± 0.375 GHz | [31 empty] | 25 km | [59 empty] | 1.21 K
OSCAR-Only | Tomorrow Microwave Sounder 2 | Tomorrow-S2 | Tomorrow Microwave Sounder | TMS (Tomorrow) | https://space.oscar.wmo.int/satellites/view/tomorrow_s2 | Tomorrow.io | Operational | 16 Aug 2024 | ≥2027 | 487 | 12 microwave channels total split into 1) 7 channels in the O2 118 GHz band, 2) 3 channels in the H2O 183 GHz band, 3) 2 window channel at 91 and 205 GHz respectively [see details below]. Calibration: deep space, noise diodes, and an internal calibration target. | Cross-track, swath width 2250 km | Varies with channel (see table below) | [18 empty] | 8 | [5 empty] | 250 MHz | [8 empty] | 118.75 ± 0.125 GHz | [31 empty] | 25 km | [59 empty] | 1.16 K
OSCAR-Only | Tomorrow Microwave Sounder 2 | Tomorrow-S2 | Tomorrow Microwave Sounder | TMS (Tomorrow) | https://space.oscar.wmo.int/satellites/view/tomorrow_s2 | Tomorrow.io | Operational | 16 Aug 2024 | ≥2027 | 487 | 12 microwave channels total split into 1) 7 channels in the O2 118 GHz band, 2) 3 channels in the H2O 183 GHz band, 3) 2 window channel at 91 and 205 GHz respectively [see details below]. Calibration: deep space, noise diodes, and an internal calibration target. | Cross-track, swath width 2250 km | Varies with channel (see table below) | [18 empty] | 9 | [5 empty] | 2000 MHz | [8 empty] | 184.41 GHz | [31 empty] | 15 km | [59 empty] | 0.79 K
OSCAR-Only | Tomorrow Microwave Sounder 2 | Tomorrow-S2 | Tomorrow Microwave Sounder | TMS (Tomorrow) | https://space.oscar.wmo.int/satellites/view/tomorrow_s2 | Tomorrow.io | Operational | 16 Aug 2024 | ≥2027 | 487 | 12 microwave channels total split into 1) 7 channels in the O2 118 GHz band, 2) 3 channels in the H2O 183 GHz band, 3) 2 window channel at 91 and 205 GHz respectively [see details below]. Calibration: deep space, noise diodes, and an internal calibration target. | Cross-track, swath width 2250 km | Varies with channel (see table below) | [18 empty] | 10 | [5 empty] | 2000 MHz | [8 empty] | 186.51 GHz | [31 empty] | 15 km | [59 empty] | 0.73 K
OSCAR-Only | Tomorrow Microwave Sounder 2 | Tomorrow-S2 | Tomorrow Microwave Sounder | TMS (Tomorrow) | https://space.oscar.wmo.int/satellites/view/tomorrow_s2 | Tomorrow.io | Operational | 16 Aug 2024 | ≥2027 | 487 | 12 microwave channels total split into 1) 7 channels in the O2 118 GHz band, 2) 3 channels in the H2O 183 GHz band, 3) 2 window channel at 91 and 205 GHz respectively [see details below]. Calibration: deep space, noise diodes, and an internal calibration target. | Cross-track, swath width 2250 km | Varies with channel (see table below) | [18 empty] | 11 | [5 empty] | 2000 MHz | [8 empty] | 190.31 GHz | [31 empty] | 15 km | [59 empty] | 0.69 K
OSCAR-Only | Tomorrow Microwave Sounder 2 | Tomorrow-S2 | Tomorrow Microwave Sounder | TMS (Tomorrow) | https://space.oscar.wmo.int/satellites/view/tomorrow_s2 | Tomorrow.io | Operational | 16 Aug 2024 | ≥2027 | 487 | 12 microwave channels total split into 1) 7 channels in the O2 118 GHz band, 2) 3 channels in the H2O 183 GHz band, 3) 2 window channel at 91 and 205 GHz respectively [see details below]. Calibration: deep space, noise diodes, and an internal calibration target. | Cross-track, swath width 2250 km | Varies with channel (see table below) | [18 empty] | 12 | [5 empty] | 2000 MHz | [8 empty] | 204.8 GHz | [31 empty] | 15 km | [59 empty] | 0.75 K
OSCAR-Only | Tomorrow Microwave Sounder 3 | Tomorrow-S3 | Tomorrow Microwave Sounder | TMS (Tomorrow) | https://space.oscar.wmo.int/satellites/view/tomorrow_s3 | Tomorrow.io | Operational | 21 Dec 2024 | ≥2028 | 495 | 12 microwave channels total split into 1) 7 channels in the O2 118 GHz band, 2) 3 channels in the H2O 183 GHz band, 3) 2 window channel at 91 and 205 GHz respectively [see details below]. Calibration: deep space, noise diodes, and an internal calibration target. | Cross-track, swath width 2250 km | Varies with channel (see table below) | [18 empty] | 1 | [5 empty] | 2000 MHz | [8 empty] | 91.655 ± 1.4 GHz | [31 empty] | 30 km | [59 empty] | 0.55 K
OSCAR-Only | Tomorrow Microwave Sounder 3 | Tomorrow-S3 | Tomorrow Microwave Sounder | TMS (Tomorrow) | https://space.oscar.wmo.int/satellites/view/tomorrow_s3 | Tomorrow.io | Operational | 21 Dec 2024 | ≥2028 | 495 | 12 microwave channels total split into 1) 7 channels in the O2 118 GHz band, 2) 3 channels in the H2O 183 GHz band, 3) 2 window channel at 91 and 205 GHz respectively [see details below]. Calibration: deep space, noise diodes, and an internal calibration target. | Cross-track, swath width 2250 km | Varies with channel (see table below) | [18 empty] | 2 | [5 empty] | 1000 MHz | [8 empty] | 118.75 ± 3.5 GHz | [31 empty] | 25 km | [59 empty] | 0.93 K
OSCAR-Only | Tomorrow Microwave Sounder 3 | Tomorrow-S3 | Tomorrow Microwave Sounder | TMS (Tomorrow) | https://space.oscar.wmo.int/satellites/view/tomorrow_s3 | Tomorrow.io | Operational | 21 Dec 2024 | ≥2028 | 495 | 12 microwave channels total split into 1) 7 channels in the O2 118 GHz band, 2) 3 channels in the H2O 183 GHz band, 3) 2 window channel at 91 and 205 GHz respectively [see details below]. Calibration: deep space, noise diodes, and an internal calibration target. | Cross-track, swath width 2250 km | Varies with channel (see table below) | [18 empty] | 3 | [5 empty] | 750 MHz | [8 empty] | 118.75 ± 2.625 GHz | [31 empty] | 25 km | [59 empty] | 0.95 K
OSCAR-Only | Tomorrow Microwave Sounder 3 | Tomorrow-S3 | Tomorrow Microwave Sounder | TMS (Tomorrow) | https://space.oscar.wmo.int/satellites/view/tomorrow_s3 | Tomorrow.io | Operational | 21 Dec 2024 | ≥2028 | 495 | 12 microwave channels total split into 1) 7 channels in the O2 118 GHz band, 2) 3 channels in the H2O 183 GHz band, 3) 2 window channel at 91 and 205 GHz respectively [see details below]. Calibration: deep space, noise diodes, and an internal calibration target. | Cross-track, swath width 2250 km | Varies with channel (see table below) | [18 empty] | 4 | [5 empty] | 750 MHz | [8 empty] | 118.75 ± 1.875 GHz | [31 empty] | 25 km | [59 empty] | 0.88 K
OSCAR-Only | Tomorrow Microwave Sounder 3 | Tomorrow-S3 | Tomorrow Microwave Sounder | TMS (Tomorrow) | https://space.oscar.wmo.int/satellites/view/tomorrow_s3 | Tomorrow.io | Operational | 21 Dec 2024 | ≥2028 | 495 | 12 microwave channels total split into 1) 7 channels in the O2 118 GHz band, 2) 3 channels in the H2O 183 GHz band, 3) 2 window channel at 91 and 205 GHz respectively [see details below]. Calibration: deep space, noise diodes, and an internal calibration target. | Cross-track, swath width 2250 km | Varies with channel (see table below) | [18 empty] | 5 | [5 empty] | 500 MHz | [8 empty] | 118.75 ± 1.25 GHz | [31 empty] | 25 km | [59 empty] | 0.95 K
OSCAR-Only | Tomorrow Microwave Sounder 3 | Tomorrow-S3 | Tomorrow Microwave Sounder | TMS (Tomorrow) | https://space.oscar.wmo.int/satellites/view/tomorrow_s3 | Tomorrow.io | Operational | 21 Dec 2024 | ≥2028 | 495 | 12 microwave channels total split into 1) 7 channels in the O2 118 GHz band, 2) 3 channels in the H2O 183 GHz band, 3) 2 window channel at 91 and 205 GHz respectively [see details below]. Calibration: deep space, noise diodes, and an internal calibration target. | Cross-track, swath width 2250 km | Varies with channel (see table below) | [18 empty] | 6 | [5 empty] | 500 MHz | [8 empty] | 118.75 ± 0.75 GHz | [31 empty] | 25 km | [59 empty] | 0.95 K
OSCAR-Only | Tomorrow Microwave Sounder 3 | Tomorrow-S3 | Tomorrow Microwave Sounder | TMS (Tomorrow) | https://space.oscar.wmo.int/satellites/view/tomorrow_s3 | Tomorrow.io | Operational | 21 Dec 2024 | ≥2028 | 495 | 12 microwave channels total split into 1) 7 channels in the O2 118 GHz band, 2) 3 channels in the H2O 183 GHz band, 3) 2 window channel at 91 and 205 GHz respectively [see details below]. Calibration: deep space, noise diodes, and an internal calibration target. | Cross-track, swath width 2250 km | Varies with channel (see table below) | [18 empty] | 7 | [5 empty] | 250 MHz | [8 empty] | 118.75 ± 0.375 GHz | [31 empty] | 25 km | [59 empty] | 1.21 K
OSCAR-Only | Tomorrow Microwave Sounder 3 | Tomorrow-S3 | Tomorrow Microwave Sounder | TMS (Tomorrow) | https://space.oscar.wmo.int/satellites/view/tomorrow_s3 | Tomorrow.io | Operational | 21 Dec 2024 | ≥2028 | 495 | 12 microwave channels total split into 1) 7 channels in the O2 118 GHz band, 2) 3 channels in the H2O 183 GHz band, 3) 2 window channel at 91 and 205 GHz respectively [see details below]. Calibration: deep space, noise diodes, and an internal calibration target. | Cross-track, swath width 2250 km | Varies with channel (see table below) | [18 empty] | 8 | [5 empty] | 250 MHz | [8 empty] | 118.75 ± 0.125 GHz | [31 empty] | 25 km | [59 empty] | 1.16 K
OSCAR-Only | Tomorrow Microwave Sounder 3 | Tomorrow-S3 | Tomorrow Microwave Sounder | TMS (Tomorrow) | https://space.oscar.wmo.int/satellites/view/tomorrow_s3 | Tomorrow.io | Operational | 21 Dec 2024 | ≥2028 | 495 | 12 microwave channels total split into 1) 7 channels in the O2 118 GHz band, 2) 3 channels in the H2O 183 GHz band, 3) 2 window channel at 91 and 205 GHz respectively [see details below]. Calibration: deep space, noise diodes, and an internal calibration target. | Cross-track, swath width 2250 km | Varies with channel (see table below) | [18 empty] | 9 | [5 empty] | 2000 MHz | [8 empty] | 184.41 GHz | [31 empty] | 15 km | [59 empty] | 0.79 K
OSCAR-Only | Tomorrow Microwave Sounder 3 | Tomorrow-S3 | Tomorrow Microwave Sounder | TMS (Tomorrow) | https://space.oscar.wmo.int/satellites/view/tomorrow_s3 | Tomorrow.io | Operational | 21 Dec 2024 | ≥2028 | 495 | 12 microwave channels total split into 1) 7 channels in the O2 118 GHz band, 2) 3 channels in the H2O 183 GHz band, 3) 2 window channel at 91 and 205 GHz respectively [see details below]. Calibration: deep space, noise diodes, and an internal calibration target. | Cross-track, swath width 2250 km | Varies with channel (see table below) | [18 empty] | 10 | [5 empty] | 2000 MHz | [8 empty] | 186.51 GHz | [31 empty] | 15 km | [59 empty] | 0.73 K
OSCAR-Only | Tomorrow Microwave Sounder 3 | Tomorrow-S3 | Tomorrow Microwave Sounder | TMS (Tomorrow) | https://space.oscar.wmo.int/satellites/view/tomorrow_s3 | Tomorrow.io | Operational | 21 Dec 2024 | ≥2028 | 495 | 12 microwave channels total split into 1) 7 channels in the O2 118 GHz band, 2) 3 channels in the H2O 183 GHz band, 3) 2 window channel at 91 and 205 GHz respectively [see details below]. Calibration: deep space, noise diodes, and an internal calibration target. | Cross-track, swath width 2250 km | Varies with channel (see table below) | [18 empty] | 11 | [5 empty] | 2000 MHz | [8 empty] | 190.31 GHz | [31 empty] | 15 km | [59 empty] | 0.69 K
OSCAR-Only | Tomorrow Microwave Sounder 3 | Tomorrow-S3 | Tomorrow Microwave Sounder | TMS (Tomorrow) | https://space.oscar.wmo.int/satellites/view/tomorrow_s3 | Tomorrow.io | Operational | 21 Dec 2024 | ≥2028 | 495 | 12 microwave channels total split into 1) 7 channels in the O2 118 GHz band, 2) 3 channels in the H2O 183 GHz band, 3) 2 window channel at 91 and 205 GHz respectively [see details below]. Calibration: deep space, noise diodes, and an internal calibration target. | Cross-track, swath width 2250 km | Varies with channel (see table below) | [18 empty] | 12 | [5 empty] | 2000 MHz | [8 empty] | 204.8 GHz | [31 empty] | 15 km | [59 empty] | 0.75 K
OSCAR-Only | Tomorrow Microwave Sounder 4 | Tomorrow-S4 | Tomorrow Microwave Sounder | TMS (Tomorrow) | https://space.oscar.wmo.int/satellites/view/tomorrow_s4 | Tomorrow.io | Operational | 21 Dec 2024 | ≥2028 | 495 | 12 microwave channels total split into 1) 7 channels in the O2 118 GHz band, 2) 3 channels in the H2O 183 GHz band, 3) 2 window channel at 91 and 205 GHz respectively [see details below]. Calibration: deep space, noise diodes, and an internal calibration target. | Cross-track, swath width 2250 km | Varies with channel (see table below) | [18 empty] | 1 | [5 empty] | 2000 MHz | [8 empty] | 91.655 ± 1.4 GHz | [31 empty] | 30 km | [59 empty] | 0.55 K
OSCAR-Only | Tomorrow Microwave Sounder 4 | Tomorrow-S4 | Tomorrow Microwave Sounder | TMS (Tomorrow) | https://space.oscar.wmo.int/satellites/view/tomorrow_s4 | Tomorrow.io | Operational | 21 Dec 2024 | ≥2028 | 495 | 12 microwave channels total split into 1) 7 channels in the O2 118 GHz band, 2) 3 channels in the H2O 183 GHz band, 3) 2 window channel at 91 and 205 GHz respectively [see details below]. Calibration: deep space, noise diodes, and an internal calibration target. | Cross-track, swath width 2250 km | Varies with channel (see table below) | [18 empty] | 2 | [5 empty] | 1000 MHz | [8 empty] | 118.75 ± 3.5 GHz | [31 empty] | 25 km | [59 empty] | 0.93 K
OSCAR-Only | Tomorrow Microwave Sounder 4 | Tomorrow-S4 | Tomorrow Microwave Sounder | TMS (Tomorrow) | https://space.oscar.wmo.int/satellites/view/tomorrow_s4 | Tomorrow.io | Operational | 21 Dec 2024 | ≥2028 | 495 | 12 microwave channels total split into 1) 7 channels in the O2 118 GHz band, 2) 3 channels in the H2O 183 GHz band, 3) 2 window channel at 91 and 205 GHz respectively [see details below]. Calibration: deep space, noise diodes, and an internal calibration target. | Cross-track, swath width 2250 km | Varies with channel (see table below) | [18 empty] | 3 | [5 empty] | 750 MHz | [8 empty] | 118.75 ± 2.625 GHz | [31 empty] | 25 km | [59 empty] | 0.95 K
OSCAR-Only | Tomorrow Microwave Sounder 4 | Tomorrow-S4 | Tomorrow Microwave Sounder | TMS (Tomorrow) | https://space.oscar.wmo.int/satellites/view/tomorrow_s4 | Tomorrow.io | Operational | 21 Dec 2024 | ≥2028 | 495 | 12 microwave channels total split into 1) 7 channels in the O2 118 GHz band, 2) 3 channels in the H2O 183 GHz band, 3) 2 window channel at 91 and 205 GHz respectively [see details below]. Calibration: deep space, noise diodes, and an internal calibration target. | Cross-track, swath width 2250 km | Varies with channel (see table below) | [18 empty] | 4 | [5 empty] | 750 MHz | [8 empty] | 118.75 ± 1.875 GHz | [31 empty] | 25 km | [59 empty] | 0.88 K
OSCAR-Only | Tomorrow Microwave Sounder 4 | Tomorrow-S4 | Tomorrow Microwave Sounder | TMS (Tomorrow) | https://space.oscar.wmo.int/satellites/view/tomorrow_s4 | Tomorrow.io | Operational | 21 Dec 2024 | ≥2028 | 495 | 12 microwave channels total split into 1) 7 channels in the O2 118 GHz band, 2) 3 channels in the H2O 183 GHz band, 3) 2 window channel at 91 and 205 GHz respectively [see details below]. Calibration: deep space, noise diodes, and an internal calibration target. | Cross-track, swath width 2250 km | Varies with channel (see table below) | [18 empty] | 5 | [5 empty] | 500 MHz | [8 empty] | 118.75 ± 1.25 GHz | [31 empty] | 25 km | [59 empty] | 0.95 K
OSCAR-Only | Tomorrow Microwave Sounder 4 | Tomorrow-S4 | Tomorrow Microwave Sounder | TMS (Tomorrow) | https://space.oscar.wmo.int/satellites/view/tomorrow_s4 | Tomorrow.io | Operational | 21 Dec 2024 | ≥2028 | 495 | 12 microwave channels total split into 1) 7 channels in the O2 118 GHz band, 2) 3 channels in the H2O 183 GHz band, 3) 2 window channel at 91 and 205 GHz respectively [see details below]. Calibration: deep space, noise diodes, and an internal calibration target. | Cross-track, swath width 2250 km | Varies with channel (see table below) | [18 empty] | 6 | [5 empty] | 500 MHz | [8 empty] | 118.75 ± 0.75 GHz | [31 empty] | 25 km | [59 empty] | 0.95 K
OSCAR-Only | Tomorrow Microwave Sounder 4 | Tomorrow-S4 | Tomorrow Microwave Sounder | TMS (Tomorrow) | https://space.oscar.wmo.int/satellites/view/tomorrow_s4 | Tomorrow.io | Operational | 21 Dec 2024 | ≥2028 | 495 | 12 microwave channels total split into 1) 7 channels in the O2 118 GHz band, 2) 3 channels in the H2O 183 GHz band, 3) 2 window channel at 91 and 205 GHz respectively [see details below]. Calibration: deep space, noise diodes, and an internal calibration target. | Cross-track, swath width 2250 km | Varies with channel (see table below) | [18 empty] | 7 | [5 empty] | 250 MHz | [8 empty] | 118.75 ± 0.375 GHz | [31 empty] | 25 km | [59 empty] | 1.21 K
OSCAR-Only | Tomorrow Microwave Sounder 4 | Tomorrow-S4 | Tomorrow Microwave Sounder | TMS (Tomorrow) | https://space.oscar.wmo.int/satellites/view/tomorrow_s4 | Tomorrow.io | Operational | 21 Dec 2024 | ≥2028 | 495 | 12 microwave channels total split into 1) 7 channels in the O2 118 GHz band, 2) 3 channels in the H2O 183 GHz band, 3) 2 window channel at 91 and 205 GHz respectively [see details below]. Calibration: deep space, noise diodes, and an internal calibration target. | Cross-track, swath width 2250 km | Varies with channel (see table below) | [18 empty] | 8 | [5 empty] | 250 MHz | [8 empty] | 118.75 ± 0.125 GHz | [31 empty] | 25 km | [59 empty] | 1.16 K
OSCAR-Only | Tomorrow Microwave Sounder 4 | Tomorrow-S4 | Tomorrow Microwave Sounder | TMS (Tomorrow) | https://space.oscar.wmo.int/satellites/view/tomorrow_s4 | Tomorrow.io | Operational | 21 Dec 2024 | ≥2028 | 495 | 12 microwave channels total split into 1) 7 channels in the O2 118 GHz band, 2) 3 channels in the H2O 183 GHz band, 3) 2 window channel at 91 and 205 GHz respectively [see details below]. Calibration: deep space, noise diodes, and an internal calibration target. | Cross-track, swath width 2250 km | Varies with channel (see table below) | [18 empty] | 9 | [5 empty] | 2000 MHz | [8 empty] | 184.41 GHz | [31 empty] | 15 km | [59 empty] | 0.79 K
OSCAR-Only | Tomorrow Microwave Sounder 4 | Tomorrow-S4 | Tomorrow Microwave Sounder | TMS (Tomorrow) | https://space.oscar.wmo.int/satellites/view/tomorrow_s4 | Tomorrow.io | Operational | 21 Dec 2024 | ≥2028 | 495 | 12 microwave channels total split into 1) 7 channels in the O2 118 GHz band, 2) 3 channels in the H2O 183 GHz band, 3) 2 window channel at 91 and 205 GHz respectively [see details below]. Calibration: deep space, noise diodes, and an internal calibration target. | Cross-track, swath width 2250 km | Varies with channel (see table below) | [18 empty] | 10 | [5 empty] | 2000 MHz | [8 empty] | 186.51 GHz | [31 empty] | 15 km | [59 empty] | 0.73 K
OSCAR-Only | Tomorrow Microwave Sounder 4 | Tomorrow-S4 | Tomorrow Microwave Sounder | TMS (Tomorrow) | https://space.oscar.wmo.int/satellites/view/tomorrow_s4 | Tomorrow.io | Operational | 21 Dec 2024 | ≥2028 | 495 | 12 microwave channels total split into 1) 7 channels in the O2 118 GHz band, 2) 3 channels in the H2O 183 GHz band, 3) 2 window channel at 91 and 205 GHz respectively [see details below]. Calibration: deep space, noise diodes, and an internal calibration target. | Cross-track, swath width 2250 km | Varies with channel (see table below) | [18 empty] | 11 | [5 empty] | 2000 MHz | [8 empty] | 190.31 GHz | [31 empty] | 15 km | [59 empty] | 0.69 K
OSCAR-Only | Tomorrow Microwave Sounder 4 | Tomorrow-S4 | Tomorrow Microwave Sounder | TMS (Tomorrow) | https://space.oscar.wmo.int/satellites/view/tomorrow_s4 | Tomorrow.io | Operational | 21 Dec 2024 | ≥2028 | 495 | 12 microwave channels total split into 1) 7 channels in the O2 118 GHz band, 2) 3 channels in the H2O 183 GHz band, 3) 2 window channel at 91 and 205 GHz respectively [see details below]. Calibration: deep space, noise diodes, and an internal calibration target. | Cross-track, swath width 2250 km | Varies with channel (see table below) | [18 empty] | 12 | [5 empty] | 2000 MHz | [8 empty] | 204.8 GHz | [31 empty] | 15 km | [59 empty] | 0.75 K
OSCAR-Only | Tomorrow Microwave Sounder 5 | Tomorrow-S5 | Tomorrow Microwave Sounder | TMS (Tomorrow) | https://space.oscar.wmo.int/satellites/view/tomorrow_s5 | Tomorrow.io | Operational | 15 Mar 2025 | ≥2028 | 514 | 12 microwave channels total split into 1) 7 channels in the O2 118 GHz band, 2) 3 channels in the H2O 183 GHz band, 3) 2 window channel at 91 and 205 GHz respectively [see details below]. Calibration: deep space, noise diodes, and an internal calibration target. | Cross-track, swath width 2250 km | Varies with channel (see table below) | [18 empty] | 1 | [5 empty] | 2000 MHz | [8 empty] | 91.655 ± 1.4 GHz | [31 empty] | 30 km | [59 empty] | 0.55 K
OSCAR-Only | Tomorrow Microwave Sounder 5 | Tomorrow-S5 | Tomorrow Microwave Sounder | TMS (Tomorrow) | https://space.oscar.wmo.int/satellites/view/tomorrow_s5 | Tomorrow.io | Operational | 15 Mar 2025 | ≥2028 | 514 | 12 microwave channels total split into 1) 7 channels in the O2 118 GHz band, 2) 3 channels in the H2O 183 GHz band, 3) 2 window channel at 91 and 205 GHz respectively [see details below]. Calibration: deep space, noise diodes, and an internal calibration target. | Cross-track, swath width 2250 km | Varies with channel (see table below) | [18 empty] | 2 | [5 empty] | 1000 MHz | [8 empty] | 118.75 ± 3.5 GHz | [31 empty] | 25 km | [59 empty] | 0.93 K
OSCAR-Only | Tomorrow Microwave Sounder 5 | Tomorrow-S5 | Tomorrow Microwave Sounder | TMS (Tomorrow) | https://space.oscar.wmo.int/satellites/view/tomorrow_s5 | Tomorrow.io | Operational | 15 Mar 2025 | ≥2028 | 514 | 12 microwave channels total split into 1) 7 channels in the O2 118 GHz band, 2) 3 channels in the H2O 183 GHz band, 3) 2 window channel at 91 and 205 GHz respectively [see details below]. Calibration: deep space, noise diodes, and an internal calibration target. | Cross-track, swath width 2250 km | Varies with channel (see table below) | [18 empty] | 3 | [5 empty] | 750 MHz | [8 empty] | 118.75 ± 2.625 GHz | [31 empty] | 25 km | [59 empty] | 0.95 K
OSCAR-Only | Tomorrow Microwave Sounder 5 | Tomorrow-S5 | Tomorrow Microwave Sounder | TMS (Tomorrow) | https://space.oscar.wmo.int/satellites/view/tomorrow_s5 | Tomorrow.io | Operational | 15 Mar 2025 | ≥2028 | 514 | 12 microwave channels total split into 1) 7 channels in the O2 118 GHz band, 2) 3 channels in the H2O 183 GHz band, 3) 2 window channel at 91 and 205 GHz respectively [see details below]. Calibration: deep space, noise diodes, and an internal calibration target. | Cross-track, swath width 2250 km | Varies with channel (see table below) | [18 empty] | 4 | [5 empty] | 750 MHz | [8 empty] | 118.75 ± 1.875 GHz | [31 empty] | 25 km | [59 empty] | 0.88 K
OSCAR-Only | Tomorrow Microwave Sounder 5 | Tomorrow-S5 | Tomorrow Microwave Sounder | TMS (Tomorrow) | https://space.oscar.wmo.int/satellites/view/tomorrow_s5 | Tomorrow.io | Operational | 15 Mar 2025 | ≥2028 | 514 | 12 microwave channels total split into 1) 7 channels in the O2 118 GHz band, 2) 3 channels in the H2O 183 GHz band, 3) 2 window channel at 91 and 205 GHz respectively [see details below]. Calibration: deep space, noise diodes, and an internal calibration target. | Cross-track, swath width 2250 km | Varies with channel (see table below) | [18 empty] | 5 | [5 empty] | 500 MHz | [8 empty] | 118.75 ± 1.25 GHz | [31 empty] | 25 km | [59 empty] | 0.95 K
OSCAR-Only | Tomorrow Microwave Sounder 5 | Tomorrow-S5 | Tomorrow Microwave Sounder | TMS (Tomorrow) | https://space.oscar.wmo.int/satellites/view/tomorrow_s5 | Tomorrow.io | Operational | 15 Mar 2025 | ≥2028 | 514 | 12 microwave channels total split into 1) 7 channels in the O2 118 GHz band, 2) 3 channels in the H2O 183 GHz band, 3) 2 window channel at 91 and 205 GHz respectively [see details below]. Calibration: deep space, noise diodes, and an internal calibration target. | Cross-track, swath width 2250 km | Varies with channel (see table below) | [18 empty] | 6 | [5 empty] | 500 MHz | [8 empty] | 118.75 ± 0.75 GHz | [31 empty] | 25 km | [59 empty] | 0.95 K
OSCAR-Only | Tomorrow Microwave Sounder 5 | Tomorrow-S5 | Tomorrow Microwave Sounder | TMS (Tomorrow) | https://space.oscar.wmo.int/satellites/view/tomorrow_s5 | Tomorrow.io | Operational | 15 Mar 2025 | ≥2028 | 514 | 12 microwave channels total split into 1) 7 channels in the O2 118 GHz band, 2) 3 channels in the H2O 183 GHz band, 3) 2 window channel at 91 and 205 GHz respectively [see details below]. Calibration: deep space, noise diodes, and an internal calibration target. | Cross-track, swath width 2250 km | Varies with channel (see table below) | [18 empty] | 7 | [5 empty] | 250 MHz | [8 empty] | 118.75 ± 0.375 GHz | [31 empty] | 25 km | [59 empty] | 1.21 K
OSCAR-Only | Tomorrow Microwave Sounder 5 | Tomorrow-S5 | Tomorrow Microwave Sounder | TMS (Tomorrow) | https://space.oscar.wmo.int/satellites/view/tomorrow_s5 | Tomorrow.io | Operational | 15 Mar 2025 | ≥2028 | 514 | 12 microwave channels total split into 1) 7 channels in the O2 118 GHz band, 2) 3 channels in the H2O 183 GHz band, 3) 2 window channel at 91 and 205 GHz respectively [see details below]. Calibration: deep space, noise diodes, and an internal calibration target. | Cross-track, swath width 2250 km | Varies with channel (see table below) | [18 empty] | 8 | [5 empty] | 250 MHz | [8 empty] | 118.75 ± 0.125 GHz | [31 empty] | 25 km | [59 empty] | 1.16 K
OSCAR-Only | Tomorrow Microwave Sounder 5 | Tomorrow-S5 | Tomorrow Microwave Sounder | TMS (Tomorrow) | https://space.oscar.wmo.int/satellites/view/tomorrow_s5 | Tomorrow.io | Operational | 15 Mar 2025 | ≥2028 | 514 | 12 microwave channels total split into 1) 7 channels in the O2 118 GHz band, 2) 3 channels in the H2O 183 GHz band, 3) 2 window channel at 91 and 205 GHz respectively [see details below]. Calibration: deep space, noise diodes, and an internal calibration target. | Cross-track, swath width 2250 km | Varies with channel (see table below) | [18 empty] | 9 | [5 empty] | 2000 MHz | [8 empty] | 184.41 GHz | [31 empty] | 15 km | [59 empty] | 0.79 K
OSCAR-Only | Tomorrow Microwave Sounder 5 | Tomorrow-S5 | Tomorrow Microwave Sounder | TMS (Tomorrow) | https://space.oscar.wmo.int/satellites/view/tomorrow_s5 | Tomorrow.io | Operational | 15 Mar 2025 | ≥2028 | 514 | 12 microwave channels total split into 1) 7 channels in the O2 118 GHz band, 2) 3 channels in the H2O 183 GHz band, 3) 2 window channel at 91 and 205 GHz respectively [see details below]. Calibration: deep space, noise diodes, and an internal calibration target. | Cross-track, swath width 2250 km | Varies with channel (see table below) | [18 empty] | 10 | [5 empty] | 2000 MHz | [8 empty] | 186.51 GHz | [31 empty] | 15 km | [59 empty] | 0.73 K
OSCAR-Only | Tomorrow Microwave Sounder 5 | Tomorrow-S5 | Tomorrow Microwave Sounder | TMS (Tomorrow) | https://space.oscar.wmo.int/satellites/view/tomorrow_s5 | Tomorrow.io | Operational | 15 Mar 2025 | ≥2028 | 514 | 12 microwave channels total split into 1) 7 channels in the O2 118 GHz band, 2) 3 channels in the H2O 183 GHz band, 3) 2 window channel at 91 and 205 GHz respectively [see details below]. Calibration: deep space, noise diodes, and an internal calibration target. | Cross-track, swath width 2250 km | Varies with channel (see table below) | [18 empty] | 11 | [5 empty] | 2000 MHz | [8 empty] | 190.31 GHz | [31 empty] | 15 km | [59 empty] | 0.69 K
OSCAR-Only | Tomorrow Microwave Sounder 5 | Tomorrow-S5 | Tomorrow Microwave Sounder | TMS (Tomorrow) | https://space.oscar.wmo.int/satellites/view/tomorrow_s5 | Tomorrow.io | Operational | 15 Mar 2025 | ≥2028 | 514 | 12 microwave channels total split into 1) 7 channels in the O2 118 GHz band, 2) 3 channels in the H2O 183 GHz band, 3) 2 window channel at 91 and 205 GHz respectively [see details below]. Calibration: deep space, noise diodes, and an internal calibration target. | Cross-track, swath width 2250 km | Varies with channel (see table below) | [18 empty] | 12 | [5 empty] | 2000 MHz | [8 empty] | 204.8 GHz | [31 empty] | 15 km | [59 empty] | 0.75 K
OSCAR-Only | Tomorrow Microwave Sounder 6 | Tomorrow-S6 | Tomorrow Microwave Sounder | TMS (Tomorrow) | https://space.oscar.wmo.int/satellites/view/tomorrow_s6 | Tomorrow.io | Operational | 15 Mar 2025 | ≥2028 | 514 | 12 microwave channels total split into 1) 7 channels in the O2 118 GHz band, 2) 3 channels in the H2O 183 GHz band, 3) 2 window channel at 91 and 205 GHz respectively [see details below]. Calibration: deep space, noise diodes, and an internal calibration target. | Cross-track, swath width 2250 km | Varies with channel (see table below) | [18 empty] | 1 | [5 empty] | 2000 MHz | [8 empty] | 91.655 ± 1.4 GHz | [31 empty] | 30 km | [59 empty] | 0.55 K
OSCAR-Only | Tomorrow Microwave Sounder 6 | Tomorrow-S6 | Tomorrow Microwave Sounder | TMS (Tomorrow) | https://space.oscar.wmo.int/satellites/view/tomorrow_s6 | Tomorrow.io | Operational | 15 Mar 2025 | ≥2028 | 514 | 12 microwave channels total split into 1) 7 channels in the O2 118 GHz band, 2) 3 channels in the H2O 183 GHz band, 3) 2 window channel at 91 and 205 GHz respectively [see details below]. Calibration: deep space, noise diodes, and an internal calibration target. | Cross-track, swath width 2250 km | Varies with channel (see table below) | [18 empty] | 2 | [5 empty] | 1000 MHz | [8 empty] | 118.75 ± 3.5 GHz | [31 empty] | 25 km | [59 empty] | 0.93 K
OSCAR-Only | Tomorrow Microwave Sounder 6 | Tomorrow-S6 | Tomorrow Microwave Sounder | TMS (Tomorrow) | https://space.oscar.wmo.int/satellites/view/tomorrow_s6 | Tomorrow.io | Operational | 15 Mar 2025 | ≥2028 | 514 | 12 microwave channels total split into 1) 7 channels in the O2 118 GHz band, 2) 3 channels in the H2O 183 GHz band, 3) 2 window channel at 91 and 205 GHz respectively [see details below]. Calibration: deep space, noise diodes, and an internal calibration target. | Cross-track, swath width 2250 km | Varies with channel (see table below) | [18 empty] | 3 | [5 empty] | 750 MHz | [8 empty] | 118.75 ± 2.625 GHz | [31 empty] | 25 km | [59 empty] | 0.95 K
OSCAR-Only | Tomorrow Microwave Sounder 6 | Tomorrow-S6 | Tomorrow Microwave Sounder | TMS (Tomorrow) | https://space.oscar.wmo.int/satellites/view/tomorrow_s6 | Tomorrow.io | Operational | 15 Mar 2025 | ≥2028 | 514 | 12 microwave channels total split into 1) 7 channels in the O2 118 GHz band, 2) 3 channels in the H2O 183 GHz band, 3) 2 window channel at 91 and 205 GHz respectively [see details below]. Calibration: deep space, noise diodes, and an internal calibration target. | Cross-track, swath width 2250 km | Varies with channel (see table below) | [18 empty] | 4 | [5 empty] | 750 MHz | [8 empty] | 118.75 ± 1.875 GHz | [31 empty] | 25 km | [59 empty] | 0.88 K
OSCAR-Only | Tomorrow Microwave Sounder 6 | Tomorrow-S6 | Tomorrow Microwave Sounder | TMS (Tomorrow) | https://space.oscar.wmo.int/satellites/view/tomorrow_s6 | Tomorrow.io | Operational | 15 Mar 2025 | ≥2028 | 514 | 12 microwave channels total split into 1) 7 channels in the O2 118 GHz band, 2) 3 channels in the H2O 183 GHz band, 3) 2 window channel at 91 and 205 GHz respectively [see details below]. Calibration: deep space, noise diodes, and an internal calibration target. | Cross-track, swath width 2250 km | Varies with channel (see table below) | [18 empty] | 5 | [5 empty] | 500 MHz | [8 empty] | 118.75 ± 1.25 GHz | [31 empty] | 25 km | [59 empty] | 0.95 K
OSCAR-Only | Tomorrow Microwave Sounder 6 | Tomorrow-S6 | Tomorrow Microwave Sounder | TMS (Tomorrow) | https://space.oscar.wmo.int/satellites/view/tomorrow_s6 | Tomorrow.io | Operational | 15 Mar 2025 | ≥2028 | 514 | 12 microwave channels total split into 1) 7 channels in the O2 118 GHz band, 2) 3 channels in the H2O 183 GHz band, 3) 2 window channel at 91 and 205 GHz respectively [see details below]. Calibration: deep space, noise diodes, and an internal calibration target. | Cross-track, swath width 2250 km | Varies with channel (see table below) | [18 empty] | 6 | [5 empty] | 500 MHz | [8 empty] | 118.75 ± 0.75 GHz | [31 empty] | 25 km | [59 empty] | 0.95 K
OSCAR-Only | Tomorrow Microwave Sounder 6 | Tomorrow-S6 | Tomorrow Microwave Sounder | TMS (Tomorrow) | https://space.oscar.wmo.int/satellites/view/tomorrow_s6 | Tomorrow.io | Operational | 15 Mar 2025 | ≥2028 | 514 | 12 microwave channels total split into 1) 7 channels in the O2 118 GHz band, 2) 3 channels in the H2O 183 GHz band, 3) 2 window channel at 91 and 205 GHz respectively [see details below]. Calibration: deep space, noise diodes, and an internal calibration target. | Cross-track, swath width 2250 km | Varies with channel (see table below) | [18 empty] | 7 | [5 empty] | 250 MHz | [8 empty] | 118.75 ± 0.375 GHz | [31 empty] | 25 km | [59 empty] | 1.21 K
OSCAR-Only | Tomorrow Microwave Sounder 6 | Tomorrow-S6 | Tomorrow Microwave Sounder | TMS (Tomorrow) | https://space.oscar.wmo.int/satellites/view/tomorrow_s6 | Tomorrow.io | Operational | 15 Mar 2025 | ≥2028 | 514 | 12 microwave channels total split into 1) 7 channels in the O2 118 GHz band, 2) 3 channels in the H2O 183 GHz band, 3) 2 window channel at 91 and 205 GHz respectively [see details below]. Calibration: deep space, noise diodes, and an internal calibration target. | Cross-track, swath width 2250 km | Varies with channel (see table below) | [18 empty] | 8 | [5 empty] | 250 MHz | [8 empty] | 118.75 ± 0.125 GHz | [31 empty] | 25 km | [59 empty] | 1.16 K
OSCAR-Only | Tomorrow Microwave Sounder 6 | Tomorrow-S6 | Tomorrow Microwave Sounder | TMS (Tomorrow) | https://space.oscar.wmo.int/satellites/view/tomorrow_s6 | Tomorrow.io | Operational | 15 Mar 2025 | ≥2028 | 514 | 12 microwave channels total split into 1) 7 channels in the O2 118 GHz band, 2) 3 channels in the H2O 183 GHz band, 3) 2 window channel at 91 and 205 GHz respectively [see details below]. Calibration: deep space, noise diodes, and an internal calibration target. | Cross-track, swath width 2250 km | Varies with channel (see table below) | [18 empty] | 9 | [5 empty] | 2000 MHz | [8 empty] | 184.41 GHz | [31 empty] | 15 km | [59 empty] | 0.79 K
OSCAR-Only | Tomorrow Microwave Sounder 6 | Tomorrow-S6 | Tomorrow Microwave Sounder | TMS (Tomorrow) | https://space.oscar.wmo.int/satellites/view/tomorrow_s6 | Tomorrow.io | Operational | 15 Mar 2025 | ≥2028 | 514 | 12 microwave channels total split into 1) 7 channels in the O2 118 GHz band, 2) 3 channels in the H2O 183 GHz band, 3) 2 window channel at 91 and 205 GHz respectively [see details below]. Calibration: deep space, noise diodes, and an internal calibration target. | Cross-track, swath width 2250 km | Varies with channel (see table below) | [18 empty] | 10 | [5 empty] | 2000 MHz | [8 empty] | 186.51 GHz | [31 empty] | 15 km | [59 empty] | 0.73 K
OSCAR-Only | Tomorrow Microwave Sounder 6 | Tomorrow-S6 | Tomorrow Microwave Sounder | TMS (Tomorrow) | https://space.oscar.wmo.int/satellites/view/tomorrow_s6 | Tomorrow.io | Operational | 15 Mar 2025 | ≥2028 | 514 | 12 microwave channels total split into 1) 7 channels in the O2 118 GHz band, 2) 3 channels in the H2O 183 GHz band, 3) 2 window channel at 91 and 205 GHz respectively [see details below]. Calibration: deep space, noise diodes, and an internal calibration target. | Cross-track, swath width 2250 km | Varies with channel (see table below) | [18 empty] | 11 | [5 empty] | 2000 MHz | [8 empty] | 190.31 GHz | [31 empty] | 15 km | [59 empty] | 0.69 K
OSCAR-Only | Tomorrow Microwave Sounder 6 | Tomorrow-S6 | Tomorrow Microwave Sounder | TMS (Tomorrow) | https://space.oscar.wmo.int/satellites/view/tomorrow_s6 | Tomorrow.io | Operational | 15 Mar 2025 | ≥2028 | 514 | 12 microwave channels total split into 1) 7 channels in the O2 118 GHz band, 2) 3 channels in the H2O 183 GHz band, 3) 2 window channel at 91 and 205 GHz respectively [see details below]. Calibration: deep space, noise diodes, and an internal calibration target. | Cross-track, swath width 2250 km | Varies with channel (see table below) | [18 empty] | 12 | [5 empty] | 2000 MHz | [8 empty] | 204.8 GHz | [31 empty] | 15 km | [59 empty] | 0.75 K
OSCAR-Only | Tomorrow Microwave Sounder 7 | Tomorrow-S7 | Tomorrow Microwave Sounder | TMS (Tomorrow) | https://space.oscar.wmo.int/satellites/view/tomorrow_s7 | Tomorrow.io | Operational | 22 Apr 2025 | ≥2028 | 577 | 12 microwave channels total split into 1) 7 channels in the O2 118 GHz band, 2) 3 channels in the H2O 183 GHz band, 3) 2 window channel at 91 and 205 GHz respectively [see details below]. Calibration: deep space, noise diodes, and an internal calibration target. | Cross-track, swath width 2250 km | Varies with channel (see table below) | [18 empty] | 1 | [5 empty] | 2000 MHz | [8 empty] | 91.655 ± 1.4 GHz | [31 empty] | 30 km | [59 empty] | 0.55 K
OSCAR-Only | Tomorrow Microwave Sounder 7 | Tomorrow-S7 | Tomorrow Microwave Sounder | TMS (Tomorrow) | https://space.oscar.wmo.int/satellites/view/tomorrow_s7 | Tomorrow.io | Operational | 22 Apr 2025 | ≥2028 | 577 | 12 microwave channels total split into 1) 7 channels in the O2 118 GHz band, 2) 3 channels in the H2O 183 GHz band, 3) 2 window channel at 91 and 205 GHz respectively [see details below]. Calibration: deep space, noise diodes, and an internal calibration target. | Cross-track, swath width 2250 km | Varies with channel (see table below) | [18 empty] | 2 | [5 empty] | 1000 MHz | [8 empty] | 118.75 ± 3.5 GHz | [31 empty] | 25 km | [59 empty] | 0.93 K
OSCAR-Only | Tomorrow Microwave Sounder 7 | Tomorrow-S7 | Tomorrow Microwave Sounder | TMS (Tomorrow) | https://space.oscar.wmo.int/satellites/view/tomorrow_s7 | Tomorrow.io | Operational | 22 Apr 2025 | ≥2028 | 577 | 12 microwave channels total split into 1) 7 channels in the O2 118 GHz band, 2) 3 channels in the H2O 183 GHz band, 3) 2 window channel at 91 and 205 GHz respectively [see details below]. Calibration: deep space, noise diodes, and an internal calibration target. | Cross-track, swath width 2250 km | Varies with channel (see table below) | [18 empty] | 3 | [5 empty] | 750 MHz | [8 empty] | 118.75 ± 2.625 GHz | [31 empty] | 25 km | [59 empty] | 0.95 K
OSCAR-Only | Tomorrow Microwave Sounder 7 | Tomorrow-S7 | Tomorrow Microwave Sounder | TMS (Tomorrow) | https://space.oscar.wmo.int/satellites/view/tomorrow_s7 | Tomorrow.io | Operational | 22 Apr 2025 | ≥2028 | 577 | 12 microwave channels total split into 1) 7 channels in the O2 118 GHz band, 2) 3 channels in the H2O 183 GHz band, 3) 2 window channel at 91 and 205 GHz respectively [see details below]. Calibration: deep space, noise diodes, and an internal calibration target. | Cross-track, swath width 2250 km | Varies with channel (see table below) | [18 empty] | 4 | [5 empty] | 750 MHz | [8 empty] | 118.75 ± 1.875 GHz | [31 empty] | 25 km | [59 empty] | 0.88 K
OSCAR-Only | Tomorrow Microwave Sounder 7 | Tomorrow-S7 | Tomorrow Microwave Sounder | TMS (Tomorrow) | https://space.oscar.wmo.int/satellites/view/tomorrow_s7 | Tomorrow.io | Operational | 22 Apr 2025 | ≥2028 | 577 | 12 microwave channels total split into 1) 7 channels in the O2 118 GHz band, 2) 3 channels in the H2O 183 GHz band, 3) 2 window channel at 91 and 205 GHz respectively [see details below]. Calibration: deep space, noise diodes, and an internal calibration target. | Cross-track, swath width 2250 km | Varies with channel (see table below) | [18 empty] | 5 | [5 empty] | 500 MHz | [8 empty] | 118.75 ± 1.25 GHz | [31 empty] | 25 km | [59 empty] | 0.95 K
OSCAR-Only | Tomorrow Microwave Sounder 7 | Tomorrow-S7 | Tomorrow Microwave Sounder | TMS (Tomorrow) | https://space.oscar.wmo.int/satellites/view/tomorrow_s7 | Tomorrow.io | Operational | 22 Apr 2025 | ≥2028 | 577 | 12 microwave channels total split into 1) 7 channels in the O2 118 GHz band, 2) 3 channels in the H2O 183 GHz band, 3) 2 window channel at 91 and 205 GHz respectively [see details below]. Calibration: deep space, noise diodes, and an internal calibration target. | Cross-track, swath width 2250 km | Varies with channel (see table below) | [18 empty] | 6 | [5 empty] | 500 MHz | [8 empty] | 118.75 ± 0.75 GHz | [31 empty] | 25 km | [59 empty] | 0.95 K
OSCAR-Only | Tomorrow Microwave Sounder 7 | Tomorrow-S7 | Tomorrow Microwave Sounder | TMS (Tomorrow) | https://space.oscar.wmo.int/satellites/view/tomorrow_s7 | Tomorrow.io | Operational | 22 Apr 2025 | ≥2028 | 577 | 12 microwave channels total split into 1) 7 channels in the O2 118 GHz band, 2) 3 channels in the H2O 183 GHz band, 3) 2 window channel at 91 and 205 GHz respectively [see details below]. Calibration: deep space, noise diodes, and an internal calibration target. | Cross-track, swath width 2250 km | Varies with channel (see table below) | [18 empty] | 7 | [5 empty] | 250 MHz | [8 empty] | 118.75 ± 0.375 GHz | [31 empty] | 25 km | [59 empty] | 1.21 K
OSCAR-Only | Tomorrow Microwave Sounder 7 | Tomorrow-S7 | Tomorrow Microwave Sounder | TMS (Tomorrow) | https://space.oscar.wmo.int/satellites/view/tomorrow_s7 | Tomorrow.io | Operational | 22 Apr 2025 | ≥2028 | 577 | 12 microwave channels total split into 1) 7 channels in the O2 118 GHz band, 2) 3 channels in the H2O 183 GHz band, 3) 2 window channel at 91 and 205 GHz respectively [see details below]. Calibration: deep space, noise diodes, and an internal calibration target. | Cross-track, swath width 2250 km | Varies with channel (see table below) | [18 empty] | 8 | [5 empty] | 250 MHz | [8 empty] | 118.75 ± 0.125 GHz | [31 empty] | 25 km | [59 empty] | 1.16 K
OSCAR-Only | Tomorrow Microwave Sounder 7 | Tomorrow-S7 | Tomorrow Microwave Sounder | TMS (Tomorrow) | https://space.oscar.wmo.int/satellites/view/tomorrow_s7 | Tomorrow.io | Operational | 22 Apr 2025 | ≥2028 | 577 | 12 microwave channels total split into 1) 7 channels in the O2 118 GHz band, 2) 3 channels in the H2O 183 GHz band, 3) 2 window channel at 91 and 205 GHz respectively [see details below]. Calibration: deep space, noise diodes, and an internal calibration target. | Cross-track, swath width 2250 km | Varies with channel (see table below) | [18 empty] | 9 | [5 empty] | 2000 MHz | [8 empty] | 184.41 GHz | [31 empty] | 15 km | [59 empty] | 0.79 K
OSCAR-Only | Tomorrow Microwave Sounder 7 | Tomorrow-S7 | Tomorrow Microwave Sounder | TMS (Tomorrow) | https://space.oscar.wmo.int/satellites/view/tomorrow_s7 | Tomorrow.io | Operational | 22 Apr 2025 | ≥2028 | 577 | 12 microwave channels total split into 1) 7 channels in the O2 118 GHz band, 2) 3 channels in the H2O 183 GHz band, 3) 2 window channel at 91 and 205 GHz respectively [see details below]. Calibration: deep space, noise diodes, and an internal calibration target. | Cross-track, swath width 2250 km | Varies with channel (see table below) | [18 empty] | 10 | [5 empty] | 2000 MHz | [8 empty] | 186.51 GHz | [31 empty] | 15 km | [59 empty] | 0.73 K
OSCAR-Only | Tomorrow Microwave Sounder 7 | Tomorrow-S7 | Tomorrow Microwave Sounder | TMS (Tomorrow) | https://space.oscar.wmo.int/satellites/view/tomorrow_s7 | Tomorrow.io | Operational | 22 Apr 2025 | ≥2028 | 577 | 12 microwave channels total split into 1) 7 channels in the O2 118 GHz band, 2) 3 channels in the H2O 183 GHz band, 3) 2 window channel at 91 and 205 GHz respectively [see details below]. Calibration: deep space, noise diodes, and an internal calibration target. | Cross-track, swath width 2250 km | Varies with channel (see table below) | [18 empty] | 11 | [5 empty] | 2000 MHz | [8 empty] | 190.31 GHz | [31 empty] | 15 km | [59 empty] | 0.69 K
OSCAR-Only | Tomorrow Microwave Sounder 7 | Tomorrow-S7 | Tomorrow Microwave Sounder | TMS (Tomorrow) | https://space.oscar.wmo.int/satellites/view/tomorrow_s7 | Tomorrow.io | Operational | 22 Apr 2025 | ≥2028 | 577 | 12 microwave channels total split into 1) 7 channels in the O2 118 GHz band, 2) 3 channels in the H2O 183 GHz band, 3) 2 window channel at 91 and 205 GHz respectively [see details below]. Calibration: deep space, noise diodes, and an internal calibration target. | Cross-track, swath width 2250 km | Varies with channel (see table below) | [18 empty] | 12 | [5 empty] | 2000 MHz | [8 empty] | 204.8 GHz | [31 empty] | 15 km | [59 empty] | 0.75 K
OSCAR-Only | Tomorrow Microwave Sounder 8 | Tomorrow-S8 | Tomorrow Microwave Sounder | TMS (Tomorrow) | https://space.oscar.wmo.int/satellites/view/tomorrow_s8 | Tomorrow.io | Commissioning | 02 Nov 2025 | ≥2028 | 517 | 12 microwave channels total split into 1) 7 channels in the O2 118 GHz band, 2) 3 channels in the H2O 183 GHz band, 3) 2 window channel at 91 and 205 GHz respectively [see details below]. Calibration: deep space, noise diodes, and an internal calibration target. | Cross-track, swath width 2250 km | Varies with channel (see table below) | [18 empty] | 1 | [5 empty] | 2000 MHz | [8 empty] | 91.655 ± 1.4 GHz | [31 empty] | 30 km | [59 empty] | 0.55 K
OSCAR-Only | Tomorrow Microwave Sounder 8 | Tomorrow-S8 | Tomorrow Microwave Sounder | TMS (Tomorrow) | https://space.oscar.wmo.int/satellites/view/tomorrow_s8 | Tomorrow.io | Commissioning | 02 Nov 2025 | ≥2028 | 517 | 12 microwave channels total split into 1) 7 channels in the O2 118 GHz band, 2) 3 channels in the H2O 183 GHz band, 3) 2 window channel at 91 and 205 GHz respectively [see details below]. Calibration: deep space, noise diodes, and an internal calibration target. | Cross-track, swath width 2250 km | Varies with channel (see table below) | [18 empty] | 2 | [5 empty] | 1000 MHz | [8 empty] | 118.75 ± 3.5 GHz | [31 empty] | 25 km | [59 empty] | 0.93 K
OSCAR-Only | Tomorrow Microwave Sounder 8 | Tomorrow-S8 | Tomorrow Microwave Sounder | TMS (Tomorrow) | https://space.oscar.wmo.int/satellites/view/tomorrow_s8 | Tomorrow.io | Commissioning | 02 Nov 2025 | ≥2028 | 517 | 12 microwave channels total split into 1) 7 channels in the O2 118 GHz band, 2) 3 channels in the H2O 183 GHz band, 3) 2 window channel at 91 and 205 GHz respectively [see details below]. Calibration: deep space, noise diodes, and an internal calibration target. | Cross-track, swath width 2250 km | Varies with channel (see table below) | [18 empty] | 3 | [5 empty] | 750 MHz | [8 empty] | 118.75 ± 2.625 GHz | [31 empty] | 25 km | [59 empty] | 0.95 K
OSCAR-Only | Tomorrow Microwave Sounder 8 | Tomorrow-S8 | Tomorrow Microwave Sounder | TMS (Tomorrow) | https://space.oscar.wmo.int/satellites/view/tomorrow_s8 | Tomorrow.io | Commissioning | 02 Nov 2025 | ≥2028 | 517 | 12 microwave channels total split into 1) 7 channels in the O2 118 GHz band, 2) 3 channels in the H2O 183 GHz band, 3) 2 window channel at 91 and 205 GHz respectively [see details below]. Calibration: deep space, noise diodes, and an internal calibration target. | Cross-track, swath width 2250 km | Varies with channel (see table below) | [18 empty] | 4 | [5 empty] | 750 MHz | [8 empty] | 118.75 ± 1.875 GHz | [31 empty] | 25 km | [59 empty] | 0.88 K
OSCAR-Only | Tomorrow Microwave Sounder 8 | Tomorrow-S8 | Tomorrow Microwave Sounder | TMS (Tomorrow) | https://space.oscar.wmo.int/satellites/view/tomorrow_s8 | Tomorrow.io | Commissioning | 02 Nov 2025 | ≥2028 | 517 | 12 microwave channels total split into 1) 7 channels in the O2 118 GHz band, 2) 3 channels in the H2O 183 GHz band, 3) 2 window channel at 91 and 205 GHz respectively [see details below]. Calibration: deep space, noise diodes, and an internal calibration target. | Cross-track, swath width 2250 km | Varies with channel (see table below) | [18 empty] | 5 | [5 empty] | 500 MHz | [8 empty] | 118.75 ± 1.25 GHz | [31 empty] | 25 km | [59 empty] | 0.95 K
OSCAR-Only | Tomorrow Microwave Sounder 8 | Tomorrow-S8 | Tomorrow Microwave Sounder | TMS (Tomorrow) | https://space.oscar.wmo.int/satellites/view/tomorrow_s8 | Tomorrow.io | Commissioning | 02 Nov 2025 | ≥2028 | 517 | 12 microwave channels total split into 1) 7 channels in the O2 118 GHz band, 2) 3 channels in the H2O 183 GHz band, 3) 2 window channel at 91 and 205 GHz respectively [see details below]. Calibration: deep space, noise diodes, and an internal calibration target. | Cross-track, swath width 2250 km | Varies with channel (see table below) | [18 empty] | 6 | [5 empty] | 500 MHz | [8 empty] | 118.75 ± 0.75 GHz | [31 empty] | 25 km | [59 empty] | 0.95 K
OSCAR-Only | Tomorrow Microwave Sounder 8 | Tomorrow-S8 | Tomorrow Microwave Sounder | TMS (Tomorrow) | https://space.oscar.wmo.int/satellites/view/tomorrow_s8 | Tomorrow.io | Commissioning | 02 Nov 2025 | ≥2028 | 517 | 12 microwave channels total split into 1) 7 channels in the O2 118 GHz band, 2) 3 channels in the H2O 183 GHz band, 3) 2 window channel at 91 and 205 GHz respectively [see details below]. Calibration: deep space, noise diodes, and an internal calibration target. | Cross-track, swath width 2250 km | Varies with channel (see table below) | [18 empty] | 7 | [5 empty] | 250 MHz | [8 empty] | 118.75 ± 0.375 GHz | [31 empty] | 25 km | [59 empty] | 1.21 K
OSCAR-Only | Tomorrow Microwave Sounder 8 | Tomorrow-S8 | Tomorrow Microwave Sounder | TMS (Tomorrow) | https://space.oscar.wmo.int/satellites/view/tomorrow_s8 | Tomorrow.io | Commissioning | 02 Nov 2025 | ≥2028 | 517 | 12 microwave channels total split into 1) 7 channels in the O2 118 GHz band, 2) 3 channels in the H2O 183 GHz band, 3) 2 window channel at 91 and 205 GHz respectively [see details below]. Calibration: deep space, noise diodes, and an internal calibration target. | Cross-track, swath width 2250 km | Varies with channel (see table below) | [18 empty] | 8 | [5 empty] | 250 MHz | [8 empty] | 118.75 ± 0.125 GHz | [31 empty] | 25 km | [59 empty] | 1.16 K
OSCAR-Only | Tomorrow Microwave Sounder 8 | Tomorrow-S8 | Tomorrow Microwave Sounder | TMS (Tomorrow) | https://space.oscar.wmo.int/satellites/view/tomorrow_s8 | Tomorrow.io | Commissioning | 02 Nov 2025 | ≥2028 | 517 | 12 microwave channels total split into 1) 7 channels in the O2 118 GHz band, 2) 3 channels in the H2O 183 GHz band, 3) 2 window channel at 91 and 205 GHz respectively [see details below]. Calibration: deep space, noise diodes, and an internal calibration target. | Cross-track, swath width 2250 km | Varies with channel (see table below) | [18 empty] | 9 | [5 empty] | 2000 MHz | [8 empty] | 184.41 GHz | [31 empty] | 15 km | [59 empty] | 0.79 K
OSCAR-Only | Tomorrow Microwave Sounder 8 | Tomorrow-S8 | Tomorrow Microwave Sounder | TMS (Tomorrow) | https://space.oscar.wmo.int/satellites/view/tomorrow_s8 | Tomorrow.io | Commissioning | 02 Nov 2025 | ≥2028 | 517 | 12 microwave channels total split into 1) 7 channels in the O2 118 GHz band, 2) 3 channels in the H2O 183 GHz band, 3) 2 window channel at 91 and 205 GHz respectively [see details below]. Calibration: deep space, noise diodes, and an internal calibration target. | Cross-track, swath width 2250 km | Varies with channel (see table below) | [18 empty] | 10 | [5 empty] | 2000 MHz | [8 empty] | 186.51 GHz | [31 empty] | 15 km | [59 empty] | 0.73 K
OSCAR-Only | Tomorrow Microwave Sounder 8 | Tomorrow-S8 | Tomorrow Microwave Sounder | TMS (Tomorrow) | https://space.oscar.wmo.int/satellites/view/tomorrow_s8 | Tomorrow.io | Commissioning | 02 Nov 2025 | ≥2028 | 517 | 12 microwave channels total split into 1) 7 channels in the O2 118 GHz band, 2) 3 channels in the H2O 183 GHz band, 3) 2 window channel at 91 and 205 GHz respectively [see details below]. Calibration: deep space, noise diodes, and an internal calibration target. | Cross-track, swath width 2250 km | Varies with channel (see table below) | [18 empty] | 11 | [5 empty] | 2000 MHz | [8 empty] | 190.31 GHz | [31 empty] | 15 km | [59 empty] | 0.69 K
OSCAR-Only | Tomorrow Microwave Sounder 8 | Tomorrow-S8 | Tomorrow Microwave Sounder | TMS (Tomorrow) | https://space.oscar.wmo.int/satellites/view/tomorrow_s8 | Tomorrow.io | Commissioning | 02 Nov 2025 | ≥2028 | 517 | 12 microwave channels total split into 1) 7 channels in the O2 118 GHz band, 2) 3 channels in the H2O 183 GHz band, 3) 2 window channel at 91 and 205 GHz respectively [see details below]. Calibration: deep space, noise diodes, and an internal calibration target. | Cross-track, swath width 2250 km | Varies with channel (see table below) | [18 empty] | 12 | [5 empty] | 2000 MHz | [8 empty] | 204.8 GHz | [31 empty] | 15 km | [59 empty] | 0.75 K
OSCAR-Only | Tomorrow Microwave Sounder 9 | Tomorrow-S9 | Tomorrow Microwave Sounder | TMS (Tomorrow) | https://space.oscar.wmo.int/satellites/view/tomorrow_s9 | Tomorrow.io | Commissioning | 02 Nov 2025 | ≥2028 | 517 | 12 microwave channels total split into 1) 7 channels in the O2 118 GHz band, 2) 3 channels in the H2O 183 GHz band, 3) 2 window channel at 91 and 205 GHz respectively [see details below]. Calibration: deep space, noise diodes, and an internal calibration target. | Cross-track, swath width 2250 km | Varies with channel (see table below) | [18 empty] | 1 | [5 empty] | 2000 MHz | [8 empty] | 91.655 ± 1.4 GHz | [31 empty] | 30 km | [59 empty] | 0.55 K
OSCAR-Only | Tomorrow Microwave Sounder 9 | Tomorrow-S9 | Tomorrow Microwave Sounder | TMS (Tomorrow) | https://space.oscar.wmo.int/satellites/view/tomorrow_s9 | Tomorrow.io | Commissioning | 02 Nov 2025 | ≥2028 | 517 | 12 microwave channels total split into 1) 7 channels in the O2 118 GHz band, 2) 3 channels in the H2O 183 GHz band, 3) 2 window channel at 91 and 205 GHz respectively [see details below]. Calibration: deep space, noise diodes, and an internal calibration target. | Cross-track, swath width 2250 km | Varies with channel (see table below) | [18 empty] | 2 | [5 empty] | 1000 MHz | [8 empty] | 118.75 ± 3.5 GHz | [31 empty] | 25 km | [59 empty] | 0.93 K
OSCAR-Only | Tomorrow Microwave Sounder 9 | Tomorrow-S9 | Tomorrow Microwave Sounder | TMS (Tomorrow) | https://space.oscar.wmo.int/satellites/view/tomorrow_s9 | Tomorrow.io | Commissioning | 02 Nov 2025 | ≥2028 | 517 | 12 microwave channels total split into 1) 7 channels in the O2 118 GHz band, 2) 3 channels in the H2O 183 GHz band, 3) 2 window channel at 91 and 205 GHz respectively [see details below]. Calibration: deep space, noise diodes, and an internal calibration target. | Cross-track, swath width 2250 km | Varies with channel (see table below) | [18 empty] | 3 | [5 empty] | 750 MHz | [8 empty] | 118.75 ± 2.625 GHz | [31 empty] | 25 km | [59 empty] | 0.95 K
OSCAR-Only | Tomorrow Microwave Sounder 9 | Tomorrow-S9 | Tomorrow Microwave Sounder | TMS (Tomorrow) | https://space.oscar.wmo.int/satellites/view/tomorrow_s9 | Tomorrow.io | Commissioning | 02 Nov 2025 | ≥2028 | 517 | 12 microwave channels total split into 1) 7 channels in the O2 118 GHz band, 2) 3 channels in the H2O 183 GHz band, 3) 2 window channel at 91 and 205 GHz respectively [see details below]. Calibration: deep space, noise diodes, and an internal calibration target. | Cross-track, swath width 2250 km | Varies with channel (see table below) | [18 empty] | 4 | [5 empty] | 750 MHz | [8 empty] | 118.75 ± 1.875 GHz | [31 empty] | 25 km | [59 empty] | 0.88 K
OSCAR-Only | Tomorrow Microwave Sounder 9 | Tomorrow-S9 | Tomorrow Microwave Sounder | TMS (Tomorrow) | https://space.oscar.wmo.int/satellites/view/tomorrow_s9 | Tomorrow.io | Commissioning | 02 Nov 2025 | ≥2028 | 517 | 12 microwave channels total split into 1) 7 channels in the O2 118 GHz band, 2) 3 channels in the H2O 183 GHz band, 3) 2 window channel at 91 and 205 GHz respectively [see details below]. Calibration: deep space, noise diodes, and an internal calibration target. | Cross-track, swath width 2250 km | Varies with channel (see table below) | [18 empty] | 5 | [5 empty] | 500 MHz | [8 empty] | 118.75 ± 1.25 GHz | [31 empty] | 25 km | [59 empty] | 0.95 K
OSCAR-Only | Tomorrow Microwave Sounder 9 | Tomorrow-S9 | Tomorrow Microwave Sounder | TMS (Tomorrow) | https://space.oscar.wmo.int/satellites/view/tomorrow_s9 | Tomorrow.io | Commissioning | 02 Nov 2025 | ≥2028 | 517 | 12 microwave channels total split into 1) 7 channels in the O2 118 GHz band, 2) 3 channels in the H2O 183 GHz band, 3) 2 window channel at 91 and 205 GHz respectively [see details below]. Calibration: deep space, noise diodes, and an internal calibration target. | Cross-track, swath width 2250 km | Varies with channel (see table below) | [18 empty] | 6 | [5 empty] | 500 MHz | [8 empty] | 118.75 ± 0.75 GHz | [31 empty] | 25 km | [59 empty] | 0.95 K
OSCAR-Only | Tomorrow Microwave Sounder 9 | Tomorrow-S9 | Tomorrow Microwave Sounder | TMS (Tomorrow) | https://space.oscar.wmo.int/satellites/view/tomorrow_s9 | Tomorrow.io | Commissioning | 02 Nov 2025 | ≥2028 | 517 | 12 microwave channels total split into 1) 7 channels in the O2 118 GHz band, 2) 3 channels in the H2O 183 GHz band, 3) 2 window channel at 91 and 205 GHz respectively [see details below]. Calibration: deep space, noise diodes, and an internal calibration target. | Cross-track, swath width 2250 km | Varies with channel (see table below) | [18 empty] | 7 | [5 empty] | 250 MHz | [8 empty] | 118.75 ± 0.375 GHz | [31 empty] | 25 km | [59 empty] | 1.21 K
OSCAR-Only | Tomorrow Microwave Sounder 9 | Tomorrow-S9 | Tomorrow Microwave Sounder | TMS (Tomorrow) | https://space.oscar.wmo.int/satellites/view/tomorrow_s9 | Tomorrow.io | Commissioning | 02 Nov 2025 | ≥2028 | 517 | 12 microwave channels total split into 1) 7 channels in the O2 118 GHz band, 2) 3 channels in the H2O 183 GHz band, 3) 2 window channel at 91 and 205 GHz respectively [see details below]. Calibration: deep space, noise diodes, and an internal calibration target. | Cross-track, swath width 2250 km | Varies with channel (see table below) | [18 empty] | 8 | [5 empty] | 250 MHz | [8 empty] | 118.75 ± 0.125 GHz | [31 empty] | 25 km | [59 empty] | 1.16 K
OSCAR-Only | Tomorrow Microwave Sounder 9 | Tomorrow-S9 | Tomorrow Microwave Sounder | TMS (Tomorrow) | https://space.oscar.wmo.int/satellites/view/tomorrow_s9 | Tomorrow.io | Commissioning | 02 Nov 2025 | ≥2028 | 517 | 12 microwave channels total split into 1) 7 channels in the O2 118 GHz band, 2) 3 channels in the H2O 183 GHz band, 3) 2 window channel at 91 and 205 GHz respectively [see details below]. Calibration: deep space, noise diodes, and an internal calibration target. | Cross-track, swath width 2250 km | Varies with channel (see table below) | [18 empty] | 9 | [5 empty] | 2000 MHz | [8 empty] | 184.41 GHz | [31 empty] | 15 km | [59 empty] | 0.79 K
OSCAR-Only | Tomorrow Microwave Sounder 9 | Tomorrow-S9 | Tomorrow Microwave Sounder | TMS (Tomorrow) | https://space.oscar.wmo.int/satellites/view/tomorrow_s9 | Tomorrow.io | Commissioning | 02 Nov 2025 | ≥2028 | 517 | 12 microwave channels total split into 1) 7 channels in the O2 118 GHz band, 2) 3 channels in the H2O 183 GHz band, 3) 2 window channel at 91 and 205 GHz respectively [see details below]. Calibration: deep space, noise diodes, and an internal calibration target. | Cross-track, swath width 2250 km | Varies with channel (see table below) | [18 empty] | 10 | [5 empty] | 2000 MHz | [8 empty] | 186.51 GHz | [31 empty] | 15 km | [59 empty] | 0.73 K
OSCAR-Only | Tomorrow Microwave Sounder 9 | Tomorrow-S9 | Tomorrow Microwave Sounder | TMS (Tomorrow) | https://space.oscar.wmo.int/satellites/view/tomorrow_s9 | Tomorrow.io | Commissioning | 02 Nov 2025 | ≥2028 | 517 | 12 microwave channels total split into 1) 7 channels in the O2 118 GHz band, 2) 3 channels in the H2O 183 GHz band, 3) 2 window channel at 91 and 205 GHz respectively [see details below]. Calibration: deep space, noise diodes, and an internal calibration target. | Cross-track, swath width 2250 km | Varies with channel (see table below) | [18 empty] | 11 | [5 empty] | 2000 MHz | [8 empty] | 190.31 GHz | [31 empty] | 15 km | [59 empty] | 0.69 K
OSCAR-Only | Tomorrow Microwave Sounder 9 | Tomorrow-S9 | Tomorrow Microwave Sounder | TMS (Tomorrow) | https://space.oscar.wmo.int/satellites/view/tomorrow_s9 | Tomorrow.io | Commissioning | 02 Nov 2025 | ≥2028 | 517 | 12 microwave channels total split into 1) 7 channels in the O2 118 GHz band, 2) 3 channels in the H2O 183 GHz band, 3) 2 window channel at 91 and 205 GHz respectively [see details below]. Calibration: deep space, noise diodes, and an internal calibration target. | Cross-track, swath width 2250 km | Varies with channel (see table below) | [18 empty] | 12 | [5 empty] | 2000 MHz | [8 empty] | 204.8 GHz | [31 empty] | 15 km | [59 empty] | 0.75 K
OSCAR-Only | Tandem Reconnection and Cusp Electrodynamics Reconnaissance Satellites | TRACERS | DC Magnetometer on TRACERS | MAG (TRACERS) | https://space.oscar.wmo.int/satellites/view/tracers | NASA | Operational | 23 Jul 2025 | ≥2026 | 500 | To measure background magnetic field Dynamic range ±64,000 nT Resolution 10 pT Accuracy 10 nT
OSCAR-Only | Tandem Reconnection and Cusp Electrodynamics Reconnaissance Satellites | TRACERS | Analyzer for Cusp Electrons | ACE (TRACERS) | https://space.oscar.wmo.int/satellites/view/tracers | NASA | Operational | 23 Jul 2025 | ≥2026 | 500 | The sensor consists of a top-hat electrostatic analyzer, with a grounded outer hemisphere and top cap concentric with an inner hemisphere biased with positive high voltages to select electrons in a series of energy ranges. |  | 18.7% ΔE/E FWHM
OSCAR-Only | Tandem Reconnection and Cusp Electrodynamics Reconnaissance Satellites | TRACERS | Analyzer for Cusp Ions | ACI | https://space.oscar.wmo.int/satellites/view/tracers | NASA | Operational | 23 Jul 2025 | ≥2026 | 500 | ACI measures 3-D ion velocity distributions from ~10 eV to 20 keV. Every 0.3 seconds, it produces a 2-D energy spectrum over this energy range
OSCAR-Only | Tandem Reconnection and Cusp Electrodynamics Reconnaissance Satellites | TRACERS | Electric Field Instrument | EFI | https://space.oscar.wmo.int/satellites/view/tracers | NASA | Operational | 23 Jul 2025 | ≥2026 | 500 | Each EFI consists of an orthogonal pair of double-probe electric field sensors with sphere-to-sphere spacing of 7 meters deployed via 3 meter stacer booms in the spacecraft spin plane for the DC/low frequency (LF) sections, and two of the four stacer boom surfaces for the high frequency (HF) measurements (two 3 meter monopoles, separated by 1 meter at the root). |  | Accuracy ± 1 mV/m
OSCAR-Only | Tandem Reconnection and Cusp Electrodynamics Reconnaissance Satellites | TRACERS | Magnetic Search Coil | MSC (Tracers) | https://space.oscar.wmo.int/satellites/view/tracers | NASA | Operational | 23 Jul 2025 | ≥2026 | 500 | There is one MSC instrument for each spacecraft, each consisting of three identical search coil sensors mounted in a tri-axial configuration with their corresponding electronics. Two of the sensors are oriented parallel to the two electric dipole antennas and the third parallel to the spacecraft spin axis. |  | Sensitivity - 10-6 nT2/Hz @ 10 Hz - 10-8 nT2/Hz @ 100 Hz
OSCAR-Only | Tandem Reconnection and Cusp Electrodynamics Reconnaissance Satellites | TRACERS | MAGnetometers for Innovation and Capability | MAGIC | https://space.oscar.wmo.int/satellites/view/tracers | NASA | Operational | 23 Jul 2025 | ≥2026 | 500 | New generation of Fluxgate Magnetometer.
OSCAR-Only | TRITON also (FORMOSAT-7R) | TRITON | GPS Reflection | GPSR | https://space.oscar.wmo.int/satellites/view/triton | NSPO , NOAA, UCAR | Operational | 09 Oct 2023 | ≥2029 | 628 | A nadir pointing antenna to measure surface reflection of GPS and GLONASS signals.
OSCAR-Only | Traceable Radiometry Underpinning Terrestrial- and Helio- Studies | TRUTHS | Cryogenic Solar Absolute Radiometer | CSAR | https://space.oscar.wmo.int/satellites/view/truths | ESA , UKSA | Mission concept | TBD | TBD | 610 | The CSAR is cooled to cryogenic temperatures and makes use of an electrical rather than an optical standard as the basis of its calibration. it covers the spectral range 200 nm to > 30000 nm (for TSI) it is spectrally flat it is used as a calibration standard 320 to 2400 nm. TSI measurements are accurate to 0.02% (k=2) integrated over the full 200 to 30000 nm range. As a calibration reference for the HIS it is accurate to <0.1% (k=2) over the spectral range 320 to 2400 nm. TSI measurements over this range are accurate to 0.02%, and the absolute accuracy in the target range is 0.3%, achieved by cooling down to 60 K | Sun pointing
OSCAR-Only | UMBRA | UMBRA | SAR instrument for UMBRA satellites | UMBRA-SAR | https://space.oscar.wmo.int/satellites/view/umbra | UMBRA | Operational | ≥2021 | ≥2035 | 500 | Imaging radar in X-Band with 1200 MHz bandwidth which can image down to 25 cm resolution. | Four different modes see table below. | Depends on viewing option. Spotlight and Extended Dwell modes can image down to 25cm ground plane resolution. | Spotlight | 0.25-4 m | 4x4 km | [16 empty] | HH or VV | [109 empty] | 4x4 km
OSCAR-Only | UMBRA | UMBRA | SAR instrument for UMBRA satellites | UMBRA-SAR | https://space.oscar.wmo.int/satellites/view/umbra | UMBRA | Operational | ≥2021 | ≥2035 | 500 | Imaging radar in X-Band with 1200 MHz bandwidth which can image down to 25 cm resolution. | Four different modes see table below. | Depends on viewing option. Spotlight and Extended Dwell modes can image down to 25cm ground plane resolution. | Stripmap | 3 m | 5-20 km x 50 km | [16 empty] | HH or VV | [109 empty] | 5-20 km x 50 km
OSCAR-Only | UMBRA | UMBRA | SAR instrument for UMBRA satellites | UMBRA-SAR | https://space.oscar.wmo.int/satellites/view/umbra | UMBRA | Operational | ≥2021 | ≥2035 | 500 | Imaging radar in X-Band with 1200 MHz bandwidth which can image down to 25 cm resolution. | Four different modes see table below. | Depends on viewing option. Spotlight and Extended Dwell modes can image down to 25cm ground plane resolution. | Extended Dwell | 0.25-2 m | 4x4 km | [16 empty] | HH or VV | [109 empty] | 4x4 km
OSCAR-Only | UMBRA | UMBRA | SAR instrument for UMBRA satellites | UMBRA-SAR | https://space.oscar.wmo.int/satellites/view/umbra | UMBRA | Operational | ≥2021 | ≥2035 | 500 | Imaging radar in X-Band with 1200 MHz bandwidth which can image down to 25 cm resolution. | Four different modes see table below. | Depends on viewing option. Spotlight and Extended Dwell modes can image down to 25cm ground plane resolution. | Scanning | 10 m | 100x100 km | [16 empty] | HH or VV | [109 empty] | 100x100 km
OSCAR-Only | UVSQ Next Generation | UVSQ-NG | Earth Radiative Sensor | ERS (UVSQ) | https://space.oscar.wmo.int/satellites/view/uvsq_ng | LASP , LATMOS | Operational | 15 Mar 2025 | ≥2030 | 550 | The ERS are sensors based on miniaturized thermopiles (active area of 5 mm × 5 mm, responsivity of ∼ 0.2 μ V per Wm−2 ) designed to measure the heat flux from a 180° field of view angle. | [128 empty] | VIS (~0.40 µm - ~0.75 µm)
OSCAR-Only | UVSQ Next Generation | UVSQ-NG | Earth Radiative Sensor | ERS (UVSQ) | https://space.oscar.wmo.int/satellites/view/uvsq_ng | LASP , LATMOS | Operational | 15 Mar 2025 | ≥2030 | 550 | The ERS are sensors based on miniaturized thermopiles (active area of 5 mm × 5 mm, responsivity of ∼ 0.2 μ V per Wm−2 ) designed to measure the heat flux from a 180° field of view angle. | [128 empty] | NIR (~0.75 µm - ~1.3 µm)
OSCAR-Only | UVSQ Next Generation | UVSQ-NG | Earth Radiative Sensor | ERS (UVSQ) | https://space.oscar.wmo.int/satellites/view/uvsq_ng | LASP , LATMOS | Operational | 15 Mar 2025 | ≥2030 | 550 | The ERS are sensors based on miniaturized thermopiles (active area of 5 mm × 5 mm, responsivity of ∼ 0.2 μ V per Wm−2 ) designed to measure the heat flux from a 180° field of view angle. | [128 empty] | SWIR (~1.3 µm - ~3.0 µm)
OSCAR-Only | UVSQ Next Generation | UVSQ-NG | Earth Radiative Sensor | ERS (UVSQ) | https://space.oscar.wmo.int/satellites/view/uvsq_ng | LASP , LATMOS | Operational | 15 Mar 2025 | ≥2030 | 550 | The ERS are sensors based on miniaturized thermopiles (active area of 5 mm × 5 mm, responsivity of ∼ 0.2 μ V per Wm−2 ) designed to measure the heat flux from a 180° field of view angle. | [128 empty] | MWIR (~3.0 µm - ~6.0 µm)
OSCAR-Only | UVSQ Next Generation | UVSQ-NG | Earth Radiative Sensor | ERS (UVSQ) | https://space.oscar.wmo.int/satellites/view/uvsq_ng | LASP , LATMOS | Operational | 15 Mar 2025 | ≥2030 | 550 | The ERS are sensors based on miniaturized thermopiles (active area of 5 mm × 5 mm, responsivity of ∼ 0.2 μ V per Wm−2 ) designed to measure the heat flux from a 180° field of view angle. | [128 empty] | TIR (~6.0 µm - ~15.0 µm)
OSCAR-Only | UVSQ Next Generation | UVSQ-NG | Uvsq-Sat NG NIR spectrometer (UNIS) | UNIS | https://space.oscar.wmo.int/satellites/view/uvsq_ng | LASP , LATMOS | Operational | 15 Mar 2025 | ≥2030 | 550 | UNIS is a miniaturized spectrometer with an aperture of 15 mm, a spectral range from 1100 to 2000 nm, a spectral resolution of 7 nm, and a field of view of 0.15°. Views nadir and sun. More details here |  | IFOV 0.15° <2km per pixel
OSCAR-Only | Vegetation and Environment monitoring on a New Micro-Satellite | VENµS | VENµS SuperSpectral Camera | VSSC | https://space.oscar.wmo.int/satellites/view/vens | CNES , ISA | Operational | 02 Aug 2017 | ≥2026 | 720 | 12 VNIR channels [see detailed characteristics below] | Pushbroom. Swath 28 km. Tilting capability along and across track by up to ± 30° from nadir | 5.3 m at s.s.p. | [5 empty] | 415 nm | [18 empty] | 40 nm |  |  |  |  | 50 @ 40 W m-2 sr-1 µm-1
OSCAR-Only | Vegetation and Environment monitoring on a New Micro-Satellite | VENµS | VENµS SuperSpectral Camera | VSSC | https://space.oscar.wmo.int/satellites/view/vens | CNES , ISA | Operational | 02 Aug 2017 | ≥2026 | 720 | 12 VNIR channels [see detailed characteristics below] | Pushbroom. Swath 28 km. Tilting capability along and across track by up to ± 30° from nadir | 5.3 m at s.s.p. | [5 empty] | 440 nm | [18 empty] | 40 nm |  |  |  |  | 80 @ 50 W m-2 sr-1 µm-1
OSCAR-Only | Vegetation and Environment monitoring on a New Micro-Satellite | VENµS | VENµS SuperSpectral Camera | VSSC | https://space.oscar.wmo.int/satellites/view/vens | CNES , ISA | Operational | 02 Aug 2017 | ≥2026 | 720 | 12 VNIR channels [see detailed characteristics below] | Pushbroom. Swath 28 km. Tilting capability along and across track by up to ± 30° from nadir | 5.3 m at s.s.p. | [5 empty] | 490 nm | [18 empty] | 40 nm |  |  |  |  | 100 @ 30 W m-2 sr-1 µm-1
OSCAR-Only | Vegetation and Environment monitoring on a New Micro-Satellite | VENµS | VENµS SuperSpectral Camera | VSSC | https://space.oscar.wmo.int/satellites/view/vens | CNES , ISA | Operational | 02 Aug 2017 | ≥2026 | 720 | 12 VNIR channels [see detailed characteristics below] | Pushbroom. Swath 28 km. Tilting capability along and across track by up to ± 30° from nadir | 5.3 m at s.s.p. | [5 empty] | 555 nm | [18 empty] | 40 nm |  |  |  |  | 100 @ 30 W m-2 sr-1 µm-1
OSCAR-Only | Vegetation and Environment monitoring on a New Micro-Satellite | VENµS | VENµS SuperSpectral Camera | VSSC | https://space.oscar.wmo.int/satellites/view/vens | CNES , ISA | Operational | 02 Aug 2017 | ≥2026 | 720 | 12 VNIR channels [see detailed characteristics below] | Pushbroom. Swath 28 km. Tilting capability along and across track by up to ± 30° from nadir | 5.3 m at s.s.p. | [5 empty] | 620 nm | [18 empty] | 40 nm |  |  |  |  | 100 @ 20 W m-2 sr-1 µm-1
OSCAR-Only | Vegetation and Environment monitoring on a New Micro-Satellite | VENµS | VENµS SuperSpectral Camera | VSSC | https://space.oscar.wmo.int/satellites/view/vens | CNES , ISA | Operational | 02 Aug 2017 | ≥2026 | 720 | 12 VNIR channels [see detailed characteristics below] | Pushbroom. Swath 28 km. Tilting capability along and across track by up to ± 30° from nadir | 5.3 m at s.s.p. | [5 empty] | 620 nm (highest quality for DEM) | [18 empty] | 40 nm |  |  |  |  | 100 @ 20 W m-2 sr-1 µm-1
OSCAR-Only | Vegetation and Environment monitoring on a New Micro-Satellite | VENµS | VENµS SuperSpectral Camera | VSSC | https://space.oscar.wmo.int/satellites/view/vens | CNES , ISA | Operational | 02 Aug 2017 | ≥2026 | 720 | 12 VNIR channels [see detailed characteristics below] | Pushbroom. Swath 28 km. Tilting capability along and across track by up to ± 30° from nadir | 5.3 m at s.s.p. | [5 empty] | 667 nm | [18 empty] | 30 nm |  |  |  |  | 100 @ 20 W m-2 sr-1 µm-1
OSCAR-Only | Vegetation and Environment monitoring on a New Micro-Satellite | VENµS | VENµS SuperSpectral Camera | VSSC | https://space.oscar.wmo.int/satellites/view/vens | CNES , ISA | Operational | 02 Aug 2017 | ≥2026 | 720 | 12 VNIR channels [see detailed characteristics below] | Pushbroom. Swath 28 km. Tilting capability along and across track by up to ± 30° from nadir | 5.3 m at s.s.p. | [5 empty] | 702 nm | [18 empty] | 24 nm |  |  |  |  | 100 @ 15 W m-2 sr-1 µm-1
OSCAR-Only | Vegetation and Environment monitoring on a New Micro-Satellite | VENµS | VENµS SuperSpectral Camera | VSSC | https://space.oscar.wmo.int/satellites/view/vens | CNES , ISA | Operational | 02 Aug 2017 | ≥2026 | 720 | 12 VNIR channels [see detailed characteristics below] | Pushbroom. Swath 28 km. Tilting capability along and across track by up to ± 30° from nadir | 5.3 m at s.s.p. | [5 empty] | 742 nm | [18 empty] | 16 nm |  |  |  |  | 100 @ 20 W m-2 sr-1 µm-1
OSCAR-Only | Vegetation and Environment monitoring on a New Micro-Satellite | VENµS | VENµS SuperSpectral Camera | VSSC | https://space.oscar.wmo.int/satellites/view/vens | CNES , ISA | Operational | 02 Aug 2017 | ≥2026 | 720 | 12 VNIR channels [see detailed characteristics below] | Pushbroom. Swath 28 km. Tilting capability along and across track by up to ± 30° from nadir | 5.3 m at s.s.p. | [5 empty] | 782 nm | [18 empty] | 16 nm |  |  |  |  | 100 @ 30 W m-2 sr-1 µm-1
OSCAR-Only | Vegetation and Environment monitoring on a New Micro-Satellite | VENµS | VENµS SuperSpectral Camera | VSSC | https://space.oscar.wmo.int/satellites/view/vens | CNES , ISA | Operational | 02 Aug 2017 | ≥2026 | 720 | 12 VNIR channels [see detailed characteristics below] | Pushbroom. Swath 28 km. Tilting capability along and across track by up to ± 30° from nadir | 5.3 m at s.s.p. | [5 empty] | 865 nm | [18 empty] | 40 nm |  |  |  |  | 100 @ 30 W m-2 sr-1 µm-1
OSCAR-Only | Vegetation and Environment monitoring on a New Micro-Satellite | VENµS | VENµS SuperSpectral Camera | VSSC | https://space.oscar.wmo.int/satellites/view/vens | CNES , ISA | Operational | 02 Aug 2017 | ≥2026 | 720 | 12 VNIR channels [see detailed characteristics below] | Pushbroom. Swath 28 km. Tilting capability along and across track by up to ± 30° from nadir | 5.3 m at s.s.p. | [5 empty] | 910 nm | [18 empty] | 20 nm |  |  |  |  | 50 @ 30 W m-2 sr-1 µm-1
OSCAR-Only | Vietnam Natural Resources, Environment and Disaster-monitoring Satellite - 1 | VNREDSat-1 | New AstroSat Optical Modular Instrument | NAOMI (AlSat) | https://space.oscar.wmo.int/satellites/view/vnredsat_1 | STI-VAST | Unclear | 07 May 2013 | ≥2022 | 704 | 5 VIS/NIR channels including one panchromatic [see detailed characteristics below] | Pushbroom. 1750 pixels/line (multispectral channels), 7000 pixels/line (PAN). Swath 17.5 km addressable within a field of regard of 800 km | 10 m multispectral, 2.5 PAN, at s.s.p. | [5 empty] | 0.485 μm | 0.45 - 0.52 μm | ….. @ ….. % albedo
OSCAR-Only | Vietnam Natural Resources, Environment and Disaster-monitoring Satellite - 1 | VNREDSat-1 | New AstroSat Optical Modular Instrument | NAOMI (AlSat) | https://space.oscar.wmo.int/satellites/view/vnredsat_1 | STI-VAST | Unclear | 07 May 2013 | ≥2022 | 704 | 5 VIS/NIR channels including one panchromatic [see detailed characteristics below] | Pushbroom. 1750 pixels/line (multispectral channels), 7000 pixels/line (PAN). Swath 17.5 km addressable within a field of regard of 800 km | 10 m multispectral, 2.5 PAN, at s.s.p. | [5 empty] | 0.565 μm | 0.53 - 0.60 μm | ….. @ ….. % albedo
OSCAR-Only | Vietnam Natural Resources, Environment and Disaster-monitoring Satellite - 1 | VNREDSat-1 | New AstroSat Optical Modular Instrument | NAOMI (AlSat) | https://space.oscar.wmo.int/satellites/view/vnredsat_1 | STI-VAST | Unclear | 07 May 2013 | ≥2022 | 704 | 5 VIS/NIR channels including one panchromatic [see detailed characteristics below] | Pushbroom. 1750 pixels/line (multispectral channels), 7000 pixels/line (PAN). Swath 17.5 km addressable within a field of regard of 800 km | 10 m multispectral, 2.5 PAN, at s.s.p. | [5 empty] | 0.655 μm | 0.62 - 0.69 μm | ….. @ ….. % albedo
OSCAR-Only | Vietnam Natural Resources, Environment and Disaster-monitoring Satellite - 1 | VNREDSat-1 | New AstroSat Optical Modular Instrument | NAOMI (AlSat) | https://space.oscar.wmo.int/satellites/view/vnredsat_1 | STI-VAST | Unclear | 07 May 2013 | ≥2022 | 704 | 5 VIS/NIR channels including one panchromatic [see detailed characteristics below] | Pushbroom. 1750 pixels/line (multispectral channels), 7000 pixels/line (PAN). Swath 17.5 km addressable within a field of regard of 800 km | 10 m multispectral, 2.5 PAN, at s.s.p. | [5 empty] | 0.825 μm | 0.76 - 0.89 μm | ….. @ ….. % albedo
OSCAR-Only | Vietnam Natural Resources, Environment and Disaster-monitoring Satellite - 1 | VNREDSat-1 | New AstroSat Optical Modular Instrument | NAOMI (AlSat) | https://space.oscar.wmo.int/satellites/view/vnredsat_1 | STI-VAST | Unclear | 07 May 2013 | ≥2022 | 704 | 5 VIS/NIR channels including one panchromatic [see detailed characteristics below] | Pushbroom. 1750 pixels/line (multispectral channels), 7000 pixels/line (PAN). Swath 17.5 km addressable within a field of regard of 800 km | 10 m multispectral, 2.5 PAN, at s.s.p. | [5 empty] | 0.675 μm (PAN) | 0.45 - 0.90 μm | ….. @ ….. % albedo
OSCAR-Only | Venezuelan Remote Sensing Satellite - 1 (Francisco de Miranda) | VRSS-1 | High Resolution Camera | PMC | https://space.oscar.wmo.int/satellites/view/vrss_1 | ABAE , CAST | Unclear | 29 Sep 2012 | ≥2022 | 645 | 5-channel camera including one PAN channel [see detailed characteristics below] | Pushbroom, swath: 57 km | Panchromatic: 2.5 m at s.s.p., multispectral: 10 m at s.s.p. | [5 empty] | N/A (PAN) | 0.45-0.90 μm | …… @ ….. % albedo
OSCAR-Only | Venezuelan Remote Sensing Satellite - 1 (Francisco de Miranda) | VRSS-1 | High Resolution Camera | PMC | https://space.oscar.wmo.int/satellites/view/vrss_1 | ABAE , CAST | Unclear | 29 Sep 2012 | ≥2022 | 645 | 5-channel camera including one PAN channel [see detailed characteristics below] | Pushbroom, swath: 57 km | Panchromatic: 2.5 m at s.s.p., multispectral: 10 m at s.s.p. | [5 empty] | 0.485 μm | 0.45-0.52 μm | …… @ ….. % albedo
OSCAR-Only | Venezuelan Remote Sensing Satellite - 1 (Francisco de Miranda) | VRSS-1 | High Resolution Camera | PMC | https://space.oscar.wmo.int/satellites/view/vrss_1 | ABAE , CAST | Unclear | 29 Sep 2012 | ≥2022 | 645 | 5-channel camera including one PAN channel [see detailed characteristics below] | Pushbroom, swath: 57 km | Panchromatic: 2.5 m at s.s.p., multispectral: 10 m at s.s.p. | [5 empty] | 0.555 μm | 0.52-0.59 μm | …… @ ….. % albedo
OSCAR-Only | Venezuelan Remote Sensing Satellite - 1 (Francisco de Miranda) | VRSS-1 | High Resolution Camera | PMC | https://space.oscar.wmo.int/satellites/view/vrss_1 | ABAE , CAST | Unclear | 29 Sep 2012 | ≥2022 | 645 | 5-channel camera including one PAN channel [see detailed characteristics below] | Pushbroom, swath: 57 km | Panchromatic: 2.5 m at s.s.p., multispectral: 10 m at s.s.p. | [5 empty] | 0.660 μm | 0.63-0.69 μm | …… @ ….. % albedo
OSCAR-Only | Venezuelan Remote Sensing Satellite - 1 (Francisco de Miranda) | VRSS-1 | High Resolution Camera | PMC | https://space.oscar.wmo.int/satellites/view/vrss_1 | ABAE , CAST | Unclear | 29 Sep 2012 | ≥2022 | 645 | 5-channel camera including one PAN channel [see detailed characteristics below] | Pushbroom, swath: 57 km | Panchromatic: 2.5 m at s.s.p., multispectral: 10 m at s.s.p. | [5 empty] | 0.830 μm | 0.77-0.89 μm | …… @ ….. % albedo
OSCAR-Only | Venezuelan Remote Sensing Satellite - 1 (Francisco de Miranda) | VRSS-1 | Wide-swath Multispectral Camera | WMC | https://space.oscar.wmo.int/satellites/view/vrss_1 | ABAE , CAST | Unclear | 29 Sep 2012 | ≥2022 | 645 | 4-channel VIS/NIR camera [see detailed characteristics below] | Pushbroom, swath: 369 km | 16 m at s.s.p. | [5 empty] | 0.485 μm | 0.45 - 0.52 μm | …… @ ….. % albedo
OSCAR-Only | Venezuelan Remote Sensing Satellite - 1 (Francisco de Miranda) | VRSS-1 | Wide-swath Multispectral Camera | WMC | https://space.oscar.wmo.int/satellites/view/vrss_1 | ABAE , CAST | Unclear | 29 Sep 2012 | ≥2022 | 645 | 4-channel VIS/NIR camera [see detailed characteristics below] | Pushbroom, swath: 369 km | 16 m at s.s.p. | [5 empty] | 0.555 μm | 0.52 - 0.59 μm | …… @ ….. % albedo
OSCAR-Only | Venezuelan Remote Sensing Satellite - 1 (Francisco de Miranda) | VRSS-1 | Wide-swath Multispectral Camera | WMC | https://space.oscar.wmo.int/satellites/view/vrss_1 | ABAE , CAST | Unclear | 29 Sep 2012 | ≥2022 | 645 | 4-channel VIS/NIR camera [see detailed characteristics below] | Pushbroom, swath: 369 km | 16 m at s.s.p. | [5 empty] | 0.660 μm | 0.63 - 0.69 μm | …… @ ….. % albedo
OSCAR-Only | Venezuelan Remote Sensing Satellite - 1 (Francisco de Miranda) | VRSS-1 | Wide-swath Multispectral Camera | WMC | https://space.oscar.wmo.int/satellites/view/vrss_1 | ABAE , CAST | Unclear | 29 Sep 2012 | ≥2022 | 645 | 4-channel VIS/NIR camera [see detailed characteristics below] | Pushbroom, swath: 369 km | 16 m at s.s.p. | [5 empty] | 0.830 μm | 0.77 - 0.89 μm | …… @ ….. % albedo
OSCAR-Only | Venezuelan Remote Sensing Satellite - 2 (Antonio José de Sucre) | VRSS-2 |  |  | https://space.oscar.wmo.int/satellites/view/vrss_2 | ABAE , CAST | Unclear | 09 Oct 2017 | ≥2023 | 636
OSCAR-Only | WIND | WIND | Magnetic Field Investigation | MFI | https://space.oscar.wmo.int/satellites/view/wind | NASA | Operational | 01 Nov 1994 | ≥2026 | 1.5e+06 | Two triaxial fluxgate magnetometers (boom mounted). Eight dynamic ranges: ± 4 nT by ground command, ± 16 nT, ± 64 nT, ± 256 nT, ± 1024 nT, ± 4096 nT, ± 16,384 nT and ± 65,536 nT. Resolution ± 16 nT @ maximum of dynamics. Accuracy 0.006 nT | Sun pointing from the L1 Lagrange libration point
OSCAR-Only | WIND | WIND | Radio and Plasma Wave Experiment | WAVES | https://space.oscar.wmo.int/satellites/view/wind | NASA | Operational | 01 Nov 1994 | ≥2026 | 1.5e+06 | Assemblage of 3 electric dipole antenna systems and 3 magnetic search coils mounted orthogonally, to observe: 1) low-frequency electric waves and low-frequency magnetic fields, from DC to 10 kHz; 2) electron thermal noise, from 4 kHz to 256 kHz; 3) radio waves, from 20 kHz to 14 MHz; and 4) time domain waveform sampling to capture short duration events | Interplanetary space observation from the L1 Lagrange libration point | N/A (integrated over the full interplanetary space)
OSCAR-Only | WIND | WIND | 3-D Plasma and Energetic Particles Experiment | PLASMA | https://space.oscar.wmo.int/satellites/view/wind | NASA | Operational | 01 Nov 1994 | ≥2026 | 1.5e+06 | Assemblage of three basic elements, each designed to cover a different part of the suprathermal particle population: Semiconductor Telescopes (SST); Electron Electrostatic Analyzers (EESA); and Ion Electrostatic Analyzers (PESA). Energy range: 3 eV to 1 MeV (electrons) and 3 eV to 11 MeV (protons) | Sun pointing from the L1 Lagrange libration point | N/A (full disk)
OSCAR-Only | WIND | WIND | Transient Gamma Ray Spectrometer | TGRS | https://space.oscar.wmo.int/satellites/view/wind | NASA | Operational | 01 Nov 1994 | ≥2026 | 1.5e+06 | Assemblage of four spectroscopic units: detector cooler assembly, pre-amplifier and analog processing unit, all mounted on a tower on the +Z end of the spacecraft; and a digital. processing unit mounted in the body of the spacecraft. Measurement ranges: 15 keV - 8.2 MeV | Interplanetary space observation from the L1 Lagrange libration point | N/A (integrated over the interplanetary space)
OSCAR-Only | WIND | WIND | Gamma Ray Burst Investigation | KONUS | https://space.oscar.wmo.int/satellites/view/wind | NASA | Operational | 01 Nov 1994 | ≥2026 | 1.5e+06 | Assemblage of units for: monitoring of gamma-ray burst energy spectra over the energy range 10 keV to 10 MeV; measurement of burst time histories in three energy ranges covering 10 to 770 keV; high-time-resolution measurement (2 ms resolution) for the high-intensity sections of a burst time history; and continuous measurement of the gamma ray and cosmic ray background, interrupted only to read out bursts | Interplanetary space observation from the L1 Lagrange libration point | N/A (integrated over the full interplanetary space)
OSCAR-Only | WorldView Legion-1 | WorldView Legion-1 | Next Generation Spaceview Imager | Spaceview-NG | https://space.oscar.wmo.int/satellites/view/worldview_legion_1 | Maxar , DigitalGlobe | Operational | 02 May 2024 | ≥2030 | 524 | 9-channel VIS/NIR radiometer with one panchromatic channel and 8 multi-spectral. | Pushbroom, swath 10 km | 0.29 m for panchromatic at nadir 1.16 m for multi-spectral at nadir
OSCAR-Only | WorldView Legion-2 | WorldView Legion-2 | Next Generation Spaceview Imager | Spaceview-NG | https://space.oscar.wmo.int/satellites/view/worldview_legion_2 | Maxar , DigitalGlobe | Operational | 02 May 2024 | ≥2030 | 540 | 9-channel VIS/NIR radiometer with one panchromatic channel and 8 multi-spectral. | Pushbroom, swath 10 km | 0.29 m for panchromatic at nadir 1.16 m for multi-spectral at nadir
OSCAR-Only | WorldView Legion-3 | WorldView Legion-3 | Next Generation Spaceview Imager | Spaceview-NG | https://space.oscar.wmo.int/satellites/view/worldview_legion_3 | Maxar , DigitalGlobe | Operational | 15 Aug 2024 | ≥2030 | 540 | 9-channel VIS/NIR radiometer with one panchromatic channel and 8 multi-spectral. | Pushbroom, swath 10 km | 0.29 m for panchromatic at nadir 1.16 m for multi-spectral at nadir
OSCAR-Only | WorldView Legion-4 | WorldView Legion-4 | Next Generation Spaceview Imager | Spaceview-NG | https://space.oscar.wmo.int/satellites/view/worldview_legion_4 | Maxar , DigitalGlobe | Operational | 15 Aug 2024 | ≥2030 | 528 | 9-channel VIS/NIR radiometer with one panchromatic channel and 8 multi-spectral. | Pushbroom, swath 10 km | 0.29 m for panchromatic at nadir 1.16 m for multi-spectral at nadir
OSCAR-Only | WorldView Legion-5 | WorldView Legion-5 | Next Generation Spaceview Imager | Spaceview-NG | https://space.oscar.wmo.int/satellites/view/worldview_legion_5 | Maxar , DigitalGlobe | Operational | 04 Feb 2025 | ≥2030 | 710 | 9-channel VIS/NIR radiometer with one panchromatic channel and 8 multi-spectral. | Pushbroom, swath 10 km | 0.29 m for panchromatic at nadir 1.16 m for multi-spectral at nadir
OSCAR-Only | WorldView Legion-6 | WorldView Legion-6 | Next Generation Spaceview Imager | Spaceview-NG | https://space.oscar.wmo.int/satellites/view/worldview_legion_6 | Maxar , DigitalGlobe | Operational | 04 Feb 2025 | ≥2030 | 455 | 9-channel VIS/NIR radiometer with one panchromatic channel and 8 multi-spectral. | Pushbroom, swath 10 km | 0.29 m for panchromatic at nadir 1.16 m for multi-spectral at nadir
OSCAR-Only | WorldView-1 | WorldView-1 | World View 60 camera | WV60 | https://space.oscar.wmo.int/satellites/view/worldview_1 | Maxar , DigitalGlobe | Operational | 18 Sep 2007 | ≥2026 | 499 | One panchromatic channel, 400-900 nm | Pushbroom, 35,000 detector array. Swath 17.6 km addressable by tilting the satellite in a variety of operating modes within a Field-of-Regard of 900 km. Stereo capability both along-track and cross-orbits | 0.50 m
OSCAR-Only | WorldView-2 | WorldView-2 | World View 110 camera | WV110 | https://space.oscar.wmo.int/satellites/view/worldview_2 | Maxar , DigitalGlobe | Operational | 01 Oct 2009 | ≥2026 | 770 | 9-channel VIS/NIR radiometer with one panchromatic channel and 8 multi-spectral [see detailed characteristics below] | Pushbroom, 35,000 detector array (PAN), 9,300 detector array (multispectral). Swath 16.4 km addressable by tilting the satellite in a variety of operating modes within a Field-of-Regard of 1355 km. Stereo capability both along-track and cross-orbits | 0.46 m (panchromatic), 1.84 m (multi-spectral) | [5 empty] | N/A (PAN) | 450-800 nm | ……….. @ ……… % albedo
OSCAR-Only | WorldView-2 | WorldView-2 | World View 110 camera | WV110 | https://space.oscar.wmo.int/satellites/view/worldview_2 | Maxar , DigitalGlobe | Operational | 01 Oct 2009 | ≥2026 | 770 | 9-channel VIS/NIR radiometer with one panchromatic channel and 8 multi-spectral [see detailed characteristics below] | Pushbroom, 35,000 detector array (PAN), 9,300 detector array (multispectral). Swath 16.4 km addressable by tilting the satellite in a variety of operating modes within a Field-of-Regard of 1355 km. Stereo capability both along-track and cross-orbits | 0.46 m (panchromatic), 1.84 m (multi-spectral) | [5 empty] | 425 nm | 400-450 nm | ……….. @ ……… % albedo
OSCAR-Only | WorldView-2 | WorldView-2 | World View 110 camera | WV110 | https://space.oscar.wmo.int/satellites/view/worldview_2 | Maxar , DigitalGlobe | Operational | 01 Oct 2009 | ≥2026 | 770 | 9-channel VIS/NIR radiometer with one panchromatic channel and 8 multi-spectral [see detailed characteristics below] | Pushbroom, 35,000 detector array (PAN), 9,300 detector array (multispectral). Swath 16.4 km addressable by tilting the satellite in a variety of operating modes within a Field-of-Regard of 1355 km. Stereo capability both along-track and cross-orbits | 0.46 m (panchromatic), 1.84 m (multi-spectral) | [5 empty] | 480 nm | 450-510 nm | ……….. @ ……… % albedo
OSCAR-Only | WorldView-2 | WorldView-2 | World View 110 camera | WV110 | https://space.oscar.wmo.int/satellites/view/worldview_2 | Maxar , DigitalGlobe | Operational | 01 Oct 2009 | ≥2026 | 770 | 9-channel VIS/NIR radiometer with one panchromatic channel and 8 multi-spectral [see detailed characteristics below] | Pushbroom, 35,000 detector array (PAN), 9,300 detector array (multispectral). Swath 16.4 km addressable by tilting the satellite in a variety of operating modes within a Field-of-Regard of 1355 km. Stereo capability both along-track and cross-orbits | 0.46 m (panchromatic), 1.84 m (multi-spectral) | [5 empty] | 545 nm | 510-580 nm | ……….. @ ……… % albedo
OSCAR-Only | WorldView-2 | WorldView-2 | World View 110 camera | WV110 | https://space.oscar.wmo.int/satellites/view/worldview_2 | Maxar , DigitalGlobe | Operational | 01 Oct 2009 | ≥2026 | 770 | 9-channel VIS/NIR radiometer with one panchromatic channel and 8 multi-spectral [see detailed characteristics below] | Pushbroom, 35,000 detector array (PAN), 9,300 detector array (multispectral). Swath 16.4 km addressable by tilting the satellite in a variety of operating modes within a Field-of-Regard of 1355 km. Stereo capability both along-track and cross-orbits | 0.46 m (panchromatic), 1.84 m (multi-spectral) | [5 empty] | 605 nm | 585-625 nm | ……….. @ ……… % albedo
OSCAR-Only | WorldView-2 | WorldView-2 | World View 110 camera | WV110 | https://space.oscar.wmo.int/satellites/view/worldview_2 | Maxar , DigitalGlobe | Operational | 01 Oct 2009 | ≥2026 | 770 | 9-channel VIS/NIR radiometer with one panchromatic channel and 8 multi-spectral [see detailed characteristics below] | Pushbroom, 35,000 detector array (PAN), 9,300 detector array (multispectral). Swath 16.4 km addressable by tilting the satellite in a variety of operating modes within a Field-of-Regard of 1355 km. Stereo capability both along-track and cross-orbits | 0.46 m (panchromatic), 1.84 m (multi-spectral) | [5 empty] | 660 nm | 630-690 nm | ……….. @ ……… % albedo
OSCAR-Only | WorldView-2 | WorldView-2 | World View 110 camera | WV110 | https://space.oscar.wmo.int/satellites/view/worldview_2 | Maxar , DigitalGlobe | Operational | 01 Oct 2009 | ≥2026 | 770 | 9-channel VIS/NIR radiometer with one panchromatic channel and 8 multi-spectral [see detailed characteristics below] | Pushbroom, 35,000 detector array (PAN), 9,300 detector array (multispectral). Swath 16.4 km addressable by tilting the satellite in a variety of operating modes within a Field-of-Regard of 1355 km. Stereo capability both along-track and cross-orbits | 0.46 m (panchromatic), 1.84 m (multi-spectral) | [5 empty] | 725 nm | 705-745 nm | ……….. @ ……… % albedo
OSCAR-Only | WorldView-2 | WorldView-2 | World View 110 camera | WV110 | https://space.oscar.wmo.int/satellites/view/worldview_2 | Maxar , DigitalGlobe | Operational | 01 Oct 2009 | ≥2026 | 770 | 9-channel VIS/NIR radiometer with one panchromatic channel and 8 multi-spectral [see detailed characteristics below] | Pushbroom, 35,000 detector array (PAN), 9,300 detector array (multispectral). Swath 16.4 km addressable by tilting the satellite in a variety of operating modes within a Field-of-Regard of 1355 km. Stereo capability both along-track and cross-orbits | 0.46 m (panchromatic), 1.84 m (multi-spectral) | [5 empty] | 832 nm | 770-895 nm | ……….. @ ……… % albedo
OSCAR-Only | WorldView-2 | WorldView-2 | World View 110 camera | WV110 | https://space.oscar.wmo.int/satellites/view/worldview_2 | Maxar , DigitalGlobe | Operational | 01 Oct 2009 | ≥2026 | 770 | 9-channel VIS/NIR radiometer with one panchromatic channel and 8 multi-spectral [see detailed characteristics below] | Pushbroom, 35,000 detector array (PAN), 9,300 detector array (multispectral). Swath 16.4 km addressable by tilting the satellite in a variety of operating modes within a Field-of-Regard of 1355 km. Stereo capability both along-track and cross-orbits | 0.46 m (panchromatic), 1.84 m (multi-spectral) | [5 empty] | 950 nm | 860-1040 nm | ……….. @ ……… % albedo
OSCAR-Only | WorldView-3 | WorldView-3 | World View 110 camera | WV110 | https://space.oscar.wmo.int/satellites/view/worldview_3 | Maxar , DigitalGlobe | Operational | 13 Aug 2014 | ≥2026 | 770 | 9-channel VIS/NIR radiometer with one panchromatic channel and 8 multi-spectral [see detailed characteristics below] | Pushbroom, 35,000 detector array (PAN), 9,300 detector array (multispectral). Swath 16.4 km addressable by tilting the satellite in a variety of operating modes within a Field-of-Regard of 1355 km. Stereo capability both along-track and cross-orbits | 0.46 m (panchromatic), 1.84 m (multi-spectral) | [5 empty] | N/A (PAN) | 450-800 nm | ……….. @ ……… % albedo
OSCAR-Only | WorldView-3 | WorldView-3 | World View 110 camera | WV110 | https://space.oscar.wmo.int/satellites/view/worldview_3 | Maxar , DigitalGlobe | Operational | 13 Aug 2014 | ≥2026 | 770 | 9-channel VIS/NIR radiometer with one panchromatic channel and 8 multi-spectral [see detailed characteristics below] | Pushbroom, 35,000 detector array (PAN), 9,300 detector array (multispectral). Swath 16.4 km addressable by tilting the satellite in a variety of operating modes within a Field-of-Regard of 1355 km. Stereo capability both along-track and cross-orbits | 0.46 m (panchromatic), 1.84 m (multi-spectral) | [5 empty] | 425 nm | 400-450 nm | ……….. @ ……… % albedo
OSCAR-Only | WorldView-3 | WorldView-3 | World View 110 camera | WV110 | https://space.oscar.wmo.int/satellites/view/worldview_3 | Maxar , DigitalGlobe | Operational | 13 Aug 2014 | ≥2026 | 770 | 9-channel VIS/NIR radiometer with one panchromatic channel and 8 multi-spectral [see detailed characteristics below] | Pushbroom, 35,000 detector array (PAN), 9,300 detector array (multispectral). Swath 16.4 km addressable by tilting the satellite in a variety of operating modes within a Field-of-Regard of 1355 km. Stereo capability both along-track and cross-orbits | 0.46 m (panchromatic), 1.84 m (multi-spectral) | [5 empty] | 480 nm | 450-510 nm | ……….. @ ……… % albedo
OSCAR-Only | WorldView-3 | WorldView-3 | World View 110 camera | WV110 | https://space.oscar.wmo.int/satellites/view/worldview_3 | Maxar , DigitalGlobe | Operational | 13 Aug 2014 | ≥2026 | 770 | 9-channel VIS/NIR radiometer with one panchromatic channel and 8 multi-spectral [see detailed characteristics below] | Pushbroom, 35,000 detector array (PAN), 9,300 detector array (multispectral). Swath 16.4 km addressable by tilting the satellite in a variety of operating modes within a Field-of-Regard of 1355 km. Stereo capability both along-track and cross-orbits | 0.46 m (panchromatic), 1.84 m (multi-spectral) | [5 empty] | 545 nm | 510-580 nm | ……….. @ ……… % albedo
OSCAR-Only | WorldView-3 | WorldView-3 | World View 110 camera | WV110 | https://space.oscar.wmo.int/satellites/view/worldview_3 | Maxar , DigitalGlobe | Operational | 13 Aug 2014 | ≥2026 | 770 | 9-channel VIS/NIR radiometer with one panchromatic channel and 8 multi-spectral [see detailed characteristics below] | Pushbroom, 35,000 detector array (PAN), 9,300 detector array (multispectral). Swath 16.4 km addressable by tilting the satellite in a variety of operating modes within a Field-of-Regard of 1355 km. Stereo capability both along-track and cross-orbits | 0.46 m (panchromatic), 1.84 m (multi-spectral) | [5 empty] | 605 nm | 585-625 nm | ……….. @ ……… % albedo
OSCAR-Only | WorldView-3 | WorldView-3 | World View 110 camera | WV110 | https://space.oscar.wmo.int/satellites/view/worldview_3 | Maxar , DigitalGlobe | Operational | 13 Aug 2014 | ≥2026 | 770 | 9-channel VIS/NIR radiometer with one panchromatic channel and 8 multi-spectral [see detailed characteristics below] | Pushbroom, 35,000 detector array (PAN), 9,300 detector array (multispectral). Swath 16.4 km addressable by tilting the satellite in a variety of operating modes within a Field-of-Regard of 1355 km. Stereo capability both along-track and cross-orbits | 0.46 m (panchromatic), 1.84 m (multi-spectral) | [5 empty] | 660 nm | 630-690 nm | ……….. @ ……… % albedo
OSCAR-Only | WorldView-3 | WorldView-3 | World View 110 camera | WV110 | https://space.oscar.wmo.int/satellites/view/worldview_3 | Maxar , DigitalGlobe | Operational | 13 Aug 2014 | ≥2026 | 770 | 9-channel VIS/NIR radiometer with one panchromatic channel and 8 multi-spectral [see detailed characteristics below] | Pushbroom, 35,000 detector array (PAN), 9,300 detector array (multispectral). Swath 16.4 km addressable by tilting the satellite in a variety of operating modes within a Field-of-Regard of 1355 km. Stereo capability both along-track and cross-orbits | 0.46 m (panchromatic), 1.84 m (multi-spectral) | [5 empty] | 725 nm | 705-745 nm | ……….. @ ……… % albedo
OSCAR-Only | WorldView-3 | WorldView-3 | World View 110 camera | WV110 | https://space.oscar.wmo.int/satellites/view/worldview_3 | Maxar , DigitalGlobe | Operational | 13 Aug 2014 | ≥2026 | 770 | 9-channel VIS/NIR radiometer with one panchromatic channel and 8 multi-spectral [see detailed characteristics below] | Pushbroom, 35,000 detector array (PAN), 9,300 detector array (multispectral). Swath 16.4 km addressable by tilting the satellite in a variety of operating modes within a Field-of-Regard of 1355 km. Stereo capability both along-track and cross-orbits | 0.46 m (panchromatic), 1.84 m (multi-spectral) | [5 empty] | 832 nm | 770-895 nm | ……….. @ ……… % albedo
OSCAR-Only | WorldView-3 | WorldView-3 | World View 110 camera | WV110 | https://space.oscar.wmo.int/satellites/view/worldview_3 | Maxar , DigitalGlobe | Operational | 13 Aug 2014 | ≥2026 | 770 | 9-channel VIS/NIR radiometer with one panchromatic channel and 8 multi-spectral [see detailed characteristics below] | Pushbroom, 35,000 detector array (PAN), 9,300 detector array (multispectral). Swath 16.4 km addressable by tilting the satellite in a variety of operating modes within a Field-of-Regard of 1355 km. Stereo capability both along-track and cross-orbits | 0.46 m (panchromatic), 1.84 m (multi-spectral) | [5 empty] | 950 nm | 860-1040 nm | ……….. @ ……… % albedo
OSCAR-Only | Weather System Follow-on Microwave | WSF-M1 | MicroWave Imager on WSF-M | MWI (WSF-M) | https://space.oscar.wmo.int/satellites/view/wsf_m1 | DoD | Operational | 11 Apr 2024 | ≥2030 | 854 | A conical scanning microwave radiometer with a 1.8m antenna It measures at 6 different frequencies in the 10 to 89 GHz range (see below for details) 3 channels have full polarimetric capability (see below) resulting in 17 channels overall. The 3rd and 4th stokes vectors are obtained by digitally sampling and cross-correlating v-pol and h-pol amplitude signals. More information here | Conically scanning | 38x23 km at 10 GHz 15x10 km at 89 GHz |  |  |  | V,H,3rd,4th | [10 empty] | 500 | [5 empty] | 1 | [23 empty] | 10.85 | [82 empty] | 1.06 | 38x23
OSCAR-Only | Weather System Follow-on Microwave | WSF-M1 | MicroWave Imager on WSF-M | MWI (WSF-M) | https://space.oscar.wmo.int/satellites/view/wsf_m1 | DoD | Operational | 11 Apr 2024 | ≥2030 | 854 | A conical scanning microwave radiometer with a 1.8m antenna It measures at 6 different frequencies in the 10 to 89 GHz range (see below for details) 3 channels have full polarimetric capability (see below) resulting in 17 channels overall. The 3rd and 4th stokes vectors are obtained by digitally sampling and cross-correlating v-pol and h-pol amplitude signals. More information here | Conically scanning | 38x23 km at 10 GHz 15x10 km at 89 GHz |  |  |  | V,H,3rd,4th | [10 empty] | 500 | [5 empty] | 2 | [23 empty] | 18.85 | [82 empty] | 0.66 | 23x15
OSCAR-Only | Weather System Follow-on Microwave | WSF-M1 | MicroWave Imager on WSF-M | MWI (WSF-M) | https://space.oscar.wmo.int/satellites/view/wsf_m1 | DoD | Operational | 11 Apr 2024 | ≥2030 | 854 | A conical scanning microwave radiometer with a 1.8m antenna It measures at 6 different frequencies in the 10 to 89 GHz range (see below for details) 3 channels have full polarimetric capability (see below) resulting in 17 channels overall. The 3rd and 4th stokes vectors are obtained by digitally sampling and cross-correlating v-pol and h-pol amplitude signals. More information here | Conically scanning | 38x23 km at 10 GHz 15x10 km at 89 GHz |  |  |  | V,H | [10 empty] | 370 | [5 empty] | 3 | [23 empty] | 23.8 | [82 empty] | 0.58 | 21x13
OSCAR-Only | Weather System Follow-on Microwave | WSF-M1 | MicroWave Imager on WSF-M | MWI (WSF-M) | https://space.oscar.wmo.int/satellites/view/wsf_m1 | DoD | Operational | 11 Apr 2024 | ≥2030 | 854 | A conical scanning microwave radiometer with a 1.8m antenna It measures at 6 different frequencies in the 10 to 89 GHz range (see below for details) 3 channels have full polarimetric capability (see below) resulting in 17 channels overall. The 3rd and 4th stokes vectors are obtained by digitally sampling and cross-correlating v-pol and h-pol amplitude signals. More information here | Conically scanning | 38x23 km at 10 GHz 15x10 km at 89 GHz |  |  |  | V,H,3rd,4th | [10 empty] | 500 | [5 empty] | 4 | [23 empty] | 36.75 | [82 empty] | 0.43 | 15x10
OSCAR-Only | Weather System Follow-on Microwave | WSF-M1 | MicroWave Imager on WSF-M | MWI (WSF-M) | https://space.oscar.wmo.int/satellites/view/wsf_m1 | DoD | Operational | 11 Apr 2024 | ≥2030 | 854 | A conical scanning microwave radiometer with a 1.8m antenna It measures at 6 different frequencies in the 10 to 89 GHz range (see below for details) 3 channels have full polarimetric capability (see below) resulting in 17 channels overall. The 3rd and 4th stokes vectors are obtained by digitally sampling and cross-correlating v-pol and h-pol amplitude signals. More information here | Conically scanning | 38x23 km at 10 GHz 15x10 km at 89 GHz |  |  |  | V,H | [10 empty] | <2500 | [5 empty] | 5 | [23 empty] | 37.3 | [82 empty] | 0.43 | 15x10
OSCAR-Only | Weather System Follow-on Microwave | WSF-M1 | MicroWave Imager on WSF-M | MWI (WSF-M) | https://space.oscar.wmo.int/satellites/view/wsf_m1 | DoD | Operational | 11 Apr 2024 | ≥2030 | 854 | A conical scanning microwave radiometer with a 1.8m antenna It measures at 6 different frequencies in the 10 to 89 GHz range (see below for details) 3 channels have full polarimetric capability (see below) resulting in 17 channels overall. The 3rd and 4th stokes vectors are obtained by digitally sampling and cross-correlating v-pol and h-pol amplitude signals. More information here | Conically scanning | 38x23 km at 10 GHz 15x10 km at 89 GHz |  |  |  | V,H | [10 empty] | <6000 | [5 empty] | 6 | [23 empty] | 89 | [82 empty] | 0.43 | 15x10
OSCAR-Only | Weather System Follow-on Microwave | WSF-M1 | Energetic Charged Particle sensor | ECP | https://space.oscar.wmo.int/satellites/view/wsf_m1 | DoD | Operational | 11 Apr 2024 | ≥2030 | 854 | ECP has 2 particle telescopes to measure the space environment.
OSCAR-Only | XCUBE-1 | XCUBE-1 | Simera HyperScape100 hyperspectral camera | HyperScape100 | https://space.oscar.wmo.int/satellites/view/xcube_1 | XPLORE | Operational | 21 Dec 2024 | ≥2029 | 508 | A compact, space-qualified pushbroom hyperspectral imager High resolution imager with bands in spectral range: 442 nm to 884 nm (visible to near-infrared). Spectral sampling 1 nm More details here | Pushbroom imager | Around 4.2 - 4.8 m/pixel
OSCAR-Only | X-ray Multi-Mirror Mission Observatory - Newton | XMM-Newton | European Photon Imaging Camera | EPIC (XMM) | https://space.oscar.wmo.int/satellites/view/xmm_newton | ESA | Operational | 10 Dec 1999 | ≥2026 | 40000 | Three CCD cameras to image the interplanetary space witin a Field of View of 30 arcmin. X-ray spectroscopy in the range 0.15-15 keV with moderate resolving power (E/ΔE ~ 20-50). Two out of the three cameras provide an image resolution of 1.1 arcsec; the third one 4.1 arcsec | CCD viewing the interplanetary space in a 30 arcmin FOV addressing changing sectors as the satellite moves in the 40° inclination HEO. Sampling is at 2.6 s intervals for the two cameras with 1.1 arcsec resolution, 73 s for the camera with 4.1 arcsec resolution | 1,1 arcsec or 4.1 arcsec, depending on the CCD camera
OSCAR-Only | X-ray Multi-Mirror Mission Observatory - Newton | XMM-Newton | Reflection Grating Spectrometer | RGS | https://space.oscar.wmo.int/satellites/view/xmm_newton | ESA | Operational | 10 Dec 1999 | ≥2026 | 40000 | Array of reflection gratings placed in the converging beam of an XMM-Newton telescope mirror module, exploiting two out of the three mirror modules. X-ray measured spectrum range 0.33-2.5 keV with resolving power E/ΔE ranging from 150 to 800. | CCD viewing the interplanetary space in a 30 arcmin FOV addressing changing sectors as the satellite moves in the 40° inclination HEO. | 6 arcsec
OSCAR-Only | X-ray Multi-Mirror Mission Observatory - Newton | XMM-Newton | Optical Monitor | OM | https://space.oscar.wmo.int/satellites/view/xmm_newton | ESA | Operational | 10 Dec 1999 | ≥2026 | 40000 | Radiometer with seven channels of the UV/VIS range 170-650 nm: four in UV around 212, 231, 291 and 344 nm, two in VIS around 450 and 543 nm, and one covering the full interval 170-650 nm (white light) | CCD array of 256 x 256 detectors covering a field of view of 17 arcmin addressing changing sectors as the satellite moves in the 40° inclination HEO. | 0.5 arcsec
OSCAR-Only | Extended Ocean Vector Winds Mission | XOVWM |  |  | https://space.oscar.wmo.int/satellites/view/xovwm | NOAA | Mission concept | TBD | TBD | TBD
OSCAR-Only | Yet Another Mission-8 | YAM-8 | Pyxis-RO | Pyxis-RO | https://space.oscar.wmo.int/satellites/view/yam_8 | PlanetiQ , LOFT | Operational | 15 Mar 2025 | ≥2028 | 540 | Measuring the phase delay due to refraction during occultation between GPS and LEO | Limb scanning from 600 km to close-to-surface by time sampling - Azimuth: 90° sectors fore- and aft- | About 300 km horizontal, 0.5 km vertical
OSCAR-Only | Yunhai-1 | Yunhai-1 |  |  | https://space.oscar.wmo.int/satellites/view/yunhai_1 | CNSA , CASC | Operational | 11 Nov 2016 | ≥2028 | 780
OSCAR-Only | Yunhai-2 | Yunhai-2 |  |  | https://space.oscar.wmo.int/satellites/view/yunhai_2 | CNSA , CASC | Operational | 29 Dec 2018 | ≥2028 | 800
OSCAR-Only | Yunhai-3 | Yunhai-3 |  |  | https://space.oscar.wmo.int/satellites/view/yunhai_3 | CNSA , CASC | Operational | 11 Nov 2022 | ≥2028 | 870
OSCAR-Only | YunYao-1 constellation | YunYao-1 | YunYao GNSS receiver | YunYao-receiver | https://space.oscar.wmo.int/satellites/view/yunyao_1 | CASC | Operational | 11 Jan 2024 | ≥2030 | 535 | Measuring the phase delay due to refraction during occultation between GPS and LEO. Utilises Beidou, GPS, Glonass and Galileo constellations. | Limb scanning from 400 km to close-to-surface by time sampling - Azimuth: 90° | Atmospheric profiles about 200 km horizontal, <0.5 km vertical Ionospheric profiles <4 km vertical for TEC and electron density
OSCAR-Only | Zi Yuan 1-2D | ZY-1-2D |  |  | https://space.oscar.wmo.int/satellites/view/zy_1_2d | CAST , CRESDA | Operational | 12 Sep 2019 | ≥2026 | 781
OSCAR-Only | Zi Yuan - 3-02 | ZY-3-02 | Three-line Array Camera | TAC | https://space.oscar.wmo.int/satellites/view/zy_3_02 | CAST , CRESDA | Operational | 30 May 2016 | ≥2026 | 506 | Assemblage of 3 panchromatic cameras (500-800 nm) looking nadir, fore- and aft- (offset 22°) | Pushbroom, swath 51 km (nadir camera) and 52 km (aft- and fore- cameras) | Nadir: 2.1 m; fore- and aft-: 3.5 m
OSCAR-Only | Zi Yuan - 3-02 | ZY-3-02 | Multi-Spectral Camera | MSC (ZY) | https://space.oscar.wmo.int/satellites/view/zy_3_02 | CAST , CRESDA | Operational | 30 May 2016 | ≥2026 | 506 | 4-channel VIS/NIR radiometer [see detailed characteristics below] | Pushbroom, swath 51 km | 5.8 m at s.s.p. | [5 empty] | 0.485 µm | 0.45 - 0.52 µm | [22 empty] | 100 @ ...... W m-2 sr-1 μm-1
OSCAR-Only | Zi Yuan - 3-02 | ZY-3-02 | Multi-Spectral Camera | MSC (ZY) | https://space.oscar.wmo.int/satellites/view/zy_3_02 | CAST , CRESDA | Operational | 30 May 2016 | ≥2026 | 506 | 4-channel VIS/NIR radiometer [see detailed characteristics below] | Pushbroom, swath 51 km | 5.8 m at s.s.p. | [5 empty] | 0.555 µm | 0.52 - 0.59 µm | [22 empty] | 100 @ ...... W m-2 sr-1 μm-1
OSCAR-Only | Zi Yuan - 3-02 | ZY-3-02 | Multi-Spectral Camera | MSC (ZY) | https://space.oscar.wmo.int/satellites/view/zy_3_02 | CAST , CRESDA | Operational | 30 May 2016 | ≥2026 | 506 | 4-channel VIS/NIR radiometer [see detailed characteristics below] | Pushbroom, swath 51 km | 5.8 m at s.s.p. | [5 empty] | 0.660 µm | 0.63 - 0.69 µm | [22 empty] | 100 @ ...... W m-2 sr-1 μm-1
OSCAR-Only | Zi Yuan - 3-02 | ZY-3-02 | Multi-Spectral Camera | MSC (ZY) | https://space.oscar.wmo.int/satellites/view/zy_3_02 | CAST , CRESDA | Operational | 30 May 2016 | ≥2026 | 506 | 4-channel VIS/NIR radiometer [see detailed characteristics below] | Pushbroom, swath 51 km | 5.8 m at s.s.p. | [5 empty] | 0.830 µm | 0.77 - 0.89 µm | [22 empty] | 100 @ ...... W m-2 sr-1 μm-1
OSCAR-Only | Zi Yuan - 3-03 | ZY-3-03 | Three-line Array Camera | TAC | https://space.oscar.wmo.int/satellites/view/zy_3_03 | CAST , CRESDA | Operational | 25 Jul 2020 | ≥2026 | 506 | Assemblage of 3 panchromatic cameras (500-800 nm) looking nadir, fore- and aft- (offset 22°) | Pushbroom, swath 51 km (nadir camera) and 52 km (aft- and fore- cameras) | Nadir: 2.1 m; fore- and aft-: 3.5 m
OSCAR-Only | Zi Yuan - 3-03 | ZY-3-03 | Multi-Spectral Camera | MSC (ZY) | https://space.oscar.wmo.int/satellites/view/zy_3_03 | CAST , CRESDA | Operational | 25 Jul 2020 | ≥2026 | 506 | 4-channel VIS/NIR radiometer [see detailed characteristics below] | Pushbroom, swath 51 km | 5.8 m at s.s.p. | [5 empty] | 0.485 µm | 0.45 - 0.52 µm | [22 empty] | 100 @ ...... W m-2 sr-1 μm-1
OSCAR-Only | Zi Yuan - 3-03 | ZY-3-03 | Multi-Spectral Camera | MSC (ZY) | https://space.oscar.wmo.int/satellites/view/zy_3_03 | CAST , CRESDA | Operational | 25 Jul 2020 | ≥2026 | 506 | 4-channel VIS/NIR radiometer [see detailed characteristics below] | Pushbroom, swath 51 km | 5.8 m at s.s.p. | [5 empty] | 0.555 µm | 0.52 - 0.59 µm | [22 empty] | 100 @ ...... W m-2 sr-1 μm-1
OSCAR-Only | Zi Yuan - 3-03 | ZY-3-03 | Multi-Spectral Camera | MSC (ZY) | https://space.oscar.wmo.int/satellites/view/zy_3_03 | CAST , CRESDA | Operational | 25 Jul 2020 | ≥2026 | 506 | 4-channel VIS/NIR radiometer [see detailed characteristics below] | Pushbroom, swath 51 km | 5.8 m at s.s.p. | [5 empty] | 0.660 µm | 0.63 - 0.69 µm | [22 empty] | 100 @ ...... W m-2 sr-1 μm-1
OSCAR-Only | Zi Yuan - 3-03 | ZY-3-03 | Multi-Spectral Camera | MSC (ZY) | https://space.oscar.wmo.int/satellites/view/zy_3_03 | CAST , CRESDA | Operational | 25 Jul 2020 | ≥2026 | 506 | 4-channel VIS/NIR radiometer [see detailed characteristics below] | Pushbroom, swath 51 km | 5.8 m at s.s.p. | [5 empty] | 0.830 µm | 0.77 - 0.89 µm | [22 empty] | 100 @ ...... W m-2 sr-1 μm-1
OSCAR-Only | Φsat-2 | Φsat-2 | HyperScout-2 Multispectral imager for Φsat-2 | HyperScout-2 | https://space.oscar.wmo.int/satellites/view/Phsat_2 | ESA | Operational | 16 Aug 2024 | ≥2028 | 510 | HyperScout-2 has 7 channels in the visible and near infrared spectrum + one panchromatic band | Assumed to be push broom | Ground sampling 5m
CEOS-Only | 3Cat Constellation |  | None Listed |  |  | UPC | Operational (nominal) | 29 Nov 2018 | Dec 2028
CEOS-Only | MeznSat |  | ARGUS 2000 |  |  | UAE SA, American University of Ras Al Khaimah, Khalifa University | Operational (nominal) | 28 Sep 2020 | Dec 2025 | 500 |  |  | InGaAs detector 1000nm - 1650nm infrared range, 6nm spectral resolution. [Best Resolution: 1.57m] | [129 empty] | The full-width-half-maximum is estimated at 0.15 degrees. At a typical LEO orbital height of 600km, this corresponds to a surface tile of length 1.57km. It is a single pixel detector. [Max Swath: 2 km] | 46489 | 2020-068D | Due to alignment difficulties and variation between test lamps and solar insolation, results are only accurate to approximately 10%. | 1000 nm – 1650 nm range
CEOS-Only | EPS-Aeolus |  | RO |  |  | EUMETSAT, ESA | Considered | 2034 | 2044 | 395 |  |  | horizontal: 200 km vertical: 0.5-1 km | [129 empty] | Altitude range of 0-50 km (atmospheric bending angle, refractivity, temperature) 0-15 km (humidity) 80-500 km (ionospheric bending angle, electron density) |  |  | Temperature sounding better 1 K rms | L-Band 1575.42, 1176.45 MHz
CEOS-Only | EPS-Aeolus |  | ALADIN-2 |  |  | EUMETSAT, ESA | Considered | 2034 | 2044 | 395
CEOS-Only | Aist-2T N1 |  | Avrora-T |  |  | ROSKOSMOS | Commissioning | 28 Dec 2025 | Dec 2030 | 400 |  |  | 1.2m-3,6m [Best Resolution: 1.2m] | [129 empty] | 30km [Max Swath: 30 km] |  |  |  | 1 panchromatic band (0.58 - 0.8 µm). 0.45 - 0.52 µm; 0.53-0.6 µm; 0.63-0.69 µm
CEOS-Only | Aist-2T N2 |  | Avrora-T |  |  | ROSKOSMOS | Commissioning | 28 Dec 2025 | Dec 2030 | 400 |  |  | 1.2m-3,6m [Best Resolution: 1.2m] | [129 empty] | 30km [Max Swath: 30 km] |  |  |  | 1 panchromatic band (0.58 - 0.8 µm). 0.45 - 0.52 µm; 0.53-0.6 µm; 0.63-0.69 µm
CEOS-Only | ALISIO-1 |  | None Listed |  |  | IACTEC | Operational (nominal) | 01 Dec 2023 | Dec 2026 | [134 empty] | 58562 | 2023-185M
CEOS-Only | ALOS-2 |  | SPAISE2 (AIS) |  |  | JAXA | Operational (extended) | 24 May 2014 | Dec 2025 | 628 | [133 empty] | 39766 | 2014-029A
CEOS-Only | ALTIUS |  | ALTIUS Instrument |  |  | ESA | Approved | Sep 2027 | Dec 2030 | 668
CEOS-Only | AMAZONIA-1 |  | WFI (Amazonia-1) |  |  | INPE | Operational (extended) | 28 Feb 2021 | Dec 2025 | 752 |  |  | VIS - NIR: 60 m [Best Resolution: 60m] | [129 empty] | 740 km [Max Swath: 740 km] | 47699 | 2021-015A |  | VIS: 0.45 - 0.50 µm, 0.52 - 0.57 µm, 0.63 - 0.69 µm, NIR: 0.76 - 0.90 µm
CEOS-Only | ANSER |  | None Listed |  |  | INTA | Operational (nominal) | 09 Oct 2023 | Dec 2028
CEOS-Only | AOS-Sky |  | TICFIRE |  |  | NASA, CSA, ECCC, UQAM, USask | Considered | TBD | TBD | 450 |  |  | 1 km at at nadir, <3 km at swath edge | [129 empty] | 100 km swath |  |  |  | 8 bands in the 4 - 73 µm wavelength range
CEOS-Only | AOS-Sky |  | AOS-Sky Radar |  |  | NASA, CSA, ECCC, UQAM, USask | Considered | TBD | TBD | 450 |  |  | <2 km horizontal, ≤500 m vertical [Best Resolution: 2000m] | [129 empty] | Nadir only |  |  |  | Microwave: 94 GHz (W-band) or 35 GHz (Ka-band)
CEOS-Only | AOS-Sky |  | AOS-Sky Polarimeter |  |  | NASA, CSA, ECCC, UQAM, USask | Considered | TBD | TBD | 450 |  |  | 0.5 km at nadir, <1 km at swath edge [Best Resolution: 500m] | [129 empty] | <300 km [Max Swath: 300 km] |  |  |  | UV, 350-390 nm; VIS, 410-750 nm; Hyperangle, 660-870 nm; water vapor, ~940 nm; SWIR Cirrus, ~1380 nm; VNIR-SWIR, 870-1570 nm
CEOS-Only | AOS-Sky |  | AOS-Sky Microwave Radiometer |  |  | NASA, CSA, ECCC, UQAM, USask | Considered | TBD | TBD | 450 |  |  | 10 km horizontal [Best Resolution: 10000m] | [129 empty] | >750 km [Max Swath: 750 km] |  |  |  | 89-113 GHz, 183 GHz (3 channels), 325 GHz (3 channels), 640-700 GHz (2 channels
CEOS-Only | AOS-Sky |  | AOS-Sky Lidar |  |  | NASA, CSA, ECCC, UQAM, USask | Considered | TBD | TBD | 450 |  |  | 100 m horizontal, 10 m vertical [Best Resolution: 100m] | [129 empty] | Nadir only |  |  |  | 532 nm (polarization-sensitive), 1064 nm (polarization sensitive), VIS - NIR
CEOS-Only | AWS |  | MWR |  |  | ESA, EUMETSAT | Operational (nominal) | 16 Aug 2024 | Aug 2029 | 602 |  |  | 10-40 km [Best Resolution: 10m] | [129 empty] | 2000 km [Max Swath: 2000 km] | 60543 | 2024-149CD | NEDT 0.3 to 1.7 K (depending on channel) radiometric bias below 1.0K.
CEOS-Only | Arctica-M N1 |  | GGAK-VE |  |  | ROSKOSMOS, ROSHYDROMET | Operational (nominal) | 28 Feb 2021 | Feb 2028 | 720 |  |  | [Best Resolution: 1000m] | [130 empty] | 47719 | 2021-016A
CEOS-Only | Arctica-M N1 |  | MSU-GS/VE |  |  | ROSKOSMOS, ROSHYDROMET | Operational (nominal) | 28 Feb 2021 | Feb 2028 | 720 |  |  | 1000 m; 4000 m [Best Resolution: 1000m] | [129 empty] | Full Earth disk | 47719 | 2021-016A |  | 0.5 - 0.65 µm; 0.65 - 0.8 µm; 0.8-0.9 µm; 3.5 - 4.01 µm; 5.7 - 7.0 µm; 7.5-8.5 µm; 8.2-9.2 µm; 9.2-10.2 µm; 10.2 - 11.2 µm, 11.2 - 12.5 µm
CEOS-Only | Arctica-M N2 |  | GGAK-VE |  |  | ROSKOSMOS, ROSHYDROMET | Operational (nominal) | 16 Dec 2023 | Dec 2033 | 720 |  |  | [Best Resolution: 1000m] | [130 empty] | 58584 | 2023-198A
CEOS-Only | Arctica-M N2 |  | MSU-GS/VE |  |  | ROSKOSMOS, ROSHYDROMET | Operational (nominal) | 16 Dec 2023 | Dec 2033 | 720 |  |  | 1000 m; 4000 m [Best Resolution: 1000m] | [129 empty] | Full Earth disk | 58584 | 2023-198A |  | 0.5 - 0.65 µm; 0.65 - 0.8 µm; 0.8-0.9 µm; 3.5 - 4.01 µm; 5.7 - 7.0 µm; 7.5-8.5 µm; 8.2-9.2 µm; 9.2-10.2 µm; 10.2 - 11.2 µm, 11.2 - 12.5 µm
CEOS-Only | KOMPSAT-6 |  | SAR (KOMPSAT-6) |  |  | KARI | Approved | Dec 2026 | Dec 2031 | 550 | [136 empty] | X-Band
CEOS-Only | KOMPSAT-7A |  | AEISS-HR-A |  |  | KARI, KAI | Approved | Nov 2026 | Nov 2031 | 685 |  |  | Pan:0.5 m, VNIR: 2m [Best Resolution: 0.5m] | [129 empty] | 15 km [Max Swath: 15 km] |  |  |  | Panchromatic VIS: 0.50 - 0.90 µm, VIS: 0.45 - 0.52 µm, 0.52 - 0.60 µm, 0.63 - 0.69 µm, NIR: 0.76 - 0.90 µm
CEOS-Only | Atlantic Constellation Pathfinder |  | MSI (Atlantic Constellation PF) |  |  | UKSA | Approved | Dec 2026 | Jul 2031 | 570 |  |  | VNIR: GSD ~1.7 m @ 550 km SWIR: GSD ~ 9.6 m @ 550 km [Best Resolution: 1.7m] | [133 empty] | Eight Sentinel-2 bands in the Visible and Near-Infrared (VNIR) spectral range: PAN; RGB; NIR; 3x RE; Four Short Wave Infrared (SWIR) bands from Sentinel-2
CEOS-Only | Aura |  | TES |  |  | NASA, FMI, NIVR, NSO, UKSA | Operational (extended) | 15 Jul 2004 | Jun 2026 | 705 |  |  | In limb mode: 2.3 km vertical resolution. In down-looking mode: 50 x 5 km (global), 5 x 0.5 km (local) | [129 empty] | Limb mode: global: 50 x 180 km, local: 5 x 18 km | 28376 | 2004-026A | Ozone: 20 ppb, Trace gases: 3 - 500 ppb | SWIR-TIR: 3.2 - 15.4 µm
CEOS-Only | DMC3 |  | MSI (BJ-2) |  |  | UKSA, 21AT, NRSCC | Operational (extended) | 10 Jul 2015 | Dec 2026 | 649 |  |  | 4 metre ground sampling distance [Best Resolution: 4m] | [129 empty] | 23.4 km [Max Swath: 23 km] |  |  |  | 600-670 nm (red) 510-590 nm (green) 440-510 nm (blue) 760-910 nm (NIR)
CEOS-Only | DMC3 |  | PAN (BJ-2) |  |  | UKSA, 21AT, NRSCC | Operational (extended) | 10 Jul 2015 | Dec 2026 | 649 |  |  | 1 metre ground sampling distance [Best Resolution: 1m] | [129 empty] | 23.4 km [Max Swath: 23 km] |  |  |  | 450-650 nm
CEOS-Only | Biomass |  | P-Band SAR |  |  | ESA | Operational (nominal) | 29 Apr 2025 | Oct 2030 | 666 |  |  | SLC: 9x50 m2, GRD: 50x50 m2 [Best Resolution: 50m] | [129 empty] | Stripmap with three swath (steered by rolling the satellite) with swath widths of 55, 53 and 45 km [Max Swath: 153 km] | 63772 | 2025-090A | NESZ: -27 dB; TAR: -18 dB; DTAR: -22 dB; Radiometric accuracy 0.5 dB (3 sigma); Radiometric stability: 0.3 dB (3 sigma) | P-band: 435 MHz; four polarization channels - HH, HV, VH, and VV - together with height measurements from polarimetric interferometry; incidence angles ranging from 23 to 31 degrees
CEOS-Only | CARTOSAT-2A |  | PAN (Cartosat-2A/2B) |  |  | ISRO | Operational (extended) | 28 Apr 2008 | Dec 2025 | 635 |  |  | 1 m [Best Resolution: 1m] | [129 empty] | 10 km [Max Swath: 10 km] | 32783 | 2008-021A |  | VIS: 0.5 - 0.75 µm
CEOS-Only | CARTOSAT-2B |  | PAN (Cartosat-2A/2B) |  |  | ISRO | Operational (extended) | 12 Jul 2010 | Dec 2025 | 635 |  |  | 1 m [Best Resolution: 1m] | [129 empty] | 10 km [Max Swath: 10 km] | 36795 | 2010-035A |  | VIS: 0.5 - 0.75 µm
CEOS-Only | CARTOSAT-2C |  | PAN (Cartosat-2E) |  |  | ISRO | Operational (extended) | 22 Jun 2016 | Dec 2025 | 635 |  |  | 0.65 m [Best Resolution: 0.65m] | [129 empty] | 10 km [Max Swath: 10 km] | 41599 | 2016-040A |  | VIS: 0.5 - 0.75 µm
CEOS-Only | CARTOSAT-2E |  | PAN (Cartosat-2E) |  |  | ISRO | Operational (nominal) | 23 Jun 2017 | Dec 2025 | 500 |  |  | 0.65 m [Best Resolution: 0.65m] | [129 empty] | 10 km [Max Swath: 10 km] | 42767 | 2017-036C |  | VIS: 0.5 - 0.75 µm
CEOS-Only | CAS500-1 |  | High Resolution Optical Sensor (CAS500-1) |  |  | KARI, KAI, NGII | Operational (nominal) | 22 Mar 2021 | Dec 2025 | 528 |  |  | 1m [Best Resolution: 1m] | [130 empty] | 47932 | 2021-022A
CEOS-Only | CAS500-2 |  | High Resolution Optical Sensor (CAS500-2) |  |  | KAI, KARI, NGII | Approved | Dec 2026 | Dec 2031 | 528 |  |  | 1m [Best Resolution: 1m]
CEOS-Only | CAS500-4 |  | Compact Advanced Payload Wide Swath (CAS500-4) |  |  | KAI, KARI | Approved | Dec 2026 | Dec 2031 | 900 |  |  | 5m | [129 empty] | 120km |  |  |  | VIS - NIR: 0.40 - 0.88 µm (more than 5 channels)
CEOS-Only | CAS500-5 |  | SAR (CAS500-5) |  |  | KAI, KARI | Approved | Dec 2026 | Dec 2031 | 505 | [136 empty] | C-Band
CEOS-Only | ePOP on CASSIOPE |  | IRM |  |  | ESA, MDA, University of Calgary | Operational (extended) | 29 Sep 2013 | Dec 2025 | 450 | [133 empty] | 39265 | 2013-055A
CEOS-Only | ePOP on CASSIOPE |  | RRI |  |  | ESA, MDA, University of Calgary | Operational (extended) | 29 Sep 2013 | Dec 2025 | 450 | [133 empty] | 39265 | 2013-055A
CEOS-Only | ePOP on CASSIOPE |  | FAI |  |  | ESA, MDA, University of Calgary | Operational (extended) | 29 Sep 2013 | Dec 2025 | 450 |  |  | 2.6 km at apogee (aurora at 110 km altitude) | [130 empty] | 39265 | 2013-055A |  | Visible: 630 nm NIR: 650-1100 nm
CEOS-Only | ePOP on CASSIOPE |  | CER |  |  | ESA, MDA, University of Calgary | Operational (extended) | 29 Sep 2013 | Dec 2025 | 450 | [133 empty] | 39265 | 2013-055A
CEOS-Only | ePOP on CASSIOPE |  | MGF |  |  | ESA, MDA, University of Calgary | Operational (extended) | 29 Sep 2013 | Dec 2025 | 450 | [133 empty] | 39265 | 2013-055A | 0.0625 nanotesla
CEOS-Only | ePOP on CASSIOPE |  | GAP |  |  | ESA, MDA, University of Calgary | Operational (extended) | 29 Sep 2013 | Dec 2025 | 450 | [133 empty] | 39265 | 2013-055A |  | 1.57542 GHz and 1.2276 GHz
CEOS-Only | ePOP on CASSIOPE |  | SEI |  |  | ESA, MDA, University of Calgary | Operational (extended) | 29 Sep 2013 | Dec 2025 | 450 | [133 empty] | 39265 | 2013-055A
CEOS-Only | ePOP on CASSIOPE |  | NMS |  |  | ESA, MDA, University of Calgary | Operational (extended) | 29 Sep 2013 | Dec 2025 | 450 | [133 empty] | 39265 | 2013-055A
CEOS-Only | CBERS-4 |  | IRS |  |  | CRESDA, INPE | Operational (extended) | 07 Dec 2014 | Dec 2025 | 778 |  |  | PAN, SWIR: 40 m, TIR: 80 m [Best Resolution: 40m] | [129 empty] | 120 km [Max Swath: 120 km] | 40336 | 2014-079A |  | 0.5 - 0.9 µm; 1.55 - 1.75 µm, 2.08 - 2.35 µm; 10.4 - 12.5 µm
CEOS-Only | CBERS-4 |  | PAN (CBERS-4) |  |  | CRESDA, INPE | Operational (extended) | 07 Dec 2014 | Dec 2025 | 778 |  |  | 5 m panchromatic and 10 m multispectral [Best Resolution: 5m] | [129 empty] | 60 km [Max Swath: 60 km] | 40336 | 2014-079A |  | 0.52 - 0.59 µm, 0.63 - 0.69 µm, 0.77 - 0.89 µm, 0.51 - 0.85 µm
CEOS-Only | CBERS-4 |  | MUX (CBERS-4) |  |  | CRESDA, INPE | Operational (extended) | 07 Dec 2014 | Dec 2025 | 778 |  |  | 20 m [Best Resolution: 20m] | [129 empty] | 120 km [Max Swath: 120 km] | 40336 | 2014-079A |  | 0.45 - 0.52 µm, 0.52 - 0.59 µm, 0.63 - 0.69 µm, 0.77 - 0.89 µm
CEOS-Only | CBERS-4 |  | WFI (CBERS-4) |  |  | CRESDA, INPE | Operational (extended) | 07 Dec 2014 | Dec 2025 | 778 |  |  | 64 m Nadir [Best Resolution: 64m] | [129 empty] | 866 km [Max Swath: 866 km] | 40336 | 2014-079A |  | 0.45 - 0.52 µm, 0.52 - 0.59 µm, 0.63 - 0.69 µm; 0.77 - 0.89 µm
CEOS-Only | CBERS-4 |  | DCS |  |  | CRESDA, INPE | Operational (extended) | 07 Dec 2014 | Dec 2025 | 778 | [133 empty] | 40336 | 2014-079A
CEOS-Only | CBERS-4A |  | DCS |  |  | CRESDA, INPE | Operational (extended) | 20 Dec 2019 | Dec 2025 | 629 | [133 empty] | 44883 | 2019-093E
CEOS-Only | CBERS-4A |  | MUX (CBERS-4A) |  |  | CRESDA, INPE | Operational (extended) | 20 Dec 2019 | Dec 2025 | 629 |  |  | 16 m [Best Resolution: 16m] | [129 empty] | 90 km [Max Swath: 90 km] | 44883 | 2019-093E |  | 0.45 - 0.52 µm, 0.52 - 0.59 µm, 0.63 - 0.69 µm, 0.77 - 0.89 µm
CEOS-Only | CBERS-4A |  | WFI (CBERS-4A) |  |  | CRESDA, INPE | Operational (extended) | 20 Dec 2019 | Dec 2025 | 629 |  |  | 55 m [Best Resolution: 55m] | [129 empty] | 690 km [Max Swath: 690 km] | 44883 | 2019-093E |  | 0.45 - 0.52 µm, 0.52 - 0.59 µm, 0.63 - 0.69 µm, 0.77 - 0.89 µm
CEOS-Only | CBERS-4A |  | WPM |  |  | CRESDA, INPE | Operational (extended) | 20 Dec 2019 | Dec 2025 | 629 |  |  | 8 m multispectral, 2 m panchromatic [Best Resolution: 2m] | [129 empty] | 90 km [Max Swath: 90 km] | 44883 | 2019-093E |  | 0.45 - 0.52 µm, 0.52 - 0.59 µm, 0.63 - 0.69 µm, 0.77 - 0.89 µm, 0.45 - 0.90 µm
CEOS-Only | CFOSAT |  | SCAT |  |  | CNES, CNSA | Operational (nominal) | 29 Oct 2018 | Oct 2026 | 519 | [133 empty] | 43662 | 2018-083A |  | Ku-band
CEOS-Only | GEO-KOMPSAT-2A |  | KSEM |  |  | KMA, KARI | Operational (nominal) | 04 Dec 2018 | Jul 2029 | 35786 | [133 empty] | 43823 | 2018-100A
CEOS-Only | GEO-KOMPSAT-2B |  | Advanced GOCI |  |  | KARI, BATC, KIOST, NIER | Operational (nominal) | 18 Feb 2020 | Feb 2030 | 35786 |  |  | 236 x 360 m [Best Resolution: 236m] | [129 empty] | FOR (Field Of Regard) is 2500km x 2500km, divided into 12 slots. [Max Swath: 2500 km] | 45246 | 2020-013B |  | VIS - NIR: 0.40 - 0.88 µm (12 channels)
CEOS-Only | GEO-KOMPSAT-5 |  | KSEM-II |  |  | KMA, KASA | Approved | May 2031 | Dec 2041 | 35786
CEOS-Only | Sentinel CHIME-A |  | HSI |  |  | ESA, COM | Approved | Sep 2029 | Sep 2039 | 632 |  |  | 30m [Best Resolution: 30m] | [129 empty] | 130km |  |  | Radiometric accuracy for Level-1B data: 5% absolute, 1% relative. On a best effort basis within 1760-1950 nm and within 2450-2500 nm. | > 200 bands (400-2500 nm); FWHM <= 10 nm; SSI <= 10 nm
CEOS-Only | Sentinel CHIME-B |  | HSI |  |  | ESA, COM | Approved | Sep 2031 | Sep 2041 | 632 |  |  | 30m [Best Resolution: 30m] | [129 empty] | 130km |  |  | Radiometric accuracy for Level-1B data: 5% absolute, 1% relative. On a best effort basis within 1760-1950 nm and within 2450-2500 nm. | > 200 bands (400-2500 nm); FWHM <= 10 nm; SSI <= 10 nm
CEOS-Only | Sentinel CIMR-A |  | Imaging Microwave Radiometer |  |  | ESA, COM, EUMETSAT | Approved | Sep 2029 | Sep 2039 | 830 |  |  | 60km for L-band; 15km for C and X bands; 5 km for K and Ka-bands L1B geolocation accuracy: 1/10 resolution [Best Resolution: 5000m] | [129 empty] | >1900km |  |  | L1B Radiometric Resolution NedT (3 sigma): 0.3 K (L-Band) ... 0.7 K (Ka-Band) L1B Radiometric Uncertainty (3 sigma): 0.5 (L-Band) ... 0.8 (Ka-Band) L1B Radiometric Stability (3 sigma): 0.2 K | L / C / X / Ku / Ka bands
CEOS-Only | Sentinel CIMR-B |  | Imaging Microwave Radiometer |  |  | ESA, COM, EUMETSAT | Approved | Mar 2035 | Mar 2045 | 830 |  |  | 60km for L-band; 15km for C and X bands; 5 km for K and Ka-bands L1B geolocation accuracy: 1/10 resolution [Best Resolution: 5000m] | [129 empty] | >1900km |  |  | L1B Radiometric Resolution NedT (3 sigma): 0.3 K (L-Band) ... 0.7 K (Ka-Band) L1B Radiometric Uncertainty (3 sigma): 0.5 (L-Band) ... 0.8 (Ka-Band) L1B Radiometric Stability (3 sigma): 0.2 K | L / C / X / Ku / Ka bands
CEOS-Only | Clarity |  | None Listed |  |  | Albedo Space | Operational (nominal) | 17 Mar 2025 | Mar 2032 | [134 empty] | 63227 | 2025-052T
CEOS-Only | CLARREO Pathfinder-on-ISS |  | CLARREO Pathfinder Reflected Solar |  |  | NASA | Approved | TBD | TBD | 425 |  |  | 500 m. | [129 empty] | 10 deg (70 km). |  |  | Absolute uncertainty goal is 0.3% (k=1) in reflectance. | 350 to 2300 nm at 3-nm sampling interval with 6-nm resolution.
CEOS-Only | CO2Image |  | COSIS |  |  | DLR | Considered | 2030 | 2034 | 500 |  |  | 50 m x 50 m [Best Resolution: 50m] | [129 empty] | 50 km x 50 km [Max Swath: 50 km]
CEOS-Only | Sentinel CO2M-A |  | MAP |  |  | ESA, COM, EUMETSAT | Approved | Nov 2027 | May 2034 | 735 |  |  | 4 km | [129 empty] | 300km |  |  | DoLP systematic error < 0.0025 | TOA radiances in 6 narrow filter bands (410-865nm)
CEOS-Only | Sentinel CO2M-A |  | CLIM |  |  | ESA, COM, EUMETSAT | Approved | Nov 2027 | May 2034 | 735 |  |  | 400 m | [129 empty] | 330 km |  |  | SNR >= 200 in the 3 spectral bands | 3 bands: 670, 752, 1370 nm
CEOS-Only | Sentinel CO2M-A |  | CO2I |  |  | ESA, COM, EUMETSAT | Approved | Nov 2027 | May 2034 | 735 |  |  | 2 km [Best Resolution: 2000m] | [129 empty] | 250 km |  |  | CO2 precision=0,7ppm, CH4 precision=10 ppb, NO2 precision 1.5 10e15 molec/cm2 | For CO2: TOA radiance measures in NIR (747-773nm), SWIR1 (1590-1675nm), SWIR2 (1990-2095nm). For NO2: VIS (405-490nm)
CEOS-Only | Sentinel CO2M-B |  | MAP |  |  | ESA, COM, EUMETSAT | Approved | Mar 2028 | Sep 2035 | 735 |  |  | 4 km | [129 empty] | 300km |  |  | DoLP systematic error < 0.0025 | TOA radiances in 6 narrow filter bands (410-865nm)
CEOS-Only | Sentinel CO2M-B |  | CLIM |  |  | ESA, COM, EUMETSAT | Approved | Mar 2028 | Sep 2035 | 735 |  |  | 400 m | [129 empty] | 330 km |  |  | SNR >= 200 in the 3 spectral bands | 3 bands: 670, 752, 1370 nm
CEOS-Only | Sentinel CO2M-B |  | CO2I |  |  | ESA, COM, EUMETSAT | Approved | Mar 2028 | Sep 2035 | 735 |  |  | 2 km [Best Resolution: 2000m] | [129 empty] | 250 km |  |  | CO2 precision=0,7ppm, CH4 precision=10 ppb, NO2 precision 1.5 10e15 molec/cm2 | For CO2: TOA radiance measures in NIR (747-773nm), SWIR1 (1590-1675nm), SWIR2 (1990-2095nm). For NO2: VIS (405-490nm)
CEOS-Only | Sentinel CO2M-C |  | MAP |  |  | ESA, COM, EUMETSAT | Approved | Jun 2029 | Dec 2036 | 735 |  |  | 4 km | [129 empty] | 300km |  |  | DoLP systematic error < 0.0025 | TOA radiances in 6 narrow filter bands (410-865nm)
CEOS-Only | Sentinel CO2M-C |  | CLIM |  |  | ESA, COM, EUMETSAT | Approved | Jun 2029 | Dec 2036 | 735 |  |  | 400 m | [129 empty] | 330 km |  |  | SNR >= 200 in the 3 spectral bands | 3 bands: 670, 752, 1370 nm
CEOS-Only | Sentinel CO2M-C |  | CO2I |  |  | ESA, COM, EUMETSAT | Approved | Jun 2029 | Dec 2036 | 735 |  |  | 2 km [Best Resolution: 2000m] | [129 empty] | 250 km |  |  | CO2 precision=0,7ppm, CH4 precision=10 ppb, NO2 precision 1.5 10e15 molec/cm2 | For CO2: TOA radiance measures in NIR (747-773nm), SWIR1 (1590-1675nm), SWIR2 (1990-2095nm). For NO2: VIS (405-490nm)
CEOS-Only | CO3D |  | Optical Instrument (CO3D) |  |  | CNES | Commissioning | 25 Jul 2025 | Dec 2031 | 502 |  |  | 50cm | [132 empty] | The objective is to get a 1 m relative altimetric accuracy (CE90) at 1 m ground sampling distance (GSD). Each DSM will be produced at 1, 4, 12, 15 and 30 meter GSD. At 15 m and 30m GSD, the DSM will be delivered as open data. | Red, green, blue and VNIR bands with 50 cm GSD
CEOS-Only | COSMIC-2/FORMOSAT-7 (1) |  | TGRS |  |  | NOAA, TASA, UCAR | Operational (extended) | 25 Jun 2019 | Dec 2026 | 550 | [133 empty] | 44349 | 2019-036L
CEOS-Only | COSMIC-2/FORMOSAT-7 (1) |  | IVM |  |  | NOAA, TASA, UCAR | Operational (extended) | 25 Jun 2019 | Dec 2026 | 550 | [133 empty] | 44349 | 2019-036L
CEOS-Only | COSMIC-2/FORMOSAT-7 (1) |  | RFB |  |  | NOAA, TASA, UCAR | Operational (extended) | 25 Jun 2019 | Dec 2026 | 550 | [133 empty] | 44349 | 2019-036L
CEOS-Only | COSMIC-2/FORMOSAT-7 (2) |  | TGRS |  |  | NOAA, TASA, UCAR | Operational (extended) | 25 Jun 2019 | Dec 2026 | 550 | [133 empty] | 44351 | 2019-036N
CEOS-Only | COSMIC-2/FORMOSAT-7 (2) |  | IVM |  |  | NOAA, TASA, UCAR | Operational (extended) | 25 Jun 2019 | Dec 2026 | 550 | [133 empty] | 44351 | 2019-036N
CEOS-Only | COSMIC-2/FORMOSAT-7 (2) |  | RFB |  |  | NOAA, TASA, UCAR | Operational (extended) | 25 Jun 2019 | Dec 2026 | 550 | [133 empty] | 44351 | 2019-036N
CEOS-Only | COSMIC-2/FORMOSAT-7 (3) |  | TGRS |  |  | NOAA, TASA, UCAR | Operational (extended) | 25 Jun 2019 | Dec 2026 | 550 | [133 empty] | 44343 | 2019-036E
CEOS-Only | COSMIC-2/FORMOSAT-7 (3) |  | IVM |  |  | NOAA, TASA, UCAR | Operational (extended) | 25 Jun 2019 | Dec 2026 | 550 | [133 empty] | 44343 | 2019-036E
CEOS-Only | COSMIC-2/FORMOSAT-7 (3) |  | RFB |  |  | NOAA, TASA, UCAR | Operational (extended) | 25 Jun 2019 | Dec 2026 | 550 | [133 empty] | 44343 | 2019-036E
CEOS-Only | COSMIC-2/FORMOSAT-7 (4) |  | TGRS |  |  | NOAA, TASA, UCAR | Operational (extended) | 25 Jun 2019 | Dec 2026 | 550 | [133 empty] | 44350 | 2019-036M
CEOS-Only | COSMIC-2/FORMOSAT-7 (4) |  | IVM |  |  | NOAA, TASA, UCAR | Operational (extended) | 25 Jun 2019 | Dec 2026 | 550 | [133 empty] | 44350 | 2019-036M
CEOS-Only | COSMIC-2/FORMOSAT-7 (4) |  | RFB |  |  | NOAA, TASA, UCAR | Operational (extended) | 25 Jun 2019 | Dec 2026 | 550 | [133 empty] | 44350 | 2019-036M
CEOS-Only | COSMIC-2/FORMOSAT-7 (5) |  | TGRS |  |  | NOAA, TASA, UCAR | Operational (extended) | 25 Jun 2019 | Dec 2026 | 550 | [133 empty] | 44358 | 2019-036V
CEOS-Only | COSMIC-2/FORMOSAT-7 (5) |  | IVM |  |  | NOAA, TASA, UCAR | Operational (extended) | 25 Jun 2019 | Dec 2026 | 550 | [133 empty] | 44358 | 2019-036V
CEOS-Only | COSMIC-2/FORMOSAT-7 (5) |  | RFB |  |  | NOAA, TASA, UCAR | Operational (extended) | 25 Jun 2019 | Dec 2026 | 550 | [133 empty] | 44358 | 2019-036V
CEOS-Only | COSMIC-2/FORMOSAT-7 (6) |  | TGRS |  |  | NOAA, TASA, UCAR | Operational (extended) | 25 Jun 2019 | Dec 2026 | 550 | [133 empty] | 44353 | 2019-036Q
CEOS-Only | COSMIC-2/FORMOSAT-7 (6) |  | IVM |  |  | NOAA, TASA, UCAR | Operational (extended) | 25 Jun 2019 | Dec 2026 | 550 | [133 empty] | 44353 | 2019-036Q
CEOS-Only | COSMIC-2/FORMOSAT-7 (6) |  | RFB |  |  | NOAA, TASA, UCAR | Operational (extended) | 25 Jun 2019 | Dec 2026 | 550 | [133 empty] | 44353 | 2019-036Q
CEOS-Only | COSMO-SkyMed 2 |  | SAR 2000 |  |  | ASI, MoD (Italy) | Operational (extended) | 09 Dec 2007 | Dec 2025 | 620 |  |  | Single polarisation modes; Spotlight: 1 m. Stripmap: 3 - 15 m, ScanSAR: 30 or 100 m. Two polarisation mode (PING-PONG): 15 m. [Best Resolution: 1m] | [129 empty] | Single polarisation modes: Spotlight: 10 km. Stripmap; 40 km. ScanSAR: 100 or 200 km - Two polarisation mode (PING-PONG): 30 km. [Max Swath: 200 km] | 32376 | 2007-059A |  | Microwave: X-band, 9.6 GHz, with choice of 5 polarisation modes (VV, HH, HV, VH, HH/HV + VV/VH)
CEOS-Only | COSMO-SkyMed 4 |  | SAR 2000 |  |  | ASI, MoD (Italy) | Operational (extended) | 06 Nov 2010 | Dec 2025 | 620 |  |  | Single polarisation modes; Spotlight: 1 m. Stripmap: 3 - 15 m, ScanSAR: 30 or 100 m. Two polarisation mode (PING-PONG): 15 m. [Best Resolution: 1m] | [129 empty] | Single polarisation modes: Spotlight: 10 km. Stripmap; 40 km. ScanSAR: 100 or 200 km - Two polarisation mode (PING-PONG): 30 km. [Max Swath: 200 km] | 37216 | 2010-060A |  | Microwave: X-band, 9.6 GHz, with choice of 5 polarisation modes (VV, HH, HV, VH, HH/HV + VV/VH)
CEOS-Only | Sentinel CRISTAL-A |  | AMR-CR |  |  | ESA, COM, EUMETSAT, NASA | Approved | Sep 2028 | Sep 2038 | 690 |  |  | 21 km at 18.7 GHz, 17 km at 23.8 GHz, 15 km at 34 GHz baseline channels, and with 5 km for 90 GHz , 4 km for 130 Ghz and 2 km for 166 GHz for the higher frequency operational channels [Best Resolution: 2000m] | [129 empty] | Nadir-only viewing associated to the CRISTAL IRIS altimeter |  |  | TBD | Low Frequency MW radiometer channels at 18.7, 23.8 and 34 GHz. With additional operational high-frequency channels (90, 130, 166 GHz) for high resolution complementing the SAR mode of IRIS radar.
CEOS-Only | Sentinel CRISTAL-A |  | IRIS |  |  | ESA, COM, EUMETSAT, NASA | Approved | Sep 2028 | Sep 2038 | 690 |  |  | up to 0.5 m (along track resolution with fully-focused SAR processing). Various degrees of averaging depending on surface [Best Resolution: 0.5m] | [132 empty] | Uncertainties ≤23 arcsec on Angle of Arrival; ≤3 cm on freeboard; ≤15 cm on sea ice thickness; ≤2 m on land ice surface elevation (≤0.5m for terrain with slope <0.2 degrees); ≤3.5 cm on sea surface height. | Ku-band and Ka-band
CEOS-Only | Sentinel CRISTAL-B |  | AMR-CR |  |  | ESA, COM, EUMETSAT, NASA | Approved | Jun 2034 | Jun 2044 | 690 |  |  | 21 km at 18.7 GHz, 17 km at 23.8 GHz, 15 km at 34 GHz baseline channels, and with 5 km for 90 GHz , 4 km for 130 Ghz and 2 km for 166 GHz for the higher frequency operational channels [Best Resolution: 2000m] | [129 empty] | Nadir-only viewing associated to the CRISTAL IRIS altimeter |  |  | TBD | Low Frequency MW radiometer channels at 18.7, 23.8 and 34 GHz. With additional operational high-frequency channels (90, 130, 166 GHz) for high resolution complementing the SAR mode of IRIS radar.
CEOS-Only | Sentinel CRISTAL-B |  | IRIS |  |  | ESA, COM, EUMETSAT, NASA | Approved | Jun 2034 | Jun 2044 | 690 |  |  | up to 0.5 m (along track resolution with fully-focused SAR processing). Various degrees of averaging depending on surface [Best Resolution: 0.5m] | [132 empty] | Uncertainties ≤23 arcsec on Angle of Arrival; ≤3 cm on freeboard; ≤15 cm on sea ice thickness; ≤2 m on land ice surface elevation (≤0.5m for terrain with slope <0.2 degrees); ≤3.5 cm on sea surface height. | Ku-band and Ka-band
CEOS-Only | CryoSat-2 |  | Laser Reflectors (ESA) |  |  | ESA | Operational (extended) | 08 Apr 2010 | Dec 2028 | 717 | [133 empty] | 36508 | 2010-013A
CEOS-Only | CryoSat-2 |  | DGXX |  |  | ESA | Operational (extended) | 08 Apr 2010 | Dec 2028 | 717 | [133 empty] | 36508 | 2010-013A | Real time orbit accuracy of 2.7 cm
CEOS-Only | GF-3 (02) |  | WSAR |  |  | NSOAS, CAST | Operational (nominal) | 22 Nov 2021 | Dec 2029 |  |  |  | 3 modes: 1 m, 5 m, 10 m [Best Resolution: 1m] | [129 empty] | 3 swaths: 40 km, 80 km, 150 km [Max Swath: 150 km] | 49495 | 2021-109A |  | X-Band: 8 - 12 GHz
CEOS-Only | GF-3 (03) |  | WSAR |  |  | NSOAS, CAST | Operational (nominal) | 04 Apr 2022 | Dec 2029 |  |  |  | 3 modes: 1 m, 5 m, 10 m [Best Resolution: 1m] | [129 empty] | 3 swaths: 40 km, 80 km, 150 km [Max Swath: 150 km] | 52200 | 2022-035A |  | X-Band: 8 - 12 GHz
CEOS-Only | CSES |  | HEPD |  |  | CNSA, ASI | Operational (nominal) | 02 Feb 2018 | Dec 2025 | 507 | [133 empty] | 43194 | 2018-015C
CEOS-Only | CSG-1 |  | CSG SAR |  |  | ASI, MoD (Italy) | Operational (nominal) | 18 Dec 2019 | Dec 2026 | 620 |  |  | [range x azimuth] Spotlight: 0.5x0.35 or 0.63x0.63 m (Single/Dual pol), Stripmap: 3x3 m (Single/Dual/Quad pol), ScanSAR: 4x20 or 6x40 m (Single/Dual pol) [Best Resolution: 0.35m] | [129 empty] | 'Dual polarisation modes: Spotlight [range x azimuth]: 7.3x3.1 or 10x10 km, Stripmap: 40 km, ScanSAR: 100 or 200 km. Quad polarisation mode: 15 km. [Max Swath: 200 km] | 44873 | 2019-092A | - | Microwave: X-band (9.6 GHz) single-, dual- and quad- polarization
CEOS-Only | CSG-2 |  | CSG SAR |  |  | ASI, MoD (Italy) | Operational (nominal) | 31 Jan 2022 | Dec 2028 | 620 |  |  | [range x azimuth] Spotlight: 0.5x0.35 or 0.63x0.63 m (Single/Dual pol), Stripmap: 3x3 m (Single/Dual/Quad pol), ScanSAR: 4x20 or 6x40 m (Single/Dual pol) [Best Resolution: 0.35m] | [129 empty] | 'Dual polarisation modes: Spotlight [range x azimuth]: 7.3x3.1 or 10x10 km, Stripmap: 40 km, ScanSAR: 100 or 200 km. Quad polarisation mode: 15 km. [Max Swath: 200 km] | 51444 | 2022-008A | - | Microwave: X-band (9.6 GHz) single-, dual- and quad- polarization
CEOS-Only | CSG-3 |  | CSG SAR |  |  | ASI, MoD (Italy) | Commissioning | 03 Jan 2026 | Jan 2033 | 620 |  |  | [range x azimuth] Spotlight: 0.5x0.35 or 0.63x0.63 m (Single/Dual pol), Stripmap: 3x3 m (Single/Dual/Quad pol), ScanSAR: 4x20 or 6x40 m (Single/Dual pol) [Best Resolution: 0.35m] | [129 empty] | 'Dual polarisation modes: Spotlight [range x azimuth]: 7.3x3.1 or 10x10 km, Stripmap: 40 km, ScanSAR: 100 or 200 km. Quad polarisation mode: 15 km. [Max Swath: 200 km] | 67304 | 2026-001A | - | Microwave: X-band (9.6 GHz) single-, dual- and quad- polarization
CEOS-Only | CSG-4 |  | CSG SAR |  |  | ASI, MoD (Italy) | Approved | Dec 2026 | Dec 2033 | 620 |  |  | [range x azimuth] Spotlight: 0.5x0.35 or 0.63x0.63 m (Single/Dual pol), Stripmap: 3x3 m (Single/Dual/Quad pol), ScanSAR: 4x20 or 6x40 m (Single/Dual pol) [Best Resolution: 0.35m] | [129 empty] | 'Dual polarisation modes: Spotlight [range x azimuth]: 7.3x3.1 or 10x10 km, Stripmap: 40 km, ScanSAR: 100 or 200 km. Quad polarisation mode: 15 km. [Max Swath: 200 km] |  |  | - | Microwave: X-band (9.6 GHz) single-, dual- and quad- polarization
CEOS-Only | MERLIN |  | IPDA LIDAR |  |  | CNES, DLR | Approved | Feb 2029 | Feb 2032 | 500 |  |  | 50 km x 0.15 km [Best Resolution: 150m] | [129 empty] | 0.15 km |  |  | <2% | Two laser wavelengths, mean wavelength 1645 µm
CEOS-Only | Diademe 1&2 |  | RRA |  |  | CNES | Operational (nominal) | 08 Feb 1967 | Dec 2050 | 1200
CEOS-Only | Diwata-2 |  | HPT |  |  | DOST-ASTI, PhilSA | Operational (nominal) | 29 Oct 2018 | Dec 2025 | 600 |  |  | 3m [Best Resolution: 3m] | [130 empty] | 43678 | 2018-084H |  | Red, blue, green, near-infrared
CEOS-Only | Diwata-2 |  | SMI |  |  | DOST-ASTI, PhilSA | Operational (nominal) | 29 Oct 2018 | Dec 2025 | 600 |  |  | 80m [Best Resolution: 80m] | [130 empty] | 43678 | 2018-084H |  | Visible (420-700nm) and near infrared (650-1050nm)
CEOS-Only | Diwata-2 |  | WFC |  |  | DOST-ASTI, PhilSA | Operational (nominal) | 29 Oct 2018 | Dec 2025 | 600 |  |  | 7km [Best Resolution: 7m] | [130 empty] | 43678 | 2018-084H |  | Panchromatic
CEOS-Only | SSTL S1-4 |  | MSI (BJ-2) |  |  | UKSA | Operational (nominal) | 16 Sep 2018 | Dec 2026 | 580 |  |  | 4 metre ground sampling distance [Best Resolution: 4m] | [129 empty] | 23.4 km [Max Swath: 23 km] | 43618 | 2018-071A |  | 600-670 nm (red) 510-590 nm (green) 440-510 nm (blue) 760-910 nm (NIR)
CEOS-Only | SSTL S1-4 |  | PAN (BJ-2) |  |  | UKSA | Operational (nominal) | 16 Sep 2018 | Dec 2026 | 580 |  |  | 1 metre ground sampling distance [Best Resolution: 1m] | [129 empty] | 23.4 km [Max Swath: 23 km] | 43618 | 2018-071A |  | 450-650 nm
CEOS-Only | DMSP F-16 |  | SSJ/5 |  |  | USSF, NOAA | Operational (extended) | 18 Oct 2003 | TBD | 830 | [133 empty] | 28054 | 2003-048A
CEOS-Only | DMSP F-16 |  | OLS |  |  | USSF, NOAA | Operational (extended) | 18 Oct 2003 | TBD | 830 |  |  | 0.56 km (fine), 5.4 km (stereo products) [Best Resolution: 560m] | [129 empty] | 3000 km [Max Swath: 3000 km] | 28054 | 2003-048A |  | VIS - NIR: 0.4 - 1.1 µm, TIR: 10.0 - 13.4 µm, and 0.47 - 0.95 µm
CEOS-Only | DMSP F-16 |  | SSULI |  |  | USSF, NOAA | Operational (extended) | 18 Oct 2003 | TBD | 830 | [133 empty] | 28054 | 2003-048A
CEOS-Only | DMSP F-16 |  | SSM |  |  | USSF, NOAA | Operational (extended) | 18 Oct 2003 | TBD | 830 | [133 empty] | 28054 | 2003-048A
CEOS-Only | DMSP F-16 |  | SSI/ES-3 |  |  | USSF, NOAA | Operational (extended) | 18 Oct 2003 | TBD | 830 | [133 empty] | 28054 | 2003-048A
CEOS-Only | DMSP F-16 |  | SSM/IS |  |  | USSF, NOAA | Operational (extended) | 18 Oct 2003 | TBD | 830 |  |  | Varies with frequency: 25 x 17 km to 70 x 42 km | [129 empty] | 1700 km [Max Swath: 1700 km] | 28054 | 2003-048A |  | Microwave: 19 - 183 GHz (24 frequencies)
CEOS-Only | DMSP F-16 |  | SSUSI |  |  | USSF, NOAA | Operational (extended) | 18 Oct 2003 | TBD | 830 | [133 empty] | 28054 | 2003-048A
CEOS-Only | DMSP F-17 |  | SSULI |  |  | USSF, NOAA | Operational (extended) | 04 Nov 2006 | Sep 2026 | 830 | [133 empty] | 29522 | 2006-050A
CEOS-Only | DMSP F-17 |  | SSM |  |  | USSF, NOAA | Operational (extended) | 04 Nov 2006 | Sep 2026 | 830 | [133 empty] | 29522 | 2006-050A
CEOS-Only | DMSP F-17 |  | SSI/ES-3 |  |  | USSF, NOAA | Operational (extended) | 04 Nov 2006 | Sep 2026 | 830 | [133 empty] | 29522 | 2006-050A
CEOS-Only | DMSP F-17 |  | SSM/IS |  |  | USSF, NOAA | Operational (extended) | 04 Nov 2006 | Sep 2026 | 830 |  |  | Varies with frequency: 25 x 17 km to 70 x 42 km | [129 empty] | 1700 km [Max Swath: 1700 km] | 29522 | 2006-050A |  | Microwave: 19 - 183 GHz (24 frequencies)
CEOS-Only | DMSP F-17 |  | SSUSI |  |  | USSF, NOAA | Operational (extended) | 04 Nov 2006 | Sep 2026 | 830 | [133 empty] | 29522 | 2006-050A
CEOS-Only | DMSP F-18 |  | SSULI |  |  | USSF, NOAA | Operational (extended) | 18 Oct 2009 | Sep 2026 | 830 | [133 empty] | 35951 | 2009-057A
CEOS-Only | DMSP F-18 |  | SSM |  |  | USSF, NOAA | Operational (extended) | 18 Oct 2009 | Sep 2026 | 830 | [133 empty] | 35951 | 2009-057A
CEOS-Only | DMSP F-18 |  | SSI/ES-3 |  |  | USSF, NOAA | Operational (extended) | 18 Oct 2009 | Sep 2026 | 830 | [133 empty] | 35951 | 2009-057A
CEOS-Only | DMSP F-18 |  | SSM/IS |  |  | USSF, NOAA | Operational (extended) | 18 Oct 2009 | Sep 2026 | 830 |  |  | Varies with frequency: 25 x 17 km to 70 x 42 km | [129 empty] | 1700 km [Max Swath: 1700 km] | 35951 | 2009-057A |  | Microwave: 19 - 183 GHz (24 frequencies)
CEOS-Only | DMSP F-18 |  | SSUSI |  |  | USSF, NOAA | Operational (extended) | 18 Oct 2009 | Sep 2026 | 830 | [133 empty] | 35951 | 2009-057A
CEOS-Only | DSCOVR |  | MAG |  |  | NOAA, NASA, USAF | Operational (extended) | 11 Feb 2015 | Dec 2029 | 1500000 | [133 empty] | 40390 | 2015-007A
CEOS-Only | DSCOVR |  | NISTAR |  |  | NOAA, NASA, USAF | Operational (extended) | 11 Feb 2015 | Dec 2029 | 1500000 | [133 empty] | 40390 | 2015-007A | 0.1% accuracy; 0.03% precision | 0.2 - 100 µm in 4 channels
CEOS-Only | DSCOVR |  | FC |  |  | NOAA, NASA, USAF | Operational (extended) | 11 Feb 2015 | Dec 2029 | 1500000 | [133 empty] | 40390 | 2015-007A
CEOS-Only | DSCOVR |  | PHA |  |  | NOAA, NASA, USAF | Operational (extended) | 11 Feb 2015 | Dec 2029 | 1500000 | [133 empty] | 40390 | 2015-007A
CEOS-Only | DSCOVR |  | EPIC |  |  | NOAA, NASA, USAF | Operational (extended) | 11 Feb 2015 | Dec 2029 | 1500000 |  |  | 10-20 km [Best Resolution: 25000m] | [129 empty] | Whole Earth | 40390 | 2015-007A |  | 317 - 780 nm in 10 channels
CEOS-Only | NISAR |  | S-band SAR (NISAR) |  |  | NASA, ISRO | Commissioning | 30 Jul 2025 | Feb 2028 | 747 |  |  | 6m (Azimuth), 2-25 m (Slant Range) [Best Resolution: 6m] | [129 empty] | 230 km min [Max Swath: 244 km] | 65053 | 2025-163A | TBD | Microwave: 3.2 GHz
CEOS-Only | NISAR |  | L-band SAR (NISAR) |  |  | NASA, ISRO | Commissioning | 30 Jul 2025 | Feb 2028 | 747 |  |  | 10m resolution [Best Resolution: 10m] | [129 empty] | 240 km (12-day repeat and global coverage) [Max Swath: 240 km] | 65053 | 2025-163A | TBD | Microwave: 1.25 GHz
CEOS-Only | DubaiSat-2 |  | HiRAIS |  |  | MBRSC, UAE SA | Operational (extended) | 21 Nov 2013 | Dec 2025 | 600 |  |  | 1m for panchromatic imagery and 4m in four multispectral bands. [Best Resolution: 1m] | [129 empty] | 12km [Max Swath: 12 km] | 39419 | 2013-066D |  | Spectral Resolutions: Pan: 550-900nm, MS1: 450-520nm (blue), MS2: 520-590nm (green), MS3: 630-690nm (red), MS4: 770-890nm (NIR).
CEOS-Only | EagleEye |  | None Listed |  |  | Creotech Instruments S.A. | Commissioning | 16 Aug 2024 | Dec 2025 | 500 | [133 empty] | 60508 | 2024-149AS
CEOS-Only | Eaglet-II |  | Optical imager (Eaglet-II) |  |  | ESA, ASI | Commissioning | 28 Nov 2025 | Dec 2030 |  |  |  | 2m [Best Resolution: 2m] | [129 empty] | 18.3 km @ 525 km [Max Swath: 18 km] |  |  |  | MS: Red (0.55-0.85 µm), Green (0.45-0.65 µm), Blue (0.35-0.55 µm)
CEOS-Only | EarthCARE |  | CPR (EarthCARE) |  |  | ESA, JAXA | Operational (nominal) | 28 May 2024 | May 2027 | 393 |  |  | Range resolution: 500m (100m sample) Horizontal resolution: 800m (500m sample) | [130 empty] | 59908 | 2024-101A |  | Microwave: 94 GHz
CEOS-Only | ECOSTRESS-on-ISS |  | PHyTIR |  |  | NASA | Operational (extended) | 29 Jun 2018 | Jan 2031 | 417 |  |  | 60 m | [129 empty] | 360km | 25544 | 1998-067A |  | TIR: 8-12.5 µm
CEOS-Only | Elektro-L N2 |  | GGAK-E |  |  | ROSKOSMOS, ROSHYDROMET | Operational (nominal) | 11 Dec 2015 | Dec 2025 | 35800 | [133 empty] | 41105 | 2015-074A
CEOS-Only | Elektro-L N2 |  | MSU-GS |  |  | ROSKOSMOS, ROSHYDROMET | Operational (nominal) | 11 Dec 2015 | Dec 2025 | 35800 |  |  | 1000 m; 4000 m [Best Resolution: 1000m] | [129 empty] | Full Earth disk | 41105 | 2015-074A |  | 0.5 - 0.65 µm; 0.65 - 0.8 µm; 0.8-0.9 µm; 3.5 - 4.1 µm; 5.7 - 7.0 µm; 7.5-8.5 µm; 8.5-9.2 µm; 9.2-10.2 µm; 10.2 - 11.2 µm, 11.2 - 12.5 µm
CEOS-Only | Elektro-L N2 |  | DCS |  |  | ROSKOSMOS, ROSHYDROMET | Operational (nominal) | 11 Dec 2015 | Dec 2025 | 35800 | [133 empty] | 41105 | 2015-074A
CEOS-Only | Elektro-L N3 |  | GGAK-E |  |  | ROSKOSMOS, ROSHYDROMET | Operational (nominal) | 24 Dec 2019 | Dec 2029 | 35800 | [133 empty] | 44903 | 2019-095A
CEOS-Only | Elektro-L N3 |  | MSU-GS |  |  | ROSKOSMOS, ROSHYDROMET | Operational (nominal) | 24 Dec 2019 | Dec 2029 | 35800 |  |  | 1000 m; 4000 m [Best Resolution: 1000m] | [129 empty] | Full Earth disk | 44903 | 2019-095A |  | 0.5 - 0.65 µm; 0.65 - 0.8 µm; 0.8-0.9 µm; 3.5 - 4.1 µm; 5.7 - 7.0 µm; 7.5-8.5 µm; 8.5-9.2 µm; 9.2-10.2 µm; 10.2 - 11.2 µm, 11.2 - 12.5 µm
CEOS-Only | Elektro-L N3 |  | DCS |  |  | ROSKOSMOS, ROSHYDROMET | Operational (nominal) | 24 Dec 2019 | Dec 2029 | 35800 | [133 empty] | 44903 | 2019-095A
CEOS-Only | Elektro-L N4 |  | GGAK-E |  |  | ROSKOSMOS, ROSHYDROMET | Operational (nominal) | 05 Feb 2023 | Feb 2033 | 35800 | [133 empty] | 55506 | 2023-016A
CEOS-Only | Elektro-L N4 |  | MSU-GS |  |  | ROSKOSMOS, ROSHYDROMET | Operational (nominal) | 05 Feb 2023 | Feb 2033 | 35800 |  |  | 1000 m; 4000 m [Best Resolution: 1000m] | [129 empty] | Full Earth disk | 55506 | 2023-016A |  | 0.5 - 0.65 µm; 0.65 - 0.8 µm; 0.8-0.9 µm; 3.5 - 4.1 µm; 5.7 - 7.0 µm; 7.5-8.5 µm; 8.5-9.2 µm; 9.2-10.2 µm; 10.2 - 11.2 µm, 11.2 - 12.5 µm
CEOS-Only | Elektro-L N4 |  | DCS |  |  | ROSKOSMOS, ROSHYDROMET | Operational (nominal) | 05 Feb 2023 | Feb 2033 | 35800 | [133 empty] | 55506 | 2023-016A
CEOS-Only | Elektro-L N5 |  | GGAK-E |  |  | ROSKOSMOS, ROSHYDROMET | Commissioning | 12 Feb 2026 | Dec 2035 | 35800 | [133 empty] | 67756 | 2026-028A
CEOS-Only | Elektro-L N5 |  | MSU-GS |  |  | ROSKOSMOS, ROSHYDROMET | Commissioning | 12 Feb 2026 | Dec 2035 | 35800 |  |  | 1000 m; 4000 m [Best Resolution: 1000m] | [129 empty] | Full Earth disk | 67756 | 2026-028A |  | 0.5 - 0.65 µm; 0.65 - 0.8 µm; 0.8-0.9 µm; 3.5 - 4.1 µm; 5.7 - 7.0 µm; 7.5-8.5 µm; 8.5-9.2 µm; 9.2-10.2 µm; 10.2 - 11.2 µm, 11.2 - 12.5 µm
CEOS-Only | Elektro-L N5 |  | DCS |  |  | ROSKOSMOS, ROSHYDROMET | Commissioning | 12 Feb 2026 | Dec 2035 | 35800 | [133 empty] | 67756 | 2026-028A
CEOS-Only | EMIT-on-ISS |  | EMIT |  |  | NASA | Operational (extended) | 14 Jul 2022 | Jan 2031 | 417 |  |  | 60 m [Best Resolution: 60m] | [129 empty] | 80 km @ 416km altitude [Max Swath: 80 km] | 25544 | 1998-067A | 10% radiometric, 10% spectral, 10% spatial, 10% uniformity | 400 -2500 nm at 7.4 nm sampling
CEOS-Only | EnMAP |  | HSI |  |  | DLR | Operational (nominal) | 01 Apr 2022 | Sep 2026 | 650 |  |  | GSD 30 m [Best Resolution: 30m] | [129 empty] | 30 km [Max Swath: 30 km] | 52159 | 2022-033C | Radiometric: <5% | 420 - 2450 nm
CEOS-Only | EOS SAT-1 |  | None Listed |  |  | Dragonfly Aerospace | Operational (nominal) | 03 Jan 2023 | Dec 2028 | 540 | [133 empty] | 55053 | 2023-001AW
CEOS-Only | EPICHyper |  | None Listed |  |  | AAC Clyde Space | Operational (nominal) | 15 Apr 2023 | Dec 2028
CEOS-Only | METOP-SG A2 |  | 3MI |  |  | EUMETSAT, CNES, COM, DLR, ESA | Approved | Feb 2033 | Aug 2042 | 824 |  |  | 4km | [129 empty] | 2200x2200 km for the VNIR channels 2200 x 1100 km for the SWIR channels |  |  |  | VIS-SWIR: 12 channels between 0.41 µm to 2.1 µm
CEOS-Only | METOP-SG A2 |  | RO |  |  | EUMETSAT, CNES, COM, DLR, ESA | Approved | Feb 2033 | Aug 2042 | 824 |  |  | horizontal: 200 km vertical: 0.5-1 km | [129 empty] | Altitude range of 0-50 km (atmospheric bending angle, refractivity, temperature) 0-15 km (humidity) 80-500 km (ionospheric bending angle, electron density) |  |  | Temperature sounding better 1 K rms | L-Band 1575.42, 1176.45 MHz
CEOS-Only | METOP-SG A2 |  | UVNS (Sentinel-5) |  |  | EUMETSAT, CNES, COM, DLR, ESA | Approved | Feb 2033 | Aug 2042 | 824 |  |  | 7.5 km at SSP for wavelengths > 300 nm, 45 km for wavelengths < 300 nm [Best Resolution: 7500m] | [129 empty] | Daily global coverage [Max Swath: 2670 km] |  |  | TBD | UV-1: 270 – 310 nm, UV-2-VIS: 300 - 500 nm, NIR: 710 nm & 755 – 773 nm , SWIR-1: 1590 - 1675 nm SWIR-3: 2305 - 2385 nm
CEOS-Only | METOP-SG A2 |  | METimage |  |  | EUMETSAT, CNES, COM, DLR, ESA | Approved | Feb 2033 | Aug 2042 | 824 |  |  | Pixel size 500m at Nadir [Best Resolution: 500m] | [129 empty] | 2560 km (+/-53°) [Max Swath: 2700 km] |  |  | Bias error 5% or 0.5K, inter-channel and inter-spatial homogeneity 1% or 0.1K, geo-location accuracy: 0.1 km at nadir | 20 channels from VIS to TIR (0.44 to 13.5 µm), including water vapour and O2 A absorption bands.
CEOS-Only | METOP-SG A2 |  | MWS |  |  | EUMETSAT, CNES, COM, DLR, ESA | Approved | Feb 2033 | Aug 2042 | 824 |  |  | Footprint size 17 - 40 km | [129 empty] | 1700km |  |  |  | 24 channels from 23.8 to 229 GHz
CEOS-Only | METOP-SG A2 |  | IASI-NG |  |  | EUMETSAT, CNES, COM, DLR, ESA | Approved | Feb 2033 | Aug 2042 | 824 |  |  | Vertical: 1 - 30 km, Horizontal: 25 km [Best Resolution: 25000m] | [129 empty] | 2000 km [Max Swath: 2000 km] |  |  | TBC | MWIR - TIR: 645 to 2760 cm-1 or 3.62 - 15.5 µm (16921 spectral samples)
CEOS-Only | METOP-SG A3 |  | 3MI |  |  | EUMETSAT, CNES, COM, DLR, ESA | Approved | May 2039 | Nov 2047 | 824 |  |  | 4km | [129 empty] | 2200x2200 km for the VNIR channels 2200 x 1100 km for the SWIR channels |  |  |  | VIS-SWIR: 12 channels between 0.41 µm to 2.1 µm
CEOS-Only | METOP-SG A3 |  | RO |  |  | EUMETSAT, CNES, COM, DLR, ESA | Approved | May 2039 | Nov 2047 | 824 |  |  | horizontal: 200 km vertical: 0.5-1 km | [129 empty] | Altitude range of 0-50 km (atmospheric bending angle, refractivity, temperature) 0-15 km (humidity) 80-500 km (ionospheric bending angle, electron density) |  |  | Temperature sounding better 1 K rms | L-Band 1575.42, 1176.45 MHz
CEOS-Only | METOP-SG A3 |  | UVNS (Sentinel-5) |  |  | EUMETSAT, CNES, COM, DLR, ESA | Approved | May 2039 | Nov 2047 | 824 |  |  | 7.5 km at SSP for wavelengths > 300 nm, 45 km for wavelengths < 300 nm [Best Resolution: 7500m] | [129 empty] | Daily global coverage [Max Swath: 2670 km] |  |  | TBD | UV-1: 270 – 310 nm, UV-2-VIS: 300 - 500 nm, NIR: 710 nm & 755 – 773 nm , SWIR-1: 1590 - 1675 nm SWIR-3: 2305 - 2385 nm
CEOS-Only | METOP-SG A3 |  | METimage |  |  | EUMETSAT, CNES, COM, DLR, ESA | Approved | May 2039 | Nov 2047 | 824 |  |  | Pixel size 500m at Nadir [Best Resolution: 500m] | [129 empty] | 2560 km (+/-53°) [Max Swath: 2700 km] |  |  | Bias error 5% or 0.5K, inter-channel and inter-spatial homogeneity 1% or 0.1K, geo-location accuracy: 0.1 km at nadir | 20 channels from VIS to TIR (0.44 to 13.5 µm), including water vapour and O2 A absorption bands.
CEOS-Only | METOP-SG A3 |  | MWS |  |  | EUMETSAT, CNES, COM, DLR, ESA | Approved | May 2039 | Nov 2047 | 824 |  |  | Footprint size 17 - 40 km | [129 empty] | 1700km |  |  |  | 24 channels from 23.8 to 229 GHz
CEOS-Only | METOP-SG A3 |  | IASI-NG |  |  | EUMETSAT, CNES, COM, DLR, ESA | Approved | May 2039 | Nov 2047 | 824 |  |  | Vertical: 1 - 30 km, Horizontal: 25 km [Best Resolution: 25000m] | [129 empty] | 2000 km [Max Swath: 2000 km] |  |  | TBC | MWIR - TIR: 645 to 2760 cm-1 or 3.62 - 15.5 µm (16921 spectral samples)
CEOS-Only | METOP-SG B1 |  | A-DCS4 |  |  | EUMETSAT, CNES, ESA | Approved | Jul 2026 | Jan 2035 | 824 | [136 empty] | UHF: 401 MHz, 467 MHz
CEOS-Only | METOP-SG B1 |  | SCA |  |  | EUMETSAT, CNES, ESA | Approved | Jul 2026 | Jan 2035 | 824 |  |  | 25 km | [129 empty] | 2 x 660 km swath width |  |  | Wind speeds in range 4 - 24 m/s | Microwave: C Band, 5.355 GHz
CEOS-Only | METOP-SG B1 |  | RO |  |  | EUMETSAT, CNES, ESA | Approved | Jul 2026 | Jan 2035 | 824 |  |  | horizontal: 200 km vertical: 0.5-1 km | [129 empty] | Altitude range of 0-50 km (atmospheric bending angle, refractivity, temperature) 0-15 km (humidity) 80-500 km (ionospheric bending angle, electron density) |  |  | Temperature sounding better 1 K rms | L-Band 1575.42, 1176.45 MHz
CEOS-Only | METOP-SG B1 |  | MWI |  |  | EUMETSAT, CNES, ESA | Approved | Jul 2026 | Jan 2035 | 824 |  |  | Footprint size 10-30-50km [Best Resolution: 10000m] | [129 empty] | 1700km [Max Swath: 1700 km] |  |  | Radiometric sensitivity below 0.7 - 1.3 K (depending on the channel), radiometric bias below 1.0 K for all channels. Geolocation accuracy: below 2.5km. Liquid Water Path: accuracy better than 50% | Microwave: 18 channels between 18.7 GHz to 183 GHz. Channels up to 89GHz measured at both H- and V-polarizations
CEOS-Only | METOP-SG B1 |  | ICI |  |  | EUMETSAT, CNES, ESA | Approved | Jul 2026 | Jan 2035 | 824 |  |  | Footprint size 16 km [Best Resolution: 16000m] | [129 empty] | 1700km [Max Swath: 1700 km] |  |  | Radiometric sensitivity below 0.7 - 2.0 K (depending on the channel), radiometric bias below 1.0-1.5 K (depending on the channel). Geolocation accuracy: below 2.5km. Ice Water Path: accuracy better than 50% | 11 channels from 183 to 664 GHz. 243 GHz and 664 GHz measured at both V- and H-polarizations
CEOS-Only | METOP-SG B2 |  | A-DCS4 |  |  | EUMETSAT, CNES, ESA | Approved | Feb 2033 | Aug 2041 | 824 | [136 empty] | UHF: 401 MHz, 467 MHz
CEOS-Only | METOP-SG B2 |  | SCA |  |  | EUMETSAT, CNES, ESA | Approved | Feb 2033 | Aug 2041 | 824 |  |  | 25 km | [129 empty] | 2 x 660 km swath width |  |  | Wind speeds in range 4 - 24 m/s | Microwave: C Band, 5.355 GHz
CEOS-Only | METOP-SG B2 |  | RO |  |  | EUMETSAT, CNES, ESA | Approved | Feb 2033 | Aug 2041 | 824 |  |  | horizontal: 200 km vertical: 0.5-1 km | [129 empty] | Altitude range of 0-50 km (atmospheric bending angle, refractivity, temperature) 0-15 km (humidity) 80-500 km (ionospheric bending angle, electron density) |  |  | Temperature sounding better 1 K rms | L-Band 1575.42, 1176.45 MHz
CEOS-Only | METOP-SG B2 |  | MWI |  |  | EUMETSAT, CNES, ESA | Approved | Feb 2033 | Aug 2041 | 824 |  |  | Footprint size 10-30-50km [Best Resolution: 10000m] | [129 empty] | 1700km [Max Swath: 1700 km] |  |  | Radiometric sensitivity below 0.7 - 1.3 K (depending on the channel), radiometric bias below 1.0 K for all channels. Geolocation accuracy: below 2.5km. Liquid Water Path: accuracy better than 50% | Microwave: 18 channels between 18.7 GHz to 183 GHz. Channels up to 89GHz measured at both H- and V-polarizations
CEOS-Only | METOP-SG B2 |  | ICI |  |  | EUMETSAT, CNES, ESA | Approved | Feb 2033 | Aug 2041 | 824 |  |  | Footprint size 16 km [Best Resolution: 16000m] | [129 empty] | 1700km [Max Swath: 1700 km] |  |  | Radiometric sensitivity below 0.7 - 2.0 K (depending on the channel), radiometric bias below 1.0-1.5 K (depending on the channel). Geolocation accuracy: below 2.5km. Ice Water Path: accuracy better than 50% | 11 channels from 183 to 664 GHz. 243 GHz and 664 GHz measured at both V- and H-polarizations
CEOS-Only | METOP-SG B3 |  | MWI |  |  | EUMETSAT, CNES, ESA | Approved | Feb 2040 | Aug 2048 | 824 |  |  | Footprint size 10-30-50km [Best Resolution: 10000m] | [129 empty] | 1700km [Max Swath: 1700 km] |  |  | Radiometric sensitivity below 0.7 - 1.3 K (depending on the channel), radiometric bias below 1.0 K for all channels. Geolocation accuracy: below 2.5km. Liquid Water Path: accuracy better than 50% | Microwave: 18 channels between 18.7 GHz to 183 GHz. Channels up to 89GHz measured at both H- and V-polarizations
CEOS-Only | METOP-SG B3 |  | SCA |  |  | EUMETSAT, CNES, ESA | Approved | Feb 2040 | Aug 2048 | 824 |  |  | 25 km | [129 empty] | 2 x 660 km swath width |  |  | Wind speeds in range 4 - 24 m/s | Microwave: C Band, 5.355 GHz
CEOS-Only | METOP-SG B3 |  | ICI |  |  | EUMETSAT, CNES, ESA | Approved | Feb 2040 | Aug 2048 | 824 |  |  | Footprint size 16 km [Best Resolution: 16000m] | [129 empty] | 1700km [Max Swath: 1700 km] |  |  | Radiometric sensitivity below 0.7 - 2.0 K (depending on the channel), radiometric bias below 1.0-1.5 K (depending on the channel). Geolocation accuracy: below 2.5km. Ice Water Path: accuracy better than 50% | 11 channels from 183 to 664 GHz. 243 GHz and 664 GHz measured at both V- and H-polarizations
CEOS-Only | METOP-SG B3 |  | RO |  |  | EUMETSAT, CNES, ESA | Approved | Feb 2040 | Aug 2048 | 824 |  |  | horizontal: 200 km vertical: 0.5-1 km | [129 empty] | Altitude range of 0-50 km (atmospheric bending angle, refractivity, temperature) 0-15 km (humidity) 80-500 km (ionospheric bending angle, electron density) |  |  | Temperature sounding better 1 K rms | L-Band 1575.42, 1176.45 MHz
CEOS-Only | EWS-G2 |  | DCS (GOES) |  |  | USSF, NOAA | Operational (extended) |  |  | 36000 | [133 empty] | 36411 | 2010-008A
CEOS-Only | EWS-G2 |  | S&R (GOES) |  |  | USSF, NOAA | Operational (extended) |  |  | 36000 | [133 empty] | 36411 | 2010-008A
CEOS-Only | EWS-G2 |  | LRIT |  |  | USSF, NOAA | Operational (extended) |  |  | 36000 | [133 empty] | 36411 | 2010-008A
CEOS-Only | EWS-G2 |  | A-DCS4 |  |  | USSF, NOAA | Operational (extended) |  |  | 36000 | [133 empty] | 36411 | 2010-008A |  | UHF: 401 MHz, 467 MHz
CEOS-Only | EWS-G2 |  | Imager |  |  | USSF, NOAA | Operational (extended) |  |  | 36000 |  |  | 10 km [Best Resolution: 10000m] | [129 empty] | Full Earth disk | 36411 | 2010-008A |  | GOES 8 - 11: VIS: 1 channel (8 detectors), IR: 4 channels: 3.9 µm, 6.7 µm, 10.7 µm and 12 µm, GOES 12 - Q: VIS: 1 channel (8 detectors), IR: 4 channels: 3.9 µm, 6.7 µm, 10.7 µm and 13.3 µm
CEOS-Only | EWS-G2 |  | GOES Comms |  |  | USSF, NOAA | Operational (extended) |  |  | 36000 | [133 empty] | 36411 | 2010-008A
CEOS-Only | EWS-G2 |  | SXI |  |  | USSF, NOAA | Operational (extended) |  |  | 36000 | [133 empty] | 36411 | 2010-008A
CEOS-Only | EWS-G2 |  | Sounder |  |  | USSF, NOAA | Operational (extended) |  |  | 36000 |  |  | 10 km [Best Resolution: 10000m] | [129 empty] | Horizon to horizon | 36411 | 2010-008A |  | VIS - TIR: 19 channels
CEOS-Only | EWS-G2 |  | SEM (GOES) |  |  | USSF, NOAA | Operational (extended) |  |  | 36000 | [133 empty] | 36411 | 2010-008A
CEOS-Only | FLEX |  | FLORIS |  |  | ESA | Approved | Sep 2026 | Dec 2030 | 814 |  |  | High spectral resolution of ~0.3 nm around the Oxygen absorption bands. Other spectral areas with less pronounced absorption features will be measured at medium spectral resolution between 0.5 and 3 nm. [Best Resolution: 300m] | [129 empty] | 150 km swath [Max Swath: 150 km] |  |  |  | Several bands of the range 500-780 nm, with two types of spectral resolution: Low (1-2 nm) and High (0.1-0.5 nm)
CEOS-Only | Forest |  | None Listed |  |  | OroraTech | Operational (nominal) | 13 Jan 2022 | Dec 2027 | 525 | [133 empty] | 62682 | 2025-009CB
CEOS-Only | FORUM |  | Fourier Transform Spectrometer |  |  | ESA | Approved | Dec 2026 | Dec 2032 | 830
CEOS-Only | FORUM |  | FEI |  |  | ESA | Approved | Dec 2026 | Dec 2032 | 830
CEOS-Only | FY-2G |  | VISSR-2 |  |  | NSMC-CMA, CNSA | Operational (extended) | 31 Dec 2014 | Dec 2025 | 35786 |  |  | 1.25 km VIS, 5 km IR [Best Resolution: 5000m] | [129 empty] | Full Earth disk | 40367 | 2014-090A | 1.25 - 5 km | VIS - TIR: 0.5 - 12.5 µm (5 channels)
CEOS-Only | FY-2H |  | VISSR-2 |  |  | NSMC-CMA, CNSA | Operational (extended) | 05 Jun 2018 | Dec 2025 | 35786 |  |  | 1.25 km VIS, 5 km IR [Best Resolution: 5000m] | [129 empty] | Full Earth disk | 43491 | 2018-050A | 1.25 - 5 km | VIS - TIR: 0.5 - 12.5 µm (5 channels)
CEOS-Only | FY-3D |  | SEM (FY-3) |  |  | NSMC-CMA, CNSA | Operational (extended) | 15 Nov 2017 | Dec 2025 | 830 | [133 empty] | 43010 | 2017-072A
CEOS-Only | FY-3D |  | IPM |  |  | NSMC-CMA, CNSA | Operational (extended) | 15 Nov 2017 | Dec 2025 | 830 |  |  | 30 km at the altitude of 300 km. | [129 empty] | Ionospheric viewing from a sunsynchronous orbit. FOV: 3.5° (along-track) × 1.6° (cross-track) | 43010 | 2017-072A | >15% | Night sky oxygen airglow inensity: 135.6nm, Bright day oxygen airglow intensity: 135.6nm,Night sky nitrogen air glow intensity: 140-180nm
CEOS-Only | FY-3D |  | WAI |  |  | NSMC-CMA, CNSA | Operational (extended) | 15 Nov 2017 | Dec 2025 | 830 |  |  | 10km at nadir | [130 empty] | 43010 | 2017-072A |  | 115~180nm, 427.8~630nm
CEOS-Only | FY-3E |  | SEM (FY-3) |  |  | NSMC-CMA, CNSA | Operational (nominal) | 05 Jul 2021 | Dec 2027 | 830 | [133 empty] | 49008 | 2021-062A
CEOS-Only | FY-3E |  | Tri-IPM |  |  | NSMC-CMA, CNSA | Operational (nominal) | 05 Jul 2021 | Dec 2027 | 830 |  |  | 30 km at the altitude of 300 km. | [129 empty] | 3.5° (along-track) × 1.6° (cross-track), sampling at 20s intervals | 49008 | 2021-062A | >15% | Night sky oxygen airglow inensity: 135.6nm, Bright day oxygen airglow intensity: 135.6nm,Night sky nitrogen air glow intensity: 140-180nm
CEOS-Only | FY-3F |  | OMS-L |  |  | NSMC-CMA, CNSA | Operational (nominal) | 03 Aug 2023 | Dec 2029 | 830 |  |  | 100 km horizontal, 3 km vertical | [129 empty] | 3-km vertical steps from 15-60 km altitude. | 57490 | 2023-111A
CEOS-Only | FY-3F |  | ERM-2 |  |  | NSMC-CMA, CNSA | Operational (nominal) | 03 Aug 2023 | Dec 2029 | 830 |  |  | FoV 2 x 2 deg | [130 empty] | 57490 | 2023-111A | 0.2~0.3 Wm-2Sr-1
CEOS-Only | FY-3F |  | OMS-N |  |  | NSMC-CMA, CNSA | Operational (nominal) | 03 Aug 2023 | Dec 2029 | 830 |  |  | 21 x 28 km at 250-300 nm 7 x 7 km at 300-500 nm [Best Resolution: 7000m] | [129 empty] | Total ozone mapper: swath 2900 km. Profiler: non-scanning [Max Swath: 2900 km] | 57490 | 2023-111A |  | EUV: 9.4 nm, 10.8 nm, 17.1 nm, 17.4 nm, 21.1 nm, and 30.4 nm
CEOS-Only | FY-3G |  | PMR |  |  | NSMC-CMA, CNSA | Operational (nominal) | 16 Apr 2023 | Dec 2028 | 407 |  |  | Horizontal 5 km, Vertical 250 m [Best Resolution: 5000m] | [129 empty] | Across track scan +/- 20.3 deg 300 km [Max Swath: 300 km] | 56232 | 2023-055A
CEOS-Only | FY-3H |  | WAI-2 |  |  | NSMC-CMA, CNSA | Commissioning | 27 Sep 2025 | Dec 2033 |  |  |  | 10km at nadir | [130 empty] | 65815 | 2025-219A |  | 140-160nm，160-180nm
CEOS-Only | FY-3H |  | IPM |  |  | NSMC-CMA, CNSA | Commissioning | 27 Sep 2025 | Dec 2033 |  |  |  | 30 km at the altitude of 300 km. | [129 empty] | Ionospheric viewing from a sunsynchronous orbit. FOV: 3.5° (along-track) × 1.6° (cross-track) | 65815 | 2025-219A | >15% | Night sky oxygen airglow inensity: 135.6nm, Bright day oxygen airglow intensity: 135.6nm,Night sky nitrogen air glow intensity: 140-180nm
CEOS-Only | FY-4A |  | SEMP |  |  | NSMC-CMA, CNSA | Operational (extended) | 11 Dec 2016 | Dec 2025 | 36000 | [133 empty] | 41882 | 2016-077A
CEOS-Only | FY-4B |  | SEMP |  |  | NSMC-CMA, CNSA | Operational (nominal) | 03 Jun 2021 | Dec 2028 | 36000 | [133 empty] | 48808 | 2021-047A
CEOS-Only | FY-4B |  | GIIRS |  |  | NSMC-CMA, CNSA | Operational (nominal) | 03 Jun 2021 | Dec 2028 | 36000 |  |  | LWIR/S/MIR: 8km SSP VIS: 0.5km SSP [Best Resolution: 4000m] | [130 empty] | 48808 | 2021-047A | 0.5k (1σ) radiation, 5 ppm (1σ) spectrum | LWIR: 700-1130 cm-1, 538 channels S/MIR: 1650-2250 cm-1, 375 channels VIS: 0.55-0.75 µm, 1 channel
CEOS-Only | FY-4B |  | FGM |  |  | NSMC-CMA, CNSA | Operational (nominal) | 03 Jun 2021 | Dec 2028 | 36000 | [133 empty] | 48808 | 2021-047A
CEOS-Only | FY-4C |  | SUVI |  |  | NSMC-CMA, CNSA | Commissioning | 26 Dec 2025 | Dec 2032 | 36000 |  |  | 3.5 arcsec | [130 empty] | 67246 | 2025-312A |  | EUV: 9.4 nm, 10.8 nm, 17.1 nm, 17.4 nm, 21.1 nm, and 30.4 nm
CEOS-Only | FY-4C |  | AGRI |  |  | NSMC-CMA, CNSA | Commissioning | 26 Dec 2025 | Dec 2032 | 36000 |  |  | 0.5-1 km VIS, 2 km NIR, 4 km TIR [Best Resolution: 500m] | [129 empty] | Full Earth disk | 67246 | 2025-312A | radiation calibration accuracy: IR:0.7k, VIS/NIR :3-5% | 12 channels from 0.55 - 13.8 µm
CEOS-Only | FY-4C |  | GIIRS |  |  | NSMC-CMA, CNSA | Commissioning | 26 Dec 2025 | Dec 2032 | 36000 |  |  | LWIR/S/MIR: 8km SSP VIS: 0.5km SSP [Best Resolution: 4000m] | [130 empty] | 67246 | 2025-312A | 0.5k (1σ) radiation, 5 ppm (1σ) spectrum | LWIR: 700-1130 cm-1, 538 channels S/MIR: 1650-2250 cm-1, 375 channels VIS: 0.55-0.75 µm, 1 channel
CEOS-Only | FY-4C |  | SXUS |  |  | NSMC-CMA, CNSA | Commissioning | 26 Dec 2025 | Dec 2032 | 36000 | [133 empty] | 67246 | 2025-312A |  | X: 0.05nm-0.8nm EUV: 5nm-35nm FUV:110nm-145nm , 275nm-285nm
CEOS-Only | GARAI |  | None Listed |  |  | SATLANTIS | Operational (nominal) | 14 Jan 2025 | Dec 2030 | 525 | [133 empty] | 62635 | 2025-009AC
CEOS-Only | GEDI-on-ISS |  | GEDI |  |  | NASA | Operational (extended) | 05 Dec 2018 | Jan 2031 | 417 | [133 empty] | 25544 | 1998-067A
CEOS-Only | GEOSAR |  | None Listed |  |  | ASI | Considered | 2031 | 2041 | 35786
CEOS-Only | GeoXO-1 |  | ABI-5 |  |  | NOAA | Approved | Apr 2032 | Dec 2040 | 36000 |  |  | 0.5 km in 0.64 µm band; 2.0 km in long wave IR and in the 1.378 µm band; 1.0 km in all others [Best Resolution: 500m] | [132 empty] | Varies by product | 16 bands in VIS, NIR and IR ranging from 0.47 µm to 13.3 µm
CEOS-Only | GeoXO-1 |  | GLM-5 |  |  | NOAA | Approved | Apr 2032 | Dec 2040 | 36000 |  |  | 10 km [Best Resolution: 10000m] | [132 empty] | 70% | NIR at 777.4 nm
CEOS-Only | GeoXO-2 |  | GXS |  |  | NOAA | Approved | Oct 2033 | Dec 2041 | 36000 |  |  | 4 km [Best Resolution: 4000m]
CEOS-Only | GeoXO-2 |  | GXI |  |  | NOAA | Approved | Oct 2033 | Dec 2041 | 36000 |  |  | 250 - 2000 m [Best Resolution: 250m]
CEOS-Only | GeoXO-3 |  | LMX |  |  | NOAA | Approved | May 2039 | Dec 2055 | 36000
CEOS-Only | GeoXO-3 |  | GXI |  |  | NOAA | Approved | May 2039 | Dec 2055 | 36000 |  |  | 250 - 2000 m [Best Resolution: 250m]
CEOS-Only | GeoXO-4 |  | GXS |  |  | NOAA | Approved | Nov 2042 | Dec 2055 | 36000 |  |  | 4 km [Best Resolution: 4000m]
CEOS-Only | GeoXO-4 |  | GXI |  |  | NOAA | Approved | Nov 2042 | Dec 2055 | 36000 |  |  | 250 - 2000 m [Best Resolution: 250m]
CEOS-Only | GF-10 |  | None Listed |  |  | CNSA | Operational (nominal) | 04 Oct 2019 | Dec 2027 | 613 | [133 empty] | 44622 | 2019-066A
CEOS-Only | GF-11 |  | None Listed |  |  | CNSA | Operational (nominal) | 31 Jul 2018 | Dec 2026 | 412
CEOS-Only | GF-12 |  | C-SAR |  |  | CNSA | Operational (nominal) | 27 Nov 2019 | Dec 2027 | 635 |  |  | 1-500m [Best Resolution: 500m] | [129 empty] | 10-650KM [Max Swath: 650 km] | 44819 | 2019-082A |  | C-Band: 8 - 4 GHz
CEOS-Only | GF-13 |  | MWIR (GF-4) |  |  | CNSA | Operational (nominal) | 11 Oct 2020 | Dec 2028 | 35786 |  |  | 400 m [Best Resolution: 400m] | [129 empty] | 400km [Max Swath: 400 km] | 46610 | 2020-071A |  | 3.5 - 4.1 µm
CEOS-Only | GF-14 |  | None Listed |  |  | CNSA | Operational (nominal) | 06 Dec 2020 | Dec 2028 | 488 | [133 empty] | 47231 | 2020-092A
CEOS-Only | GF-7 |  | DLC |  |  | CNSA | Operational (nominal) | 03 Nov 2019 | Dec 2027 | 500 |  |  | PAN: ~0.65 m Multispectral: ~2.6 m | [129 empty] | 20-25km [Max Swath: 25 km] | 44703 | 2019-072A
CEOS-Only | GF-8 |  | None Listed |  |  | CNSA | Operational (nominal) | 26 Jun 2015 | Dec 2026 | 475 | [133 empty] | 40701 | 2015-030A
CEOS-Only | GF-9 |  | None Listed |  |  | CNSA | Operational (nominal) | 14 Sep 2015 | Dec 2026 | 650
CEOS-Only | GLIMR |  | GLIMR Instrument |  |  | NASA | Approved | TBD | TBD | 36000 |  |  | 300 m [Best Resolution: 300m] | [129 empty] | FOV: 20.8° N-S and E-W |  |  | Landmark imaging capability for geolocation reconstruction of science data to within 33% of the local ground sample distance (LGSD). Spectrometer pointing line of sight stability of 20% of the LGSD. | UV-VIS-NIR: 350-1020 nm at 5 nm sampling
CEOS-Only | GOES-14 |  | DCS (GOES) |  |  | NOAA | Operational (extended) | 27 Jun 2009 | Dec 2029 | 36000 | [133 empty] | 35491 | 2009-033A
CEOS-Only | GOES-14 |  | S&R (GOES) |  |  | NOAA | Operational (extended) | 27 Jun 2009 | Dec 2029 | 36000 | [133 empty] | 35491 | 2009-033A
CEOS-Only | GOES-14 |  | LRIT |  |  | NOAA | Operational (extended) | 27 Jun 2009 | Dec 2029 | 36000 | [133 empty] | 35491 | 2009-033A
CEOS-Only | GOES-14 |  | A-DCS4 |  |  | NOAA | Operational (extended) | 27 Jun 2009 | Dec 2029 | 36000 | [133 empty] | 35491 | 2009-033A |  | UHF: 401 MHz, 467 MHz
CEOS-Only | GOES-14 |  | Imager |  |  | NOAA | Operational (extended) | 27 Jun 2009 | Dec 2029 | 36000 |  |  | 10 km [Best Resolution: 10000m] | [129 empty] | Full Earth disk | 35491 | 2009-033A |  | GOES 8 - 11: VIS: 1 channel (8 detectors), IR: 4 channels: 3.9 µm, 6.7 µm, 10.7 µm and 12 µm, GOES 12 - Q: VIS: 1 channel (8 detectors), IR: 4 channels: 3.9 µm, 6.7 µm, 10.7 µm and 13.3 µm
CEOS-Only | GOES-14 |  | GOES Comms |  |  | NOAA | Operational (extended) | 27 Jun 2009 | Dec 2029 | 36000 | [133 empty] | 35491 | 2009-033A
CEOS-Only | GOES-14 |  | SEM (GOES) |  |  | NOAA | Operational (extended) | 27 Jun 2009 | Dec 2029 | 36000 | [133 empty] | 35491 | 2009-033A
CEOS-Only | GOES-16 |  | DCS (GOES) |  |  | NOAA, NASA | Operational (extended) | 19 Nov 2016 | Dec 2033 | 36000 | [133 empty] | 41866 | 2016-071A
CEOS-Only | GOES-16 |  | SEISS |  |  | NOAA, NASA | Operational (extended) | 19 Nov 2016 | Dec 2033 | 36000 |  |  | 15 deg, 30 deg, 60 deg, 90 deg | [130 empty] | 41866 | 2016-071A | 25% | 30 eV - 500 MeV
CEOS-Only | GOES-16 |  | Magnetometer (GOES) |  |  | NOAA, NASA | Operational (extended) | 19 Nov 2016 | Dec 2033 | 36000 | [133 empty] | 41866 | 2016-071A
CEOS-Only | GOES-17 |  | DCS (GOES) |  |  | NOAA, NASA | Operational (extended) | 01 Mar 2018 | Dec 2030 | 36000 | [133 empty] | 43226 | 2018-022A
CEOS-Only | GOES-17 |  | SEISS |  |  | NOAA, NASA | Operational (extended) | 01 Mar 2018 | Dec 2030 | 36000 |  |  | 15 deg, 30 deg, 60 deg, 90 deg | [130 empty] | 43226 | 2018-022A | 25% | 30 eV - 500 MeV
CEOS-Only | GOES-17 |  | Magnetometer (GOES) |  |  | NOAA, NASA | Operational (extended) | 01 Mar 2018 | Dec 2030 | 36000 | [133 empty] | 43226 | 2018-022A
CEOS-Only | GOES-18 |  | DCS (GOES) |  |  | NOAA, NASA | Operational (nominal) | 01 Mar 2022 | Dec 2041 | 36000 | [133 empty] | 51850 | 2022-021A
CEOS-Only | GOES-18 |  | SEISS |  |  | NOAA, NASA | Operational (nominal) | 01 Mar 2022 | Dec 2041 | 36000 |  |  | 15 deg, 30 deg, 60 deg, 90 deg | [130 empty] | 51850 | 2022-021A | 25% | 30 eV - 500 MeV
CEOS-Only | GOES-18 |  | Magnetometer (GOES) |  |  | NOAA, NASA | Operational (nominal) | 01 Mar 2022 | Dec 2041 | 36000 | [133 empty] | 51850 | 2022-021A
CEOS-Only | GOES-19 |  | DCS (GOES) |  |  | NOAA, NASA | Operational (nominal) | 24 Jun 2024 | Dec 2043 | 36000 | [133 empty] | 60133 | 2024-119A
CEOS-Only | GOES-19 |  | SEISS |  |  | NOAA, NASA | Operational (nominal) | 24 Jun 2024 | Dec 2043 | 36000 |  |  | 15 deg, 30 deg, 60 deg, 90 deg | [130 empty] | 60133 | 2024-119A | 25% | 30 eV - 500 MeV
CEOS-Only | GOES-19 |  | CCOR-1 |  |  | NOAA, NASA | Operational (nominal) | 24 Jun 2024 | Dec 2043 | 36000 |  |  | < 70 arcsec | [130 empty] | 60133 | 2024-119A | +/- 10%
CEOS-Only | GOES-19 |  | Magnetometer (GOES) |  |  | NOAA, NASA | Operational (nominal) | 24 Jun 2024 | Dec 2043 | 36000 | [133 empty] | 60133 | 2024-119A
CEOS-Only | GOSAT-2 |  | TANSO-CAI-2 |  |  | JAXA, MOE (Japan), NIES (Japan) | Operational (extended) | 29 Oct 2018 | Dec 2025 | 613 |  |  | 0.5 km (0.343, 0.443, 0.674, 0.869, 0.380, 0.550, 0.674, 0.869 µm bands), 1.0 km (1.63 µm band) [Best Resolution: 500m] | [129 empty] | 1000 km | 43672 | 2018-084B |  | 0.343 µm, 0.443 µm, 0.674 µm, 0.869 µm, 1.63 µm / tilt angle +20deg. 0.380 µm, 0.550 µm, 0.674 µm, 0.869 µm, 1.63 µm / tilt angle -20deg.
CEOS-Only | GOSAT-2 |  | TANSO-FTS-2 |  |  | JAXA, MOE (Japan), NIES (Japan) | Operational (extended) | 29 Oct 2018 | Dec 2025 | 613 |  |  | 9.7km [Best Resolution: 9700m] | [129 empty] | 1000 km [Max Swath: 1000 km] | 43672 | 2018-084B |  | 0.754 - 0.772 µm, 1.56 - 1.69 µm, 1.92 - 2.38 µm, 5.55 -8.41 µm, 8.41 - 14.3 µm
CEOS-Only | Goumang |  | Multi-Angle Multi-Spectral Camera |  |  | CAST | Operational (nominal) | 04 Aug 2022 | Aug 2028 | 506 | [133 empty] | 53346 | 2022-090A
CEOS-Only | Goumang |  | Hyperspectral Detector |  |  | CAST | Operational (nominal) | 04 Aug 2022 | Aug 2028 | 506 | [133 empty] | 53346 | 2022-090A
CEOS-Only | Goumang |  | Laser Radar |  |  | CAST | Operational (nominal) | 04 Aug 2022 | Aug 2028 | 506 | [133 empty] | 53346 | 2022-090A
CEOS-Only | Goumang |  | Polarisation Imager |  |  | CAST | Operational (nominal) | 04 Aug 2022 | Aug 2028 | 506 | [133 empty] | 53346 | 2022-090A
CEOS-Only | GPM Core |  | DPR |  |  | NASA, JAXA | Operational (extended) | 27 Feb 2014 | Sep 2026 | 407 |  |  | Range resolution: 125m (NS, MS mode), 250m (HS mode), Horizontal resolution: 5 km at nadir | [129 empty] | 245 km (Ku-band), 125 km (Ka band) | 39574 | 2014-009C | Rainfall rate 0.2 mm/h | Microwave: 13.6 GHz (Ku band) and 35.5 GHz (Ka band)
CEOS-Only | GPM Core |  | GMI |  |  | NASA, JAXA | Operational (extended) | 27 Feb 2014 | Sep 2026 | 407 |  |  | Horizontal: 36 km cross-track at 10.65 GHz (required - Primary Spacecraft, goal - Constellation Spacecraft); 10 km along-track and cross-track (goal - Primary Spacecraft) | [129 empty] | 800 km (Core Observatory | 39574 | 2014-009C | 0.65 - 1.5 K | Microwave: 10.65 GHz, 18.7 GHz, 23.8 GHz, 36.5 GHz, 89.0 GHz, 165.5 GHz, 183.31 ± 3 GHz, 183.31 ± 8 GHz
CEOS-Only | GRACE-C |  | LRI |  |  | NASA, DLR | Approved | Dec 2028 | Dec 2033 | 500 |  |  | TBD - Tech demo for GRACE-FO, Class C Instrument for MC P1 | [132 empty] | TBD | Wavelength - 1.064 x 10-6 m
CEOS-Only | GRACE-FO |  | MWI |  |  | NASA, GFZ | Operational (nominal) | 22 May 2018 | Sep 2026 | 500 |  |  | 400 km horizontal, N/A vertical | [132 empty] | 1 cm equivilant water | Microwave: 24 GHz and 32 GHz
CEOS-Only | GRACE-FO |  | LRI |  |  | NASA, GFZ | Operational (nominal) | 22 May 2018 | Sep 2026 | 500 |  |  | TBD - Tech demo for GRACE-FO, Class C Instrument for MC P1 | [132 empty] | TBD | Wavelength - 1.064 x 10-6 m
CEOS-Only | Harmony |  | Multiview Thermal-Infared |  |  | ESA | Approved | Dec 2029 | Dec 2034 | 693
CEOS-Only | Harmony |  | Passive Synthetic Aperture Radar |  |  | ESA | Approved | Dec 2029 | Dec 2034 | 693
CEOS-Only | HEO |  | Optical imager (HEO) |  |  | ESA, ASI | Operational (nominal) | 14 Jan 2025 | Jun 2030 |  |  |  | PAN < 3m; MS <= 8 m [Best Resolution: 3m] | [129 empty] | 10.9 km @ 560 km [Max Swath: 10 km] |  |  |  | PAN: 0.625 µm; MS: Red (0.665, 0.705, 0.74, 0.783 µm), Green (0.56 µm), Blue (0.49 µm); NIR: 0.842 µm.
CEOS-Only | Himawari-10 |  | GHMI |  |  | JMA, NICT | Approved | Mar 2029 | Mar 2045 | 36000 | [132 empty] | Full disk, Japan Area : fixed area, four Target Areas and one Landmark Area : flexible area |  |  |  | 18 bands from 0.47 µm to 13.3 µm
CEOS-Only | Himawari-10 |  | Himawari Comms |  |  | JMA, NICT | Approved | Mar 2029 | Mar 2045 | 36000
CEOS-Only | Himawari-10 |  | GHMS |  |  | JMA, NICT | Approved | Mar 2029 | Mar 2045 | 36000 | [132 empty] | Full disk, Japan Area : fixed area, one Target Area : flexible area |  |  |  | LWIR: 680 - 1095 cm^-1 MWIR: 1689 - 2250 cm^-1
CEOS-Only | Himawari-10 |  | Himawari DCS |  |  | JMA, NICT | Approved | Mar 2029 | Mar 2045 | 36000
CEOS-Only | Himawari-10 |  | RMS |  |  | JMA, NICT | Approved | Mar 2029 | Mar 2045 | 36000
CEOS-Only | Himawari-8 |  | Himawari Comms |  |  | JMA | Operational (nominal) | 07 Oct 2014 | Mar 2030 | 36000 | [133 empty] | 40267 | 2014-060A
CEOS-Only | Himawari-8 |  | Himawari DCS |  |  | JMA | Operational (nominal) | 07 Oct 2014 | Mar 2030 | 36000 | [133 empty] | 40267 | 2014-060A
CEOS-Only | Himawari-9 |  | Himawari Comms |  |  | JMA | Operational (nominal) | 02 Nov 2016 | Mar 2030 | 36000 | [133 empty] | 41836 | 2016-064A
CEOS-Only | Himawari-9 |  | Himawari DCS |  |  | JMA | Operational (nominal) | 02 Nov 2016 | Mar 2030 | 36000 | [133 empty] | 41836 | 2016-064A
CEOS-Only | HiVE Microsatellite Constellation |  | None Listed |  |  | constellr | Commissioning | 14 Jan 2025 | Dec 2030
CEOS-Only | HJ-2A |  | IRMSS-2 (HJ-2) |  |  | CRESDA, CAST | Operational (nominal) | 27 Sep 2020 | Dec 2025 | 650 |  |  | 300 m (10.5 - 12.5 μm), 150 m (the other bands) [Best Resolution: 150m] | [129 empty] | 720 km [Max Swath: 720 km] | 46478 | 2020-067A |  | 0.75 - 1.10 µm, 1.55 - 1.75 µm, 3.50 - 3.90 µm, 10.5 - 12.5 µm
CEOS-Only | HJ-2B |  | IRMSS-2 (HJ-2) |  |  | CRESDA, CAST | Operational (nominal) | 27 Sep 2020 | Dec 2025 | 650 |  |  | 300 m (10.5 - 12.5 μm), 150 m (the other bands) [Best Resolution: 150m] | [129 empty] | 720 km [Max Swath: 720 km] | 46479 | 2020-067B |  | 0.75 - 1.10 µm, 1.55 - 1.75 µm, 3.50 - 3.90 µm, 10.5 - 12.5 µm
CEOS-Only | HJ-2E |  | None Listed |  |  | CRESDA | Operational (nominal) | 13 Oct 2022 | Dec 2030 | 500 | [133 empty] | 54035 | 2022-132A
CEOS-Only | HJ-2F |  | None Listed |  |  | CRESDA | Operational (nominal) | 08 Aug 2023 | Dec 2031 | 506 | [133 empty] | 57519 | 2023-116A
CEOS-Only | HORACIO |  | None Listed |  |  | SATLANTIS | Operational (nominal) | 04 Mar 2024 | Mar 2034 | [134 empty] | 59098 | 2024-043A
CEOS-Only | HY-1E |  | COCTS |  |  | NSOAS, CAST | Operational (nominal) | 16 Nov 2023 | Dec 2029 | 798 |  |  | 1.1 km | [129 empty] | 3083 km | 58349 | 2023-176A |  | B1: 0.402 - 0.422 µm, B2: 0.433 - 0.453 µm, B3: 0.480 - 0.500 µm, B4: 0.510 - 0.530 µm, B5: 0.555 - 0.575 µm, B6: 0.660 - 0.680 µm, B7: 0.740 - 0.760 µm, B8: 0.845 - 0.885 µm, B9: 10.30 - 11.40 µm, B10: 11.40 - 12.50 µm
CEOS-Only | HY-1E |  | CZI |  |  | NSOAS, CAST | Operational (nominal) | 16 Nov 2023 | Dec 2029 | 798 |  |  | 250 m [Best Resolution: 250m] | [129 empty] | 500 km [Max Swath: 500 km] | 58349 | 2023-176A |  | B1: 0.433 - 0.453, B2: 0.555 - 0.575, B3: 0.655 - 0.675, B4: 0.675 - 0.695 μm
CEOS-Only | HY-2B |  | MWRI |  |  | NSOAS, CAST | Operational (extended) | 25 Oct 2018 | Dec 2025 | 963 |  |  | 100 km, 62 km, 36 km, 30 km, 18 km | [129 empty] | 1600 km [Max Swath: 1600 km] | 43655 | 2018-081A | 1 K | 6.6 GHz, 10.7 GHz, 18.7 GHz, 23.8 GHz, 37.0 GHz
CEOS-Only | HY-2B |  | ALT |  |  | NSOAS, CAST | Operational (extended) | 25 Oct 2018 | Dec 2025 | 963 |  |  | 16 km | [129 empty] | 16 km | 43655 | 2018-081A | < 4 cm | 13.58 GHz and 5.25 GHz
CEOS-Only | HY-2B |  | SCAT |  |  | NSOAS, CAST | Operational (extended) | 25 Oct 2018 | Dec 2025 | 963 |  |  | 50 km | [129 empty] | 1300 km | 43655 | 2018-081A | 0.5 dB | 13.2515 GHz, HH, VV
CEOS-Only | HY-2C |  | DGXX-S |  |  | NSOAS, CAST | Operational (nominal) | 21 Sep 2020 | Dec 2025 | 957 | [133 empty] | 46469 | 2020-066A | Real time orbit accuracy of 2.7 cm
CEOS-Only | HY-2C |  | ALT |  |  | NSOAS, CAST | Operational (nominal) | 21 Sep 2020 | Dec 2025 | 957 |  |  | 16 km | [129 empty] | 16 km | 46469 | 2020-066A | < 4 cm | 13.58 GHz and 5.25 GHz
CEOS-Only | HY-2C |  | SCAT |  |  | NSOAS, CAST | Operational (nominal) | 21 Sep 2020 | Dec 2025 | 957 |  |  | 50 km | [129 empty] | 1300 km | 46469 | 2020-066A | 0.5 dB | 13.2515 GHz, HH, VV
CEOS-Only | HY-2D |  | DGXX-S |  |  | NSOAS, CAST | Operational (nominal) | 19 May 2021 | Dec 2026 | 963 | [133 empty] | 48621 | 2021-043A | Real time orbit accuracy of 2.7 cm
CEOS-Only | HY-2D |  | ALT |  |  | NSOAS, CAST | Operational (nominal) | 19 May 2021 | Dec 2026 | 963 |  |  | 16 km | [129 empty] | 16 km | 48621 | 2021-043A | < 4 cm | 13.58 GHz and 5.25 GHz
CEOS-Only | HY-2D |  | SCAT |  |  | NSOAS, CAST | Operational (nominal) | 19 May 2021 | Dec 2026 | 963 |  |  | 50 km | [129 empty] | 1300 km | 48621 | 2021-043A | 0.5 dB | 13.2515 GHz, HH, VV
CEOS-Only | HY-4A |  | None Listed |  |  | NSOAS, CAST | Commissioning | 13 Nov 2024 | Dec 2033 | 640 | [133 empty] | 61936 | 2024-208A
CEOS-Only | HydroGNSS |  | SGR-ReSI-Z |  |  | ESA, UKSA | Commissioning | 28 Nov 2025 | Dec 2031 | 550 |  |  | 25 km for diffuse scattering, <1 km resolution for coherent reflections [Best Resolution: 500m] | [129 empty] | Tracks sampled up to approx 700 km apart, wider possible with different antenna, more channels [Max Swath: 700 km] |  |  | Goals: Soil Moisture: 0.04 m3/m3, Freeze-Thaw: 90%, Inundation: 90%, Biomass: 20%, Ocean wind Speed: 2 m/s, Sea ice extent: 90%. | L-Band (1575 MHz & 1176 MHz)
CEOS-Only | Hydrosat |  | None Listed |  |  | Hydrosat | Operational (nominal) | 16 Aug 2024 | Dec 2029 | 510
CEOS-Only | INCUS |  | DMR |  |  | NASA, NOAA | Approved | Nov 2026 | Nov 2028 | 500 |  |  | 16 km [Best Resolution: 16000m] | [129 empty] | 1000 km [Max Swath: 1000 km] |  |  | < 5K | 4 frequencies between 150 and 190 GHz
CEOS-Only | INCUS |  | DAR |  |  | NASA, NOAA | Approved | Nov 2026 | Nov 2028 | 500 |  |  | 3.5 km horizontal resolution, 250 m vertical resolution [Best Resolution: 3500m] | [129 empty] | 11 km using 5-scanning beams [Max Swath: 11 km] |  |  |  | Ka-band (center frequency: 35.75 and bandwidth: 2.5 MHz)
CEOS-Only | INSAT-3DR |  | Imager (INSAT 3D) |  |  | ISRO | Operational (extended) | 08 Sep 2016 | Dec 2025 | 36000 |  |  | 1 x 1 km (VIS and SWIR), 4 x 4 km (MWIR, TIR), 8 x 8 km (in 6.50 - 7.00 µm) [Best Resolution: 1000m] | [129 empty] | Full Earth disc and space around, Normal Frame (50 deg. N to 40 deg. S and full E-W coverage), Program Frame (Programmable, E-W Full coverage) | 41752 | 2016-054A |  | VIS: 0.55 - 0.75 µm; SWIR: 1.55 - 1.7 µm; MWIR: 3.80 - 4.00 µm, 6.50 - 7.00 µm; TIR: 10.2 - 11.3 µm, 11.5 - 12.5 µm
CEOS-Only | INSAT-3DS |  | Imager (INSAT 3D) |  |  | ISRO | Operational (nominal) | 17 Feb 2024 | Dec 2034 | 36000 |  |  | 1 x 1 km (VIS and SWIR), 4 x 4 km (MWIR, TIR), 8 x 8 km (in 6.50 - 7.00 µm) [Best Resolution: 1000m] | [129 empty] | Full Earth disc and space around, Normal Frame (50 deg. N to 40 deg. S and full E-W coverage), Program Frame (Programmable, E-W Full coverage) | 58990 | 2024-033A |  | VIS: 0.55 - 0.75 µm; SWIR: 1.55 - 1.7 µm; MWIR: 3.80 - 4.00 µm, 6.50 - 7.00 µm; TIR: 10.2 - 11.3 µm, 11.5 - 12.5 µm
CEOS-Only | Ionosphera-M N1 |  | SPER |  |  | ROSKOSMOS, ROSHYDROMET | Operational (nominal) | 05 Nov 2024 | Mar 2029 | 820 | [133 empty] | 61735 | 2024-199A |  | energy range of 0.05 - 20.0 keV, electron spectra in the range of 0.1 - 10 MeV, proton spectra in the range of 1.0 - 100.0 MeV
CEOS-Only | Ionosphera-M N1 |  | MAYAK |  |  | ROSKOSMOS, ROSHYDROMET | Operational (nominal) | 05 Nov 2024 | Mar 2029 | 820 | [133 empty] | 61735 | 2024-199A
CEOS-Only | Ionosphera-M N1 |  | LAERT |  |  | ROSKOSMOS, ROSHYDROMET | Operational (nominal) | 05 Nov 2024 | Mar 2029 | 820 | [133 empty] | 61735 | 2024-199A |  | 0.1 - 20 MHz
CEOS-Only | Ionosphera-M N1 |  | NVK |  |  | ROSKOSMOS, ROSHYDROMET | Operational (nominal) | 05 Nov 2024 | Mar 2029 | 820 | [133 empty] | 61735 | 2024-199A |  | frequency range of 10 - 20 kHz
CEOS-Only | Ionosphera-M N1 |  | PES |  |  | ROSKOSMOS, ROSHYDROMET | Operational (nominal) | 05 Nov 2024 | Mar 2029 | 820 | [133 empty] | 61735 | 2024-199A |  | frequency ranges of 1217 - 1265 MHz and 1565 - 1615 MHz
CEOS-Only | Ionosphera-M N1 |  | SO |  |  | ROSKOSMOS, ROSHYDROMET | Operational (nominal) | 05 Nov 2024 | Mar 2029 | 820 | [133 empty] | 61735 | 2024-199A |  | wavelength range of 300 - 500 nm, spectral resolution of 0.4 - 0.6 nm
CEOS-Only | Ionosphera-M N1 |  | GALS |  |  | ROSKOSMOS, ROSHYDROMET | Operational (nominal) | 05 Nov 2024 | Mar 2029 | 820 | [133 empty] | 61735 | 2024-199A
CEOS-Only | Ionosphera-M N1 |  | SG |  |  | ROSKOSMOS, ROSHYDROMET | Operational (nominal) | 05 Nov 2024 | Mar 2029 | 820 | [133 empty] | 61735 | 2024-199A |  | energy range of 20 keV - 10 MeV
CEOS-Only | Ionosphera-M N1 |  | ESIP |  |  | ROSKOSMOS, ROSHYDROMET | Operational (nominal) | 05 Nov 2024 | Mar 2029 | 820 | [133 empty] | 61735 | 2024-199A |  | measurement range (102 - 107) cm-3, electron temperature measurement range (0.1 - 5.0) eV
CEOS-Only | Ionosphera-M N2 |  | SPER |  |  | ROSKOSMOS, ROSHYDROMET | Operational (nominal) | 05 Nov 2024 | Mar 2029 | 820 | [133 empty] | 61736 | 2024-199B |  | energy range of 0.05 - 20.0 keV, electron spectra in the range of 0.1 - 10 MeV, proton spectra in the range of 1.0 - 100.0 MeV
CEOS-Only | Ionosphera-M N2 |  | MAYAK |  |  | ROSKOSMOS, ROSHYDROMET | Operational (nominal) | 05 Nov 2024 | Mar 2029 | 820 | [133 empty] | 61736 | 2024-199B
CEOS-Only | Ionosphera-M N2 |  | LAERT |  |  | ROSKOSMOS, ROSHYDROMET | Operational (nominal) | 05 Nov 2024 | Mar 2029 | 820 | [133 empty] | 61736 | 2024-199B |  | 0.1 - 20 MHz
CEOS-Only | Ionosphera-M N2 |  | NVK |  |  | ROSKOSMOS, ROSHYDROMET | Operational (nominal) | 05 Nov 2024 | Mar 2029 | 820 | [133 empty] | 61736 | 2024-199B |  | frequency range of 10 - 20 kHz
CEOS-Only | Ionosphera-M N2 |  | PES |  |  | ROSKOSMOS, ROSHYDROMET | Operational (nominal) | 05 Nov 2024 | Mar 2029 | 820 | [133 empty] | 61736 | 2024-199B |  | frequency ranges of 1217 - 1265 MHz and 1565 - 1615 MHz
CEOS-Only | Ionosphera-M N2 |  | SO |  |  | ROSKOSMOS, ROSHYDROMET | Operational (nominal) | 05 Nov 2024 | Mar 2029 | 820 | [133 empty] | 61736 | 2024-199B |  | wavelength range of 300 - 500 nm, spectral resolution of 0.4 - 0.6 nm
CEOS-Only | Ionosphera-M N2 |  | GALS |  |  | ROSKOSMOS, ROSHYDROMET | Operational (nominal) | 05 Nov 2024 | Mar 2029 | 820 | [133 empty] | 61736 | 2024-199B
CEOS-Only | Ionosphera-M N2 |  | SG |  |  | ROSKOSMOS, ROSHYDROMET | Operational (nominal) | 05 Nov 2024 | Mar 2029 | 820 | [133 empty] | 61736 | 2024-199B |  | energy range of 20 keV - 10 MeV
CEOS-Only | Ionosphera-M N2 |  | ESIP |  |  | ROSKOSMOS, ROSHYDROMET | Operational (nominal) | 05 Nov 2024 | Mar 2029 | 820 | [133 empty] | 61736 | 2024-199B |  | measurement range (102 - 107) cm-3, electron temperature measurement range (0.1 - 5.0) eV
CEOS-Only | Ionosphera-M N3 |  | SPER |  |  | ROSKOSMOS, ROSHYDROMET | Commissioning | 25 Jul 2025 | Mar 2029 | 820 | [133 empty] | 64876 | 2025-155A |  | energy range of 0.05 - 20.0 keV, electron spectra in the range of 0.1 - 10 MeV, proton spectra in the range of 1.0 - 100.0 MeV
CEOS-Only | Ionosphera-M N3 |  | MAYAK |  |  | ROSKOSMOS, ROSHYDROMET | Commissioning | 25 Jul 2025 | Mar 2029 | 820 | [133 empty] | 64876 | 2025-155A
CEOS-Only | Ionosphera-M N3 |  | LAERT |  |  | ROSKOSMOS, ROSHYDROMET | Commissioning | 25 Jul 2025 | Mar 2029 | 820 | [133 empty] | 64876 | 2025-155A |  | 0.1 - 20 MHz
CEOS-Only | Ionosphera-M N3 |  | NVK |  |  | ROSKOSMOS, ROSHYDROMET | Commissioning | 25 Jul 2025 | Mar 2029 | 820 | [133 empty] | 64876 | 2025-155A |  | frequency range of 10 - 20 kHz
CEOS-Only | Ionosphera-M N3 |  | PES |  |  | ROSKOSMOS, ROSHYDROMET | Commissioning | 25 Jul 2025 | Mar 2029 | 820 | [133 empty] | 64876 | 2025-155A |  | frequency ranges of 1217 - 1265 MHz and 1565 - 1615 MHz
CEOS-Only | Ionosphera-M N3 |  | SO |  |  | ROSKOSMOS, ROSHYDROMET | Commissioning | 25 Jul 2025 | Mar 2029 | 820 | [133 empty] | 64876 | 2025-155A |  | wavelength range of 300 - 500 nm, spectral resolution of 0.4 - 0.6 nm
CEOS-Only | Ionosphera-M N3 |  | GALS |  |  | ROSKOSMOS, ROSHYDROMET | Commissioning | 25 Jul 2025 | Mar 2029 | 820 | [133 empty] | 64876 | 2025-155A
CEOS-Only | Ionosphera-M N3 |  | SG |  |  | ROSKOSMOS, ROSHYDROMET | Commissioning | 25 Jul 2025 | Mar 2029 | 820 | [133 empty] | 64876 | 2025-155A |  | energy range of 20 keV - 10 MeV
CEOS-Only | Ionosphera-M N3 |  | ESIP |  |  | ROSKOSMOS, ROSHYDROMET | Commissioning | 25 Jul 2025 | Mar 2029 | 820 | [133 empty] | 64876 | 2025-155A |  | measurement range (102 - 107) cm-3, electron temperature measurement range (0.1 - 5.0) eV
CEOS-Only | Ionosphera-M N4 |  | SPER |  |  | ROSKOSMOS, ROSHYDROMET | Commissioning | 25 Jul 2025 | Mar 2029 | [134 empty] | 64877 | 2025-155B |  | energy range of 0.05 - 20.0 keV, electron spectra in the range of 0.1 - 10 MeV, proton spectra in the range of 1.0 - 100.0 MeV
CEOS-Only | Ionosphera-M N4 |  | MAYAK |  |  | ROSKOSMOS, ROSHYDROMET | Commissioning | 25 Jul 2025 | Mar 2029 | [134 empty] | 64877 | 2025-155B
CEOS-Only | Ionosphera-M N4 |  | LAERT |  |  | ROSKOSMOS, ROSHYDROMET | Commissioning | 25 Jul 2025 | Mar 2029 | [134 empty] | 64877 | 2025-155B |  | 0.1 - 20 MHz
CEOS-Only | Ionosphera-M N4 |  | NVK |  |  | ROSKOSMOS, ROSHYDROMET | Commissioning | 25 Jul 2025 | Mar 2029 | [134 empty] | 64877 | 2025-155B |  | frequency range of 10 - 20 kHz
CEOS-Only | Ionosphera-M N4 |  | PES |  |  | ROSKOSMOS, ROSHYDROMET | Commissioning | 25 Jul 2025 | Mar 2029 | [134 empty] | 64877 | 2025-155B |  | frequency ranges of 1217 - 1265 MHz and 1565 - 1615 MHz
CEOS-Only | Ionosphera-M N4 |  | SO |  |  | ROSKOSMOS, ROSHYDROMET | Commissioning | 25 Jul 2025 | Mar 2029 | [134 empty] | 64877 | 2025-155B |  | wavelength range of 300 - 500 nm, spectral resolution of 0.4 - 0.6 nm
CEOS-Only | Ionosphera-M N4 |  | GALS |  |  | ROSKOSMOS, ROSHYDROMET | Commissioning | 25 Jul 2025 | Mar 2029 | [134 empty] | 64877 | 2025-155B
CEOS-Only | Ionosphera-M N4 |  | SG |  |  | ROSKOSMOS, ROSHYDROMET | Commissioning | 25 Jul 2025 | Mar 2029 | [134 empty] | 64877 | 2025-155B |  | energy range of 20 keV - 10 MeV
CEOS-Only | Ionosphera-M N4 |  | ESIP |  |  | ROSKOSMOS, ROSHYDROMET | Commissioning | 25 Jul 2025 | Mar 2029 | [134 empty] | 64877 | 2025-155B |  | measurement range (102 - 107) cm-3, electron temperature measurement range (0.1 - 5.0) eV
CEOS-Only | PLATINO-HYPER |  | Optical imager (PLATINO-Hyper) |  |  | ESA, ASI | Approved | Jun 2026 | Jun 2031 |  |  |  | PAN: ~5 m; Spotlight: ~20 m; StripMap: ~30 m [Best Resolution: 5m] | [129 empty] | 21 km [Max Swath: 21 km] |  |  |  | HYC: 0.4-2.5 µm
CEOS-Only | NOX-SAR |  | Imaging radar (NOX-SAR) |  |  | ESA, ASI | Approved | Jun 2026 | Jun 2031 |  |  |  | Spotlight: 1.5 m; Stripmap: 3m; ScanSAR: 6-10m [Best Resolution: 1.5m] | [129 empty] | Spotlight: 10 km; Stripmap: 30 km; ScanSAR: 50-80 km [Max Swath: 10 km] |  |  |  | Microwave: X-band (7-12.5 GHz) single-polarization (VV)
CEOS-Only | NIMBUS-VHR |  | Optical imager (NIMBUS-VHR) |  |  | ESA, ASI | Approved | Jun 2026 | Jun 2031 |  |  |  | PAN < 1 m (native); MS-VNIR < 4 m (native) [Best Resolution: 0.9m] | [129 empty] | >= 10.5 km [Max Swath: 10 km] |  |  |  | PAN: 0.45-0.8 µm; MS: Red (0.63-0.69 µm), Green (0.52-0.59 µm), Blue (0.45-0.52 µm); VNIR: 0.77-0.89 µm.
CEOS-Only | OCO-3-on-ISS |  | Spectrometer (OCO-3) |  |  | NASA | Operational (extended) | 04 May 2019 | Jan 2031 | 417 |  |  | 2.25 km downtrack by 0.7 km cross-track [Best Resolution: 2250m] | [129 empty] | Soundings = 4.5 km2 in area during Nadir Observation [Max Swath: 4 km] | 25544 | 1998-067A | provide single sounding estimates of XCO2 with one sigma errors of <= 2 ppm | 0.765 µm, 1.61 µm, 2.06 µm
CEOS-Only | TSIS-1-on-ISS |  | TSIS-1/SIM |  |  | NASA | Operational (extended) | 17 Dec 2017 | Sep 2026 | 407 | [132 empty] | Looks at the sun every orbit, providing 15 measurements per day. | 25544 | 1998-067A | Estimated uncertainties between 200-460nm = 0.42%, between 460-2400nm = 0.24%. | UV - SWIR: 0.2 - 2 µm
CEOS-Only | TSIS-1-on-ISS |  | TSIS-1/TIM |  |  | NASA | Operational (extended) | 17 Dec 2017 | Sep 2026 | 407 | [132 empty] | Looks at the sun every orbit, providing 15 measurements per day. | 25544 | 1998-067A | Estimated uncertainties ~160 ppm. | Total spectra
CEOS-Only | Jason-3 |  | GPSP |  |  | EUMETSAT, NOAA, CNES, NASA | Operational (extended) | 17 Jan 2016 | Dec 2027 | 1343 | [133 empty] | 41240 | 2016-002A |  | L1/L2/L5
CEOS-Only | Jason-3 |  | DGXX-S |  |  | EUMETSAT, NOAA, CNES, NASA | Operational (extended) | 17 Jan 2016 | Dec 2027 | 1343 | [133 empty] | 41240 | 2016-002A | Real time orbit accuracy of 2.7 cm
CEOS-Only | Jason-3 |  | LRA |  |  | EUMETSAT, NOAA, CNES, NASA | Operational (extended) | 17 Jan 2016 | Dec 2027 | 1343 | [133 empty] | 41240 | 2016-002A | 2 cm overhead ranging
CEOS-Only | Sentinel-6 A Michael Freilich |  | LRA (Sentinel-6) |  |  | EUMETSAT, COM, ESA, NASA, NOAA | Operational (nominal) | 21 Nov 2020 | Sep 2028 | 1343 | [133 empty] | 46984 | 2020-086A
CEOS-Only | Sentinel-6 A Michael Freilich |  | Poseidon-4 Altimeter |  |  | EUMETSAT, COM, ESA, NASA, NOAA | Operational (nominal) | 21 Nov 2020 | Sep 2028 | 1343 | [132 empty] | On baseline TOPEX/POSEIDON orbit (10 day cycle): 300 km between tracks at equator. [Max Swath: 300 km] | 46984 | 2020-086A | Sea level: 3.2 cm, Significant wave height: 0.15 m, Horizontal sea surface wind speed: 1.5 m/s | Microwave: Ku-band (13.575 GHz), C-band (5.3 GHz)
CEOS-Only | Sentinel-6 A Michael Freilich |  | DGXX-S |  |  | EUMETSAT, COM, ESA, NASA, NOAA | Operational (nominal) | 21 Nov 2020 | Sep 2028 | 1343 | [133 empty] | 46984 | 2020-086A | Real time orbit accuracy of 2.7 cm
CEOS-Only | Sentinel-6 A Michael Freilich |  | AMR-C |  |  | EUMETSAT, COM, ESA, NASA, NOAA | Operational (nominal) | 21 Nov 2020 | Sep 2028 | 1343 |  |  | 41.6 km at 18.7 GHz, 36.1 km at 23.8 GHz, 22.9 km at 34 GHz baseline channels with 5km for higher frequency experimental channels [Best Resolution: 22900m] | [129 empty] | Nadir-only viewing, associated to the JASON-CS radar altimeter | 46984 | 2020-086A | Total water vapour: 0.2 g/sq cm, Brightness temperature: 0.15 K | Microwave: 18.7, 23.8 and 34 GHz. With additional experimental high-frequency channels (90, 130, 168 GHz) for high resolution complementing the SAR mode of Poseidon-4 radar.
CEOS-Only | Sentinel-6 A Michael Freilich |  | GNSS-RO Receiver |  |  | EUMETSAT, COM, ESA, NASA, NOAA | Operational (nominal) | 21 Nov 2020 | Sep 2028 | 1343 |  |  | 0.15 to 1.5 km [Best Resolution: 150m] | [130 empty] | 46984 | 2020-086A | Bending Angle measurement accruacy: from 1 to 20 mRad (depending on altitude) | L1/L2/L5
CEOS-Only | Sentinel-6 A Michael Freilich |  | GNSS POD Receiver |  |  | EUMETSAT, COM, ESA, NASA, NOAA | Operational (nominal) | 21 Nov 2020 | Sep 2028 | 1343 | [133 empty] | 46984 | 2020-086A |  | L1/L2/L5
CEOS-Only | Sentinel-6 B |  | LRA (Sentinel-6) |  |  | EUMETSAT, COM, ESA, NASA, NOAA | Commissioning | 17 Nov 2025 | Jun 2032 | 1343 | [133 empty] | 66514 | 2025-264A
CEOS-Only | Sentinel-6 B |  | DGXX-S |  |  | EUMETSAT, COM, ESA, NASA, NOAA | Commissioning | 17 Nov 2025 | Jun 2032 | 1343 | [133 empty] | 66514 | 2025-264A | Real time orbit accuracy of 2.7 cm
CEOS-Only | Sentinel-6 B |  | GNSS-RO Receiver |  |  | EUMETSAT, COM, ESA, NASA, NOAA | Commissioning | 17 Nov 2025 | Jun 2032 | 1343 |  |  | 0.15 to 1.5 km [Best Resolution: 150m] | [130 empty] | 66514 | 2025-264A | Bending Angle measurement accruacy: from 1 to 20 mRad (depending on altitude) | L1/L2/L5
CEOS-Only | Sentinel-6 B |  | GNSS POD Receiver |  |  | EUMETSAT, COM, ESA, NASA, NOAA | Commissioning | 17 Nov 2025 | Jun 2032 | 1343 | [133 empty] | 66514 | 2025-264A |  | L1/L2/L5
CEOS-Only | NOAA-20 |  | OMPS-N |  |  | NOAA, EUMETSAT, NASA | Operational (extended) | 18 Nov 2017 | Dec 2032 | 833 |  |  | Mapper: 50 km, Profiler: 250 km, Limb: 1 km vertical [Best Resolution: 1000m] | [129 empty] | Mapper: 2800 km, Profiler: 250 km, Limb: 3 vertical slits along track +/- 250 km [Max Swath: 2800 km] | 43013 | 2017-073A | Total Ozone 15 Dobson units. Profile Ozone 10% between 15 and 60 km; 20% between Tropopause and 15 km | Nadir Mapper: UV 0.3 - 0.38 µm, Nadir profiler: UV 0.25 - 0.31 µm, Limb soundings: UV - TIR 0.29 - 10 µm
CEOS-Only | NOAA-21 |  | OMPS-N |  |  | NOAA, EUMETSAT, NASA | Operational (nominal) | 10 Nov 2022 | Dec 2030 | 833 |  |  | Mapper: 50 km, Profiler: 250 km, Limb: 1 km vertical [Best Resolution: 1000m] | [129 empty] | Mapper: 2800 km, Profiler: 250 km, Limb: 3 vertical slits along track +/- 250 km [Max Swath: 2800 km] | 54234 | 2022-150A | Total Ozone 15 Dobson units. Profile Ozone 10% between 15 and 60 km; 20% between Tropopause and 15 km | Nadir Mapper: UV 0.3 - 0.38 µm, Nadir profiler: UV 0.25 - 0.31 µm, Limb soundings: UV - TIR 0.29 - 10 µm
CEOS-Only | NOAA-21 |  | OMPS-L |  |  | NOAA, EUMETSAT, NASA | Operational (nominal) | 10 Nov 2022 | Dec 2030 | 833 |  |  | 1 km vertical [Best Resolution: 1200m] | [129 empty] | 3 vertical slits along track +/- 250 km [Max Swath: 250 km] | 54234 | 2022-150A | Relative accuracy: the larger of 10% or 20 ppb in ozone from tropopause to 60 km, 20% aerosol extinction from tropopause to 35 km. | 280 - 1020 nm
CEOS-Only | JPSS-3 |  | VIIRS |  |  | NOAA, EUMETSAT, NASA | Approved | Dec 2032 | Dec 2041 | 833 |  |  | 400 m - 1.6 km [Best Resolution: 400m] | [129 empty] | 3000 km [Max Swath: 3000 km] |  |  | SST 0.35 K | VIS - TIR: 0.4 - 12.5 µm (22 channels)
CEOS-Only | JPSS-3 |  | OMPS-N |  |  | NOAA, EUMETSAT, NASA | Approved | Dec 2032 | Dec 2041 | 833 |  |  | Mapper: 50 km, Profiler: 250 km, Limb: 1 km vertical [Best Resolution: 1000m] | [129 empty] | Mapper: 2800 km, Profiler: 250 km, Limb: 3 vertical slits along track +/- 250 km [Max Swath: 2800 km] |  |  | Total Ozone 15 Dobson units. Profile Ozone 10% between 15 and 60 km; 20% between Tropopause and 15 km | Nadir Mapper: UV 0.3 - 0.38 µm, Nadir profiler: UV 0.25 - 0.31 µm, Limb soundings: UV - TIR 0.29 - 10 µm
CEOS-Only | JPSS-3 |  | OMPS-L |  |  | NOAA, EUMETSAT, NASA | Approved | Dec 2032 | Dec 2041 | 833 |  |  | 1 km vertical [Best Resolution: 1200m] | [129 empty] | 3 vertical slits along track +/- 250 km [Max Swath: 250 km] |  |  | Relative accuracy: the larger of 10% or 20 ppb in ozone from tropopause to 60 km, 20% aerosol extinction from tropopause to 35 km. | 280 - 1020 nm
CEOS-Only | JPSS-3 |  | CrIS |  |  | NOAA, EUMETSAT, NASA | Approved | Dec 2032 | Dec 2041 | 833 |  |  | IFOV 14 km diameter, 1 km vertical layer resolution [Best Resolution: 14000m] | [129 empty] | 2200 km [Max Swath: 2200 km] |  |  | Temperature profiles: to 0.9 K, Moisture profiles: 20 - 35%, Pressure profiles: 1% | MWIR - TIR: 3.92 - 4.4 µm, 5.7 - 8.62 µm, 9.1 - 14.7 µm, 1300 spectral channels
CEOS-Only | JPSS-3 |  | ATMS |  |  | NOAA, EUMETSAT, NASA | Approved | Dec 2032 | Dec 2041 | 833 |  |  | 5.2 - 1.1 deg | [129 empty] | 2300 km [Max Swath: 2300 km] |  |  | 0.75 K - 3.60 K | Microwave: 22 bands, 23-184 GHz
CEOS-Only | JPSS-4 |  | Libera |  |  | NOAA, EUMETSAT, NASA | Approved | Dec 2027 | Dec 2036 | 833 | [136 empty] | Libera will measure solar radiation with wavelengths between 0.3 and 5 microns reflected by the Earth system and infrared radiation with wavelengths between 5 and 50 microns emitted from the Earth system as it exits the top of the atmosphere. The sensor will also measure the total radiation leaving the Earth system at all wavelengths from 0.3 to 100 microns. An innovative additional “split shortwave” channel measuring radiation between 0.7 and 5 microns has been added to enable new Earth radiation budget science.
CEOS-Only | JPSS-4 |  | VIIRS |  |  | NOAA, EUMETSAT, NASA | Approved | Dec 2027 | Dec 2036 | 833 |  |  | 400 m - 1.6 km [Best Resolution: 400m] | [129 empty] | 3000 km [Max Swath: 3000 km] |  |  | SST 0.35 K | VIS - TIR: 0.4 - 12.5 µm (22 channels)
CEOS-Only | JPSS-4 |  | OMPS-N |  |  | NOAA, EUMETSAT, NASA | Approved | Dec 2027 | Dec 2036 | 833 |  |  | Mapper: 50 km, Profiler: 250 km, Limb: 1 km vertical [Best Resolution: 1000m] | [129 empty] | Mapper: 2800 km, Profiler: 250 km, Limb: 3 vertical slits along track +/- 250 km [Max Swath: 2800 km] |  |  | Total Ozone 15 Dobson units. Profile Ozone 10% between 15 and 60 km; 20% between Tropopause and 15 km | Nadir Mapper: UV 0.3 - 0.38 µm, Nadir profiler: UV 0.25 - 0.31 µm, Limb soundings: UV - TIR 0.29 - 10 µm
CEOS-Only | JPSS-4 |  | OMPS-L |  |  | NOAA, EUMETSAT, NASA | Approved | Dec 2027 | Dec 2036 | 833 |  |  | 1 km vertical [Best Resolution: 1200m] | [129 empty] | 3 vertical slits along track +/- 250 km [Max Swath: 250 km] |  |  | Relative accuracy: the larger of 10% or 20 ppb in ozone from tropopause to 60 km, 20% aerosol extinction from tropopause to 35 km. | 280 - 1020 nm
CEOS-Only | JPSS-4 |  | CrIS |  |  | NOAA, EUMETSAT, NASA | Approved | Dec 2027 | Dec 2036 | 833 |  |  | IFOV 14 km diameter, 1 km vertical layer resolution [Best Resolution: 14000m] | [129 empty] | 2200 km [Max Swath: 2200 km] |  |  | Temperature profiles: to 0.9 K, Moisture profiles: 20 - 35%, Pressure profiles: 1% | MWIR - TIR: 3.92 - 4.4 µm, 5.7 - 8.62 µm, 9.1 - 14.7 µm, 1300 spectral channels
CEOS-Only | JPSS-4 |  | ATMS |  |  | NOAA, EUMETSAT, NASA | Approved | Dec 2027 | Dec 2036 | 833 |  |  | 5.2 - 1.1 deg | [129 empty] | 2300 km [Max Swath: 2300 km] |  |  | 0.75 K - 3.60 K | Microwave: 22 bands, 23-184 GHz
CEOS-Only | Kanopus-V N2 IR |  | MSS |  |  | ROSKOSMOS | Operational (extended) | 14 Jul 2017 | Dec 2025 | 510 |  |  | 12 m [Best Resolution: 12m] | [129 empty] | 20 km [Max Swath: 20 km] | 42825 | 2017-042A | 10 | 0.46 - 0.51 µm; 0.51 - 0.6 µm; 0.63 - 0.69 µm; 0.75 - 0.84 µm
CEOS-Only | Kanopus-V N2 IR |  | PSS |  |  | ROSKOSMOS | Operational (extended) | 14 Jul 2017 | Dec 2025 | 510 |  |  | 2.1 m [Best Resolution: 2.1m] | [129 empty] | 23 km [Max Swath: 23 km] | 42825 | 2017-042A | 10 | 0.54 - 0.86 µm
CEOS-Only | Kanopus-V N2 IR |  | MSU-IK-SR |  |  | ROSKOSMOS | Operational (extended) | 14 Jul 2017 | Dec 2025 | 510 |  |  | 200 m [Best Resolution: 200m] | [129 empty] | 2000 km [Max Swath: 2000 km] | 42825 | 2017-042A |  | 3.5-4.1 µm; 8.4-9.4 µm
CEOS-Only | Kanopus-V N3 |  | MSS |  |  | ROSKOSMOS | Operational (extended) | 01 Feb 2018 | Dec 2025 | 510 |  |  | 12 m [Best Resolution: 12m] | [129 empty] | 20 km [Max Swath: 20 km] | 43180 | 2018-014A | 10 | 0.46 - 0.51 µm; 0.51 - 0.6 µm; 0.63 - 0.69 µm; 0.75 - 0.84 µm
CEOS-Only | Kanopus-V N3 |  | PSS |  |  | ROSKOSMOS | Operational (extended) | 01 Feb 2018 | Dec 2025 | 510 |  |  | 2.1 m [Best Resolution: 2.1m] | [129 empty] | 23 km [Max Swath: 23 km] | 43180 | 2018-014A | 10 | 0.54 - 0.86 µm
CEOS-Only | Kanopus-V N4 |  | MSS |  |  | ROSKOSMOS | Operational (extended) | 01 Feb 2018 | Dec 2025 | 510 |  |  | 12 m [Best Resolution: 12m] | [129 empty] | 20 km [Max Swath: 20 km] | 43181 | 2018-014B | 10 | 0.46 - 0.51 µm; 0.51 - 0.6 µm; 0.63 - 0.69 µm; 0.75 - 0.84 µm
CEOS-Only | Kanopus-V N4 |  | PSS |  |  | ROSKOSMOS | Operational (extended) | 01 Feb 2018 | Dec 2025 | 510 |  |  | 2.1 m [Best Resolution: 2.1m] | [129 empty] | 23 km [Max Swath: 23 km] | 43181 | 2018-014B | 10 | 0.54 - 0.86 µm
CEOS-Only | Kanopus-V N5 |  | MSS |  |  | ROSKOSMOS | Operational (extended) | 27 Dec 2018 | Dec 2025 | 510 |  |  | 12 m [Best Resolution: 12m] | [129 empty] | 20 km [Max Swath: 20 km] | 43876 | 2018-111A | 10 | 0.46 - 0.51 µm; 0.51 - 0.6 µm; 0.63 - 0.69 µm; 0.75 - 0.84 µm
CEOS-Only | Kanopus-V N5 |  | PSS |  |  | ROSKOSMOS | Operational (extended) | 27 Dec 2018 | Dec 2025 | 510 |  |  | 2.1 m [Best Resolution: 2.1m] | [129 empty] | 23 km [Max Swath: 23 km] | 43876 | 2018-111A | 10 | 0.54 - 0.86 µm
CEOS-Only | Kanopus-V N6 |  | MSS |  |  | ROSKOSMOS | Operational (extended) | 27 Dec 2018 | Dec 2025 | 510 |  |  | 12 m [Best Resolution: 12m] | [129 empty] | 20 km [Max Swath: 20 km] | 43877 | 2018-111B | 10 | 0.46 - 0.51 µm; 0.51 - 0.6 µm; 0.63 - 0.69 µm; 0.75 - 0.84 µm
CEOS-Only | Kanopus-V N6 |  | PSS |  |  | ROSKOSMOS | Operational (extended) | 27 Dec 2018 | Dec 2025 | 510 |  |  | 2.1 m [Best Resolution: 2.1m] | [129 empty] | 23 km [Max Swath: 23 km] | 43877 | 2018-111B | 10 | 0.54 - 0.86 µm
CEOS-Only | KhalifaSat |  | KHCS |  |  | MBRSC, UAE SA | Operational (nominal) | 29 Oct 2018 | Dec 2025 | 613 |  |  | 0.75m for panchromatic imagery and 3m in four multispectral bands. [Best Resolution: 0.75m] | [129 empty] | 12km [Max Swath: 12 km] | 43676 | 2018-084F |  | 552 ~ 892 nm (PAN-1), 554 ~ 897 nm (PAN-2) 457 ~ 520 nm (MS1-1), 460 ~ 521 nm (MS1-2) 521 ~ 591 nm (MS2-1), 523 ~ 592 nm (MS2-2)629 ~ 691 nm (MS3-1), 629 ~ 691 nm (MS3-2) 766 ~ 884 nm (MS4-1), 770 ~ 888 nm (MS4-2)
CEOS-Only | Kondor-FKA N1 |  | BRLK S-range |  |  | ROSKOSMOS | Operational (nominal) | 25 May 2023 | May 2028 |  |  |  | 1-12 m [Best Resolution: 1m] | [129 empty] | 10-100 km [Max Swath: 500 km] | 56756 | 2023-074A |  | S-band
CEOS-Only | Kondor-FKA N2 |  | BRLK S-range |  |  | ROSKOSMOS | Commissioning | 29 Nov 2024 | Dec 2029 |  |  |  | 1-12 m [Best Resolution: 1m] | [129 empty] | 10-100 km [Max Swath: 500 km] | 62138 | 2024-223A |  | S-band
CEOS-Only | LAGEOS-1 |  | LRA (LAGEOS) |  |  | NASA, ASI | Operational (nominal) | 04 May 1976 | May 2052 | 5900 | [133 empty] | 8820 | 1976-039A | 2 cm overhead ranging | VIS: 400 - 750 nm
CEOS-Only | LAGEOS-2 |  | LRA (LAGEOS) |  |  | ASI, NASA | Operational (nominal) | 22 Oct 1992 | Oct 2052 | 5800 | [133 empty] | 22195 | 1992-070B | 2 cm overhead ranging | VIS: 400 - 750 nm
CEOS-Only | LARES |  | LCCRA (LARES) |  |  | ASI | Operational (nominal) | 13 Feb 2012 | Feb 2052 | 1450 | [133 empty] | 38077 | 2012-006A | 2 cm overhead ranging | VIS: 400 - 750 nm
CEOS-Only | LARES-2 |  | LCCRA (LARES-2) |  |  | ASI | Operational (nominal) | 13 Jul 2022 | Mar 2062 | 5892 | [133 empty] | 53105 | 2022-080A | 2 cm overhead ranging | VIS: 400 - 750 nm
CEOS-Only | Sentinel LSTM-A |  | Land Surface Temperature Radiometer |  |  | ESA, COM | Approved | Dec 2028 | Dec 2038 | 651 |  |  | ~37m at nadir / ~ 50m (at swath edge) [Best Resolution: 37m] | [129 empty] | 734km |  |  | ARA 5% for visibe bands, 0.5K for thermal bands NeDT 0.15K @ 300K L2 LST 1.5K @ 300K Geolocation: 0.5 SSD with ground control points, 1SSD without ground control points | VNIR-0: 425 - 555 nm, VNIR-1: 635 - 695 nm, VNIR-2: 845 - 885 nm, VNIR-3: 925 - 965 nm, SWIR-1: 1350 - 1410 nm, SWIR-2: 1520 - 1700 nm, TIR-1: 8420 - 8780 nm, TIR-2: 8720 - 9080 nm, TIR-3: 9020 - 9380 nm, TIR-4: 10500 - 11300 nm, TIR-5: 11530 - 12470 nm
CEOS-Only | Sentinel LSTM-B |  | Land Surface Temperature Radiometer |  |  | ESA, COM | Approved | Sep 2030 | Sep 2040 | 651 |  |  | ~37m at nadir / ~ 50m (at swath edge) [Best Resolution: 37m] | [129 empty] | 734km |  |  | ARA 5% for visibe bands, 0.5K for thermal bands NeDT 0.15K @ 300K L2 LST 1.5K @ 300K Geolocation: 0.5 SSD with ground control points, 1SSD without ground control points | VNIR-0: 425 - 555 nm, VNIR-1: 635 - 695 nm, VNIR-2: 845 - 885 nm, VNIR-3: 925 - 965 nm, SWIR-1: 1350 - 1410 nm, SWIR-2: 1520 - 1700 nm, TIR-1: 8420 - 8780 nm, TIR-2: 8720 - 9080 nm, TIR-3: 9020 - 9380 nm, TIR-4: 10500 - 11300 nm, TIR-5: 11530 - 12470 nm
CEOS-Only | MAGIC/MCDO |  | LTI |  |  | NASA, ESA | Approved | Dec 2032 | Dec 2040 | 500
CEOS-Only | MAGIC/MCDO |  | MicroSTAR accelerometer |  |  | NASA, ESA | Approved | Dec 2032 | Dec 2040 | 500
CEOS-Only | MANTIS |  | None Listed |  |  | Open Cosmos | Operational (nominal) | 11 Nov 2023 | Nov 2028 | [134 empty] | 58257 | 2023-174B
CEOS-Only | MDASat-1a |  | AIS Receiver (MDASat-1) |  |  | SANSA, CPUT | Operational (nominal) | 13 Jan 2022 | Jan 2027 | 550 | [133 empty] | 50995 | 2022-002M |  | VHF Maritime Band
CEOS-Only | MDASat-1b |  | AIS Receiver (MDASat-1) |  |  | SANSA, CPUT | Operational (nominal) | 13 Jan 2022 | Jan 2027 | 550 | [133 empty] | 51050 | 2022-002BU |  | VHF Maritime Band
CEOS-Only | MDASat-1c |  | AIS Receiver (MDASat-1) |  |  | SANSA, CPUT | Operational (nominal) | 13 Jan 2022 | Jan 2027 | 550 | [133 empty] | 51038 | 2022-002BG |  | VHF Maritime Band
CEOS-Only | Meteor-M N2-3 |  | GGAK-M |  |  | ROSKOSMOS, ROSHYDROMET | Operational (nominal) | 27 Jun 2023 | Jun 2028 | 832 | [133 empty] | 57166 | 2023-091A
CEOS-Only | Meteor-M N2-3 |  | DCS |  |  | ROSKOSMOS, ROSHYDROMET | Operational (nominal) | 27 Jun 2023 | Jun 2028 | 832 | [133 empty] | 57166 | 2023-091A
CEOS-Only | Meteor-M N2-3 |  | Severyanin-M |  |  | ROSKOSMOS, ROSHYDROMET | Operational (nominal) | 27 Jun 2023 | Jun 2028 | 832 |  |  | 350-1000 m [Best Resolution: 350m] | [129 empty] | 450 km [Max Swath: 450 km] | 57166 | 2023-091A |  | X-band
CEOS-Only | Meteor-M N2-4 |  | GGAK-M |  |  | ROSKOSMOS, ROSHYDROMET | Operational (nominal) | 29 Feb 2024 | Feb 2029 | 832 | [133 empty] | 59051 | 2024-039A
CEOS-Only | Meteor-M N2-4 |  | DCS |  |  | ROSKOSMOS, ROSHYDROMET | Operational (nominal) | 29 Feb 2024 | Feb 2029 | 832 | [133 empty] | 59051 | 2024-039A
CEOS-Only | Meteor-M N2-4 |  | Severyanin-M |  |  | ROSKOSMOS, ROSHYDROMET | Operational (nominal) | 29 Feb 2024 | Feb 2029 | 832 |  |  | 350-1000 m [Best Resolution: 350m] | [129 empty] | 450 km [Max Swath: 450 km] | 59051 | 2024-039A |  | X-band
CEOS-Only | Meteosat-10 |  | GERB |  |  | EUMETSAT, ESA | Operational (nominal) | 05 Jul 2012 | Sep 2030 | 35779 |  |  | 44.6 x 39.3 km | [129 empty] | Single column moved alternately W-E and E-W to cover the complete earth disc | 38552 | 2012-035B | SW=1.2 Wm-2, LW=7.5 Wm-2 | SW: 0.32 - 4.0 µm, LW 4.0 - 30 µm (by subtraction)
CEOS-Only | Meteosat-10 |  | MSG Comms |  |  | EUMETSAT, ESA | Operational (nominal) | 05 Jul 2012 | Sep 2030 | 35779 | [133 empty] | 38552 | 2012-035B
CEOS-Only | Meteosat-11 |  | GERB |  |  | EUMETSAT, ESA | Operational (nominal) | 15 Jul 2015 | Dec 2033 | 35779 |  |  | 44.6 x 39.3 km | [129 empty] | Single column moved alternately W-E and E-W to cover the complete earth disc | 40732 | 2015-034A | SW=1.2 Wm-2, LW=7.5 Wm-2 | SW: 0.32 - 4.0 µm, LW 4.0 - 30 µm (by subtraction)
CEOS-Only | Meteosat-11 |  | MSG Comms |  |  | EUMETSAT, ESA | Operational (nominal) | 15 Jul 2015 | Dec 2033 | 35779 | [133 empty] | 40732 | 2015-034A
CEOS-Only | Meteosat-9 |  | SEVIRI |  |  | EUMETSAT, ESA | Operational (nominal) | 22 Dec 2005 | Apr 2027 | 35779 |  |  | HRV=1 km, All other channels=3 km (spatial sampling distance at SSP) [Best Resolution: 1000m] | [129 empty] | 9 km swath scanning E-W, moving up S-N a swath width at the end of each swath. Full Disc Coverage (FDC) or Local Area Coverage (LAC) possible. [Max Swath: 9 km] | 28912 | 2005-049B | Cloud cover: 10%, Cloud top height: 1 km, Cloud top temperature: 1 K, Cloud type: 8 classes, Surface temperature: 0.7 - 2.0 K, Specific humidity profile: 10%, Wind profile (horizontal component): 2 - 10 m/s, Long wave Earth surface radiation: 5 W/m2 | VIS0.6=0.5975 - 0.6725 µm, VIS0.8=0.775 - 0.845 µm, NIR1.6=1.57 - 1.71 µm, IR3.9=3.7 - 4.14 µm, WV6.3=5.8 - 6.7 µm, WV7.3=7.1 - 7.6 µm, IR8.7=8.5 - 8.9 µm, IR9.7=9.52 - 9.8 µm, IR10.8=10.3 - 11.3 µm, IR12.0=11.5 - 12.5 µm, IR13.4=12.9 - 13.9 µm, HRV=~0.48
CEOS-Only | Meteosat-9 |  | GERB |  |  | EUMETSAT, ESA | Operational (nominal) | 22 Dec 2005 | Apr 2027 | 35779 |  |  | 44.6 x 39.3 km | [129 empty] | Single column moved alternately W-E and E-W to cover the complete earth disc | 28912 | 2005-049B | SW=1.2 Wm-2, LW=7.5 Wm-2 | SW: 0.32 - 4.0 µm, LW 4.0 - 30 µm (by subtraction)
CEOS-Only | Meteosat-9 |  | MSG Comms |  |  | EUMETSAT, ESA | Operational (nominal) | 22 Dec 2005 | Apr 2027 | 35779 | [133 empty] | 28912 | 2005-049B
CEOS-Only | Metop-B |  | S&R (NOAA) |  |  | EUMETSAT, CNES, ESA, NOAA | Operational (nominal) | 17 Sep 2012 | Nov 2027 | 824 | [133 empty] | 38771 | 2012-049A
CEOS-Only | Metop-B |  | SEM (POES) |  |  | EUMETSAT, CNES, ESA, NOAA | Operational (nominal) | 17 Sep 2012 | Nov 2027 | 824 | [133 empty] | 38771 | 2012-049A |  | Senses and quantifies intensity in the sequentially selected energy bands, with energies ranging from 0.05 - 20 keV. Senses protons, electrons, and ions with energies from 30 keV to levels exceeding 6.9 MeV
CEOS-Only | Metop-C |  | SEM (POES) |  |  | EUMETSAT, CNES, ESA, NOAA | Operational (nominal) | 07 Nov 2018 | Dec 2027 | 824 | [133 empty] | 43689 | 2018-087A |  | Senses and quantifies intensity in the sequentially selected energy bands, with energies ranging from 0.05 - 20 keV. Senses protons, electrons, and ions with energies from 30 keV to levels exceeding 6.9 MeV
CEOS-Only | MOLI-on-ISS |  | MOLI Imager |  |  | JAXA | Approved | Jun 2027 | Jun 2028 | 400 |  |  | 5 m [Best Resolution: 5m] | [129 empty] | 1 km [Max Swath: 1 km] |  |  |  | Green, Red, NIR
CEOS-Only | MOLI-on-ISS |  | MOLI Lidar |  |  | JAXA | Approved | Jun 2027 | Jun 2028 | 400 | [132 empty] | Diameter of footprint: 25m, 50m between footprints |  |  |  | 1064nm (YAG), 2 beam
CEOS-Only | MSS |  | None Listed |  |  | MUST | Operational (nominal) | 21 May 2025 | May 2035
CEOS-Only | MTG-I2 (imaging) |  | FCI |  |  | EUMETSAT, ESA | Approved | Jun 2026 | Feb 2037 | 35779 |  |  | VIS0.4=1.0 km, VIS0.5=1.0 km, VIS0.6=1.0 km & 0.5 km, VIS0.8=1.0 km, VIS0.9=1.0 km, NIR1.3=1.0 km, NIR1.6=1.0 km, NIR2.2=1.0 km & 0.5 km, IR3.8=2.0 km & 1.0 km, WV6.3=2.0 km, WV7.3=2.0 km, IR8.7=2.0 km, IR9.7=2.0 km, IR10.5=2.0 km & 1.0 km, IR12.3=2.0 km, [Best Resolution: 500m] | [129 empty] | 210 km swath moved alternately W-E and E-W, moving up S-N a swath width at the end of each swath. Full Disc Coverage (FDC) or Local Area Coverage (LAC) possible. [Max Swath: 210 km] |  |  | Cloud cover: 10%, Cloud top height: 1 km, Cloud top temperature: 1 K, Cloud type: 8 classes, Surface temperature: 0.7-2.0K, Specific humidity profile: 10%, Wind profile (horizontal component): 2 - 10 m/s, Long wave Earth surface radiation: 5 W/m2 | VIS0.4=0.414 - 0.474 µm, VIS0.5=0.49 - 0.53 µm, VIS0.6=0.615 - 0.665 µm, VIS0.8=0.84 - 0.89 µm, VIS0.9=0.904 - 0.924 µm, NIR1.3=1.365 - 1.395 µm, NIR1.6=1.585 - 1.635 µm, NIR2.2=2.225 - 2.275 µm, IR3.8=3.6 - 4 µm, WV6.3=5.8 - 6.8 µm, WV7.3=7.1 - 7.6 µm, I
CEOS-Only | MTG-I2 (imaging) |  | LI |  |  | EUMETSAT, ESA | Approved | Jun 2026 | Feb 2037 | 35779 |  |  | < 10 km at 45°N | [129 empty] | Fixed view of 84% of visible earth disc, all EUMETSAT member states |  |  | Detection Efficiency: 90% at 45N, SSP longitude, 70% on average over the area of coverage (for lightning signals 6.7 mWm-2sr-1 during the night, 16.7 mWm-2sr-1 during the day), Radiance accuracy: 10% for radiances higher than 70 mWm-2sr-1, 7 mWm-2sr-1 for | NIR neutral oxygen lightning emission features at 777.4 nm
CEOS-Only | MTG-I3 (imaging) |  | FCI |  |  | EUMETSAT, ESA | Approved | Feb 2033 | Nov 2043 | 35779 |  |  | VIS0.4=1.0 km, VIS0.5=1.0 km, VIS0.6=1.0 km & 0.5 km, VIS0.8=1.0 km, VIS0.9=1.0 km, NIR1.3=1.0 km, NIR1.6=1.0 km, NIR2.2=1.0 km & 0.5 km, IR3.8=2.0 km & 1.0 km, WV6.3=2.0 km, WV7.3=2.0 km, IR8.7=2.0 km, IR9.7=2.0 km, IR10.5=2.0 km & 1.0 km, IR12.3=2.0 km, [Best Resolution: 500m] | [129 empty] | 210 km swath moved alternately W-E and E-W, moving up S-N a swath width at the end of each swath. Full Disc Coverage (FDC) or Local Area Coverage (LAC) possible. [Max Swath: 210 km] |  |  | Cloud cover: 10%, Cloud top height: 1 km, Cloud top temperature: 1 K, Cloud type: 8 classes, Surface temperature: 0.7-2.0K, Specific humidity profile: 10%, Wind profile (horizontal component): 2 - 10 m/s, Long wave Earth surface radiation: 5 W/m2 | VIS0.4=0.414 - 0.474 µm, VIS0.5=0.49 - 0.53 µm, VIS0.6=0.615 - 0.665 µm, VIS0.8=0.84 - 0.89 µm, VIS0.9=0.904 - 0.924 µm, NIR1.3=1.365 - 1.395 µm, NIR1.6=1.585 - 1.635 µm, NIR2.2=2.225 - 2.275 µm, IR3.8=3.6 - 4 µm, WV6.3=5.8 - 6.8 µm, WV7.3=7.1 - 7.6 µm, I
CEOS-Only | MTG-I3 (imaging) |  | LI |  |  | EUMETSAT, ESA | Approved | Feb 2033 | Nov 2043 | 35779 |  |  | < 10 km at 45°N | [129 empty] | Fixed view of 84% of visible earth disc, all EUMETSAT member states |  |  | Detection Efficiency: 90% at 45N, SSP longitude, 70% on average over the area of coverage (for lightning signals 6.7 mWm-2sr-1 during the night, 16.7 mWm-2sr-1 during the day), Radiance accuracy: 10% for radiances higher than 70 mWm-2sr-1, 7 mWm-2sr-1 for | NIR neutral oxygen lightning emission features at 777.4 nm
CEOS-Only | MTG-I4 (imaging) |  | FCI |  |  | EUMETSAT, ESA | Approved | Aug 2036 | May 2047 | 35779 |  |  | VIS0.4=1.0 km, VIS0.5=1.0 km, VIS0.6=1.0 km & 0.5 km, VIS0.8=1.0 km, VIS0.9=1.0 km, NIR1.3=1.0 km, NIR1.6=1.0 km, NIR2.2=1.0 km & 0.5 km, IR3.8=2.0 km & 1.0 km, WV6.3=2.0 km, WV7.3=2.0 km, IR8.7=2.0 km, IR9.7=2.0 km, IR10.5=2.0 km & 1.0 km, IR12.3=2.0 km, [Best Resolution: 500m] | [129 empty] | 210 km swath moved alternately W-E and E-W, moving up S-N a swath width at the end of each swath. Full Disc Coverage (FDC) or Local Area Coverage (LAC) possible. [Max Swath: 210 km] |  |  | Cloud cover: 10%, Cloud top height: 1 km, Cloud top temperature: 1 K, Cloud type: 8 classes, Surface temperature: 0.7-2.0K, Specific humidity profile: 10%, Wind profile (horizontal component): 2 - 10 m/s, Long wave Earth surface radiation: 5 W/m2 | VIS0.4=0.414 - 0.474 µm, VIS0.5=0.49 - 0.53 µm, VIS0.6=0.615 - 0.665 µm, VIS0.8=0.84 - 0.89 µm, VIS0.9=0.904 - 0.924 µm, NIR1.3=1.365 - 1.395 µm, NIR1.6=1.585 - 1.635 µm, NIR2.2=2.225 - 2.275 µm, IR3.8=3.6 - 4 µm, WV6.3=5.8 - 6.8 µm, WV7.3=7.1 - 7.6 µm, I
CEOS-Only | MTG-I4 (imaging) |  | LI |  |  | EUMETSAT, ESA | Approved | Aug 2036 | May 2047 | 35779 |  |  | < 10 km at 45°N | [129 empty] | Fixed view of 84% of visible earth disc, all EUMETSAT member states |  |  | Detection Efficiency: 90% at 45N, SSP longitude, 70% on average over the area of coverage (for lightning signals 6.7 mWm-2sr-1 during the night, 16.7 mWm-2sr-1 during the day), Radiance accuracy: 10% for radiances higher than 70 mWm-2sr-1, 7 mWm-2sr-1 for | NIR neutral oxygen lightning emission features at 777.4 nm
CEOS-Only | MTG-S2 (sounding) |  | UVN (Sentinel-4) |  |  | EUMETSAT, COM, ESA | Approved | Sep 2035 | May 2046 | 35779 |  |  | < 5 km at SSP, possibly relaxed to 50 km for wavelengths < 308 nm | [129 empty] | FOV E-W: 30°W-45°E @ 40°N, N-S: 30°N-65°N |  |  | TBD | UV-1: 290 - 308 nm, UV-2: 308 - 400 nm, VIS: 400 - 500 nm, NIR: 750 - 775 nm
CEOS-Only | MTG-S2 (sounding) |  | IRS |  |  | EUMETSAT, COM, ESA | Approved | Sep 2035 | May 2046 | 35779 |  |  | Horizontal: 4 km at SSP, Vertical: 1 km [Best Resolution: 4000m] | [129 empty] | 640 x 640 km dwells, step and stare, moving alternatley E-W and W-E moving up S-N one dwell step at the end of each row of dwells. Each disc is divided in 4 areas of Local Area Coverage (LAC). |  |  | clear sky AMVs: 2 m/s, temperature profile: 1 K, water vapour profile: 5% | Band 2: 700 - 1210 cm^-1 (8.3 - 14.3 µm), Band 1: 1600 - 2175 cm^-1 (4.6 - 6 µm)
CEOS-Only | MULA |  | TrueColour (MULA) |  |  | PhilSA | Approved | Jun 2026 | Dec 2030 |  |  |  | 5 m [Best Resolution: 5m] | [129 empty] | 120 km [Max Swath: 120 km] |  |  |  | Aerosol/Coastal 433-453nm; Blue 458-523nm; Green 535-585nm; Red 640-690nm; Red Edge-1 690-720nm; Red Edge-2 727-753nm; Red Edge-3 769-797nm; Near Infrared-1 777-907nm; Near Infrared-2 845-885nm
CEOS-Only | MuSat |  | None Listed |  |  | Muon Space | Operational (nominal) | 12 Jun 2023 | Dec 2028 | 550
CEOS-Only | NACHOS |  | NACHOS Hyperspectral Imager |  |  | NASA, LANL | Operational (nominal) | 19 Feb 2022 | Jun 2024 |  |  |  | 0.4 km at 500 km altitude [Best Resolution: 400m] | [129 empty] | 140 km swath at 500 km altitude [Max Swath: 140 km] |  |  |  | 290-500 nm, with 1.3 nm resolution, 0.6 nm sampling, 350 contiguous spectral channels, and 350 across-track spatial pixel
CEOS-Only | NigeriaSat-2 |  | NigeriaSat 2 Remote Sensing (Med and High Res) |  |  | NASRDA | Operational (extended) | 17 Aug 2011 | Dec 2025 | 700 |  |  | 2.5 PAN, 5 m multispectral (red blue green,NIR), 32 m multispectral (red, green, NIR) [Best Resolution: 2.5m] | [129 empty] | 20 x 20 km , 300 x 300 km [Max Swath: 300 km] | 37789 | 2011-044B | 35 - 45 m | NIR: ~0.75 - ~1.3 µm, VIS: ~0.40 - ~0.75 µm
CEOS-Only | NigeriaSat-X |  | NigeriaSat X Remote Sensing (Medium Resolution) |  |  | NASRDA | Operational (extended) | 17 Aug 2011 | Dec 2025 | 700 |  |  | 22 m multispectral (red, green and NIR) [Best Resolution: 22m] | [129 empty] | 600 x 600 km [Max Swath: 600 km] | 37790 | 2011-044C | 150 - 300 m | NIR: ~0.75 - ~1.3 µm, VIS: ~0.40 - ~0.75 µm
CEOS-Only | NIMBUS-SAR |  | Imaging radar (NIMBUS-SAR) |  |  | ESA, ASI | Approved | Jun 2026 | Jun 2031 |  |  |  | Spotlight: 0.5 m; Stripmap: 2.7m; ScanSAR: 11-17m [Best Resolution: 0.5m] | [129 empty] | Spotlight: 2.5 km; Stripmap: 27.5 km; ScanSAR: 100 km [Max Swath: 2 km] |  |  |  | Microwave: X-band (7-12.5 GHz) single-polarization (VV)
CEOS-Only | NORSAT-1 |  | CLARA |  |  | NOSA | Operational (extended) | 14 Jul 2017 | Dec 2025 | 586 | [133 empty] | 42826 | 2017-042B
CEOS-Only | NORSAT-1 |  | AIS |  |  | NOSA | Operational (extended) | 14 Jul 2017 | Dec 2025 | 586 | [133 empty] | 42826 | 2017-042B
CEOS-Only | NORSAT-1 |  | m-NLP |  |  | NOSA | Operational (extended) | 14 Jul 2017 | Dec 2025 | 586 | [133 empty] | 42826 | 2017-042B
CEOS-Only | NORSAT-2 |  | AIS |  |  | NOSA | Operational (extended) | 14 Jul 2017 | Dec 2025 | 586 | [133 empty] | 42828 | 2017-042D
CEOS-Only | NORSAT-2 |  | VDES |  |  | NOSA | Operational (extended) | 14 Jul 2017 | Dec 2025 | 586 | [133 empty] | 42828 | 2017-042D
CEOS-Only | NORSAT-3 |  | AIS |  |  | NOSA, NDRE | Operational (extended) | 29 Apr 2021 | Apr 2027 | 606 | [133 empty] | 48272 | 2021-034E
CEOS-Only | NORSAT-3 |  | NRD |  |  | NOSA, NDRE | Operational (extended) | 29 Apr 2021 | Apr 2027 | 606 | [133 empty] | 48272 | 2021-034E
CEOS-Only | NORSAT-4 |  | AIS |  |  | NOSA, NDRE | Operational (nominal) | 14 Jan 2025 | Dec 2027 | 550 | [133 empty] | 62702 | 2025-009CX
CEOS-Only | NORSAT-4 |  | LLI |  |  | NOSA, NDRE | Operational (nominal) | 14 Jan 2025 | Dec 2027 | 550 | [133 empty] | 62702 | 2025-009CX
CEOS-Only | NovaSAR-1 |  | AIS |  |  | UKSA, CSIRO, DOST-ASTI, ISRO, Space-Eyes | Operational (nominal) | 16 Sep 2018 | Dec 2026 | 579 | [133 empty] | 43619 | 2018-071B |  | AIS: 156.775 - 162.025 MHz
CEOS-Only | NovaSAR-1 |  | S-band SAR |  |  | UKSA, CSIRO, DOST-ASTI, ISRO, Space-Eyes | Operational (nominal) | 16 Sep 2018 | Dec 2026 | 579 |  |  | ScanSAR: 20 m; Stripmap: 6m; ScanSAR Wide: 30 - 50m; Maritime 6x13.7 m [Best Resolution: 6m] | [129 empty] | ScanSAR: 50 - 100 km; Stripmap: 13-20 km; ScanSAR Wide: 55 - 195 km; Maritime: 400 km [Max Swath: 400 km] | 43619 | 2018-071B | sub 50 m | S-band: 3.1-3.3 GHz
CEOS-Only | Suomi NPP |  | VIIRS |  |  | NASA, NOAA | Operational (extended) |  |  | 833 |  |  | 400 m - 1.6 km [Best Resolution: 400m] | [129 empty] | 3000 km [Max Swath: 3000 km] | 37849 | 2011-061A | SST 0.35 K | VIS - TIR: 0.4 - 12.5 µm (22 channels)
CEOS-Only | Suomi NPP |  | CERES |  |  | NASA, NOAA | Operational (extended) |  |  | 833 |  |  | 20 km [Best Resolution: 20000m] | [130 empty] | 37849 | 2011-061A | 0.5%, 1%, 0.3% (respectively for the 3 channels) | 3 channels: 0.3-5 µm, 0.3 - 100 µm, 8 - 12 µm
CEOS-Only | Suomi NPP |  | OMPS-N |  |  | NASA, NOAA | Operational (extended) |  |  | 833 |  |  | Mapper: 50 km, Profiler: 250 km, Limb: 1 km vertical [Best Resolution: 1000m] | [129 empty] | Mapper: 2800 km, Profiler: 250 km, Limb: 3 vertical slits along track +/- 250 km [Max Swath: 2800 km] | 37849 | 2011-061A | Total Ozone 15 Dobson units. Profile Ozone 10% between 15 and 60 km; 20% between Tropopause and 15 km | Nadir Mapper: UV 0.3 - 0.38 µm, Nadir profiler: UV 0.25 - 0.31 µm, Limb soundings: UV - TIR 0.29 - 10 µm
CEOS-Only | Suomi NPP |  | OMPS-L |  |  | NASA, NOAA | Operational (extended) |  |  | 833 |  |  | 1 km vertical [Best Resolution: 1200m] | [129 empty] | 3 vertical slits along track +/- 250 km [Max Swath: 250 km] | 37849 | 2011-061A | Relative accuracy: the larger of 10% or 20 ppb in ozone from tropopause to 60 km, 20% aerosol extinction from tropopause to 35 km. | 280 - 1020 nm
CEOS-Only | Suomi NPP |  | CrIS |  |  | NASA, NOAA | Operational (extended) |  |  | 833 |  |  | IFOV 14 km diameter, 1 km vertical layer resolution [Best Resolution: 14000m] | [129 empty] | 2200 km [Max Swath: 2200 km] | 37849 | 2011-061A | Temperature profiles: to 0.9 K, Moisture profiles: 20 - 35%, Pressure profiles: 1% | MWIR - TIR: 3.92 - 4.4 µm, 5.7 - 8.62 µm, 9.1 - 14.7 µm, 1300 spectral channels
CEOS-Only | Suomi NPP |  | ATMS |  |  | NASA, NOAA | Operational (extended) |  |  | 833 |  |  | 5.2 - 1.1 deg | [129 empty] | 2300 km [Max Swath: 2300 km] | 37849 | 2011-061A | 0.75 K - 3.60 K | Microwave: 22 bands, 23-184 GHz
CEOS-Only | Obzor-R N1 |  | Kasatka-R |  |  | ROSKOSMOS | Commissioning | 25 Dec 2025 | Jul 2030 |  |  |  | 1-500 m [Best Resolution: 1m] | [129 empty] | 10-750 km [Max Swath: 750 km] | 67234 | 2025-310A |  | X-band
CEOS-Only | OCEANSAT-3 |  | SSTM-1 (Oceansat-3) |  |  | ISRO | Operational (nominal) | 26 Nov 2022 | Nov 2027 | 720 |  |  | 1080 m [Best Resolution: 1080m] | [129 empty] | 1440 km | 54361 | 2022-158A |  | 2 bands
CEOS-Only | OCEANSAT-3 |  | A-DCS4 |  |  | ISRO | Operational (nominal) | 26 Nov 2022 | Nov 2027 | 720 | [133 empty] | 54361 | 2022-158A |  | UHF: 401 MHz, 467 MHz
CEOS-Only | OCO-2 |  | Spectrometer (OCO-2) |  |  | NASA | Operational (extended) | 02 Jul 2014 | Sep 2026 | 705 |  |  | 2.25 km downtrack, variable cross-track [Best Resolution: 2250m] | [129 empty] | Varies from 0.1 km at the sub-solar latitude to 10.6 km at terminators [Max Swath: 10 km] | 40059 | 2014-035A | Provide the data needed to yield single sounding estimates of XCO2 with one sigma errors of <= 2 ppm | 0.76 µm, 1.61 µm, 2.06 µm
CEOS-Only | OroraTech |  | None Listed |  |  | OroraTech | Operational (nominal) | 27 Mar 2025 | Dec 2030 | 550
CEOS-Only | PACE |  | OCI |  |  | NASA, NSO, SRON | Operational (nominal) | 08 Feb 2024 | May 2027 | 677 |  |  | 1 km | [129 empty] | 2700 km swath [Max Swath: 2700 km] | 58928 | 2024-025A | 5nm spectral resolution | UV-NIR (350 - 800 nm); SWIR (940, 1240, 1378, 1615, 2130 and 2260 nm)
CEOS-Only | PAZ |  | Paz SAR-X |  |  | HISDESAT, CDTI, INTA | Operational (extended) | 22 Feb 2018 | Sep 2028 | 514 |  |  | Resolution will move between <1 x 1 m and 6 x 18m depending on acquisition modes. [Best Resolution: 1m] | [129 empty] | Swath will vary according to the acquisition mode: 5x5 km to 100 km x 100 km. [Max Swath: 100 km] | 43215 | 2018-020A | Pixel Localization: Pixel Localization: 50 cm to 8.5 m (1s) depending of the product selected. | The Radar will use a frequency close to 9.65 GHz with an BW of 300 MHz.
CEOS-Only | Pixxel Hyperspectral Imaging Constellation |  | None Listed |  |  | Pixxel | Operational (nominal) | 01 Apr 2022 | Dec 2032
CEOS-Only | PLATERO |  | None Listed |  |  | Open Cosmos | Operational (nominal) | 11 Nov 2023 | Nov 2028 | [134 empty] | 58262 | 2023-174G
CEOS-Only | Pleiades 1A |  | HiRI |  |  | CNES | Operational (extended) | 17 Dec 2011 | Dec 2028 | 694 |  |  | 0.70 m [Best Resolution: 0.7m] | [129 empty] | 20 km swath at nadir. Agile platform giving ±50 deg off-track [Max Swath: 20 km] | 38012 | 2011-076F |  | 4 bands + PAN: Near IR (0.77 - 0.91 µm), Red (0.61 - 0.71 µm), Green (0.50 - 0.60 µm), Blue (0.44 - 0.54 µm), Pan (0.47 - 0.84 µm)
CEOS-Only | Pleiades 1B |  | HiRI |  |  | CNES | Operational (extended) | 02 Dec 2012 | Dec 2028 | 694 |  |  | 0.70 m [Best Resolution: 0.7m] | [129 empty] | 20 km swath at nadir. Agile platform giving ±50 deg off-track [Max Swath: 20 km] | 39019 | 2012-068A |  | 4 bands + PAN: Near IR (0.77 - 0.91 µm), Red (0.61 - 0.71 µm), Green (0.50 - 0.60 µm), Blue (0.44 - 0.54 µm), Pan (0.47 - 0.84 µm)
CEOS-Only | PLT-1 |  | PLT SAR |  |  | ASI | Approved | Nov 2026 | Feb 2030 | 619 |  |  | 1 m, 3 m [Best Resolution: 1m] | [129 empty] | 40 km [Max Swath: 40 km] |  |  | TBD | Microwave: X-band, 9.6 GHz
CEOS-Only | PLT-2 |  | MAIA |  |  | ASI, NASA | Approved | Jun 2027 | Jan 2031 | 740 |  |  | 0.5 km - 1 km [Best Resolution: 500m] | [129 empty] | 300 km [Max Swath: 300 km] |  |  | TBD | VSWIR imager with polarimetric bands
CEOS-Only | PLT-2 |  | PLATiNO TIR |  |  | ASI, NASA | Approved | Jun 2027 | Jan 2031 | 740 |  |  | 40m cross track, 60m along track [Best Resolution: 40m] | [129 empty] | 170 km strip length [Max Swath: 170 km] |  |  | TIR temperature accuracy < 1.5 K | TIR: 8.6 - 9.1 - 10.3 - 11.5 µm
CEOS-Only | PolSIR |  | PolSIR |  |  | NASA | Approved | Jan 2027 | Jan 2029 | 475
CEOS-Only | PREFIRE |  | TIRS (PREFIRE) |  |  | NASA | Operational (extended) | 25 May 2024 | Sep 2026 | 500 |  |  | 10 - 15 km (sampling) [Best Resolution: 10m] | [129 empty] | Nadir Pushbroom, perpendicular to orbit track, 8 scenes with gaps [Max Swath: 300 km] |  |  | Measurement noise less than 0.33 K for a 300 K unit emissivity scene, in each channel between 6 and 11 microns, and scene measurement noise less than 1.1 K for a 300 K unit emissivity scene, in each channel between 12 and 24 microns | 4 - 53 µm, 0.86 µm sampling
CEOS-Only | PRISMA2GEN |  | PAN CAMERA |  |  | ASI | Approved | Dec 2029 | Dec 2036 | 515 |  |  | 5 m [Best Resolution: 5m] | [129 empty] | 30 km [Max Swath: 30 km] |  |  | - | VIS: 400 - 700 nm
CEOS-Only | PRISMA2GEN |  | HYC2 |  |  | ASI | Approved | Dec 2029 | Dec 2036 | 515 |  |  | 30 m STRIP, 10 m SPOT [Best Resolution: 10m] | [129 empty] | 20 km [Max Swath: 30 km] |  |  | Spectral resolution 5 nm | VNIR: 400 - 1010 nm, SWIR: 920 - 2500 nm
CEOS-Only | QPS-SAR Constellation |  | None Listed |  |  | iQPS | Operational (nominal) | 11 Dec 2019 | Dec 2029
CEOS-Only | QuickSounder |  | ATMS |  |  | NOAA, NASA | Approved | Oct 2026 | Oct 2029 | 824 |  |  | 5.2 - 1.1 deg | [129 empty] | 2300 km [Max Swath: 2300 km] |  |  | 0.75 K - 3.60 K | Microwave: 22 bands, 23-184 GHz
CEOS-Only | RADARSAT-2 |  | SAR (RADARSAT-2) |  |  | CSA, MDA | Operational (nominal) | 14 Dec 2007 | Apr 2026 | 798 |  |  | Spotlight: 5 - 2 x 0.8 m (1 look); Ultra-Fine: 5 - 2 x 3 m (1 look); Wide Ultra-Fine: 3 - 2 x 3 m (1 look); Multi-Look Fine/Wide MLF: 11 - 7 x 8 m (4 looks); Extra-Fine: 8 - 4 x 5 m (1 look) to 24 -12 x 24 m (28 looks); Fine: 10 - 7 x 8 m (1 look); Wide Fine: 15 - 7 x 8 m (1 look); Standard: 27 - 17 x 25 m (4 looks); Wide: 40 - 19 x 25 m (4 looks); Extended (H/L): 18 - 16 x 25 m / 53 - 23 x 25 m (4 looks); Fine Quad-Pol: 17 - 7 x 8 m (1 look); Wide Fine Quad-Pol: 17 - 8 x 8 m (1 look); Standard Quad-Pol: 29 - 18 x 8 m (1 look); Wide Standard Quad-Pol: 30 - 17 x 8 m (1 look); ScanSAR (N/W): 81 - 38 x 40 - 70 m / 163 - 73 x 78 - 106 m (4/8 looks); Ship Detection: 33 - 23 x 19 - 77 m (5 looks); Ocean Surveillance: 80 - 36 x 27 - 99 m (4 looks). [Best Resolution: 0.8m] | [129 empty] | Spotlight: 18 km [8 km along-track]; Ultra-Fine: 20 km; Wide Ultra-Fine: 50 km; Multi-Look Fine/Wide MLF: 50/90 km; Extra-Fine: 125 km; Fine: 50 km; Wide Fine: 150 km; Standard: 100 km; Wide: 150 km; Extended (H/L): 75/170 km; Fine Quad-Pol: 25 km; Wide Fine Quad-Pol: 50 km; Standard Quad-Pol: 25 km; Wide Standard Quad-Pol: 50 km; ScanSAR (N/W): 300/500 km; Ship Detection: 450 km; Ocean Surveillance: 500 km. [Max Swath: 500 km] | 32382 | 2007-061A | Relative Radiometric Accuracy (within a 100 km scene): <1 dB | Microwave: C band 5.405 GHz. HH, VV, HV, VH polarization - includes Quad polarization imaging modes.
CEOS-Only | RCM-1 |  | SAR (RCM) |  |  | CSA, AAFC, DFO, DND, ECCC, NRCAN, PSC | Operational (nominal) | 12 Jun 2019 | Oct 2026 | 600 |  |  | Low Resolution 100 m and Low Noise: 100 x 100 m (8 looks); Medium Resolution 50 m: 50 x 50 m (4 looks); Medium Resolution 30 m: 30 x 30 m (4 looks); Medium Resolution 16 m: 16 x 16 m (4 looks); High-Resolution 5 m: 5 x 5 m (1 look); Very High Resolution 3 m: 3 x 3 m @35deg (1 look); Spotlight: 1 x 3 m @35deg (1 look); Quad-Pol: 9 x 9 m (1 look). [Best Resolution: 1m] | [129 empty] | Low Resolution 100 m: 500 km; Medium Resolution 50 m: 350 km; Low Noise: 350 km; Ship Detection: 350 km; Medium Resolution 30 m: 125 km; Medium Resolution 16 m: 30 km; High-Resolution 5 m: 30 km; Very High Resolution 3 m: 20 km; Spotlight: 20 km [5 km along-track]; Quad-Pol: 20 km. [Max Swath: 500 km] | 44322 | 2019-033A | Absolute Radiometric Accuracy: +/- 1.0 dB | Microwave: C band 5.405 GHz: HH, VV, HV, VH polarization - includes Quad polarization imaging mode and compact polarimetry.
CEOS-Only | RCM-2 |  | SAR (RCM) |  |  | CSA, AAFC, DFO, DND, ECCC, NRCAN, PSC | Operational (nominal) | 12 Jun 2019 | Oct 2026 | 600 |  |  | Low Resolution 100 m and Low Noise: 100 x 100 m (8 looks); Medium Resolution 50 m: 50 x 50 m (4 looks); Medium Resolution 30 m: 30 x 30 m (4 looks); Medium Resolution 16 m: 16 x 16 m (4 looks); High-Resolution 5 m: 5 x 5 m (1 look); Very High Resolution 3 m: 3 x 3 m @35deg (1 look); Spotlight: 1 x 3 m @35deg (1 look); Quad-Pol: 9 x 9 m (1 look). [Best Resolution: 1m] | [129 empty] | Low Resolution 100 m: 500 km; Medium Resolution 50 m: 350 km; Low Noise: 350 km; Ship Detection: 350 km; Medium Resolution 30 m: 125 km; Medium Resolution 16 m: 30 km; High-Resolution 5 m: 30 km; Very High Resolution 3 m: 20 km; Spotlight: 20 km [5 km along-track]; Quad-Pol: 20 km. [Max Swath: 500 km] | 44324 | 2019-033C | Absolute Radiometric Accuracy: +/- 1.0 dB | Microwave: C band 5.405 GHz: HH, VV, HV, VH polarization - includes Quad polarization imaging mode and compact polarimetry.
CEOS-Only | RCM-3 |  | SAR (RCM) |  |  | CSA, AAFC, DFO, DND, ECCC, NRCAN, PSC | Operational (nominal) | 12 Jun 2019 | Oct 2026 | 600 |  |  | Low Resolution 100 m and Low Noise: 100 x 100 m (8 looks); Medium Resolution 50 m: 50 x 50 m (4 looks); Medium Resolution 30 m: 30 x 30 m (4 looks); Medium Resolution 16 m: 16 x 16 m (4 looks); High-Resolution 5 m: 5 x 5 m (1 look); Very High Resolution 3 m: 3 x 3 m @35deg (1 look); Spotlight: 1 x 3 m @35deg (1 look); Quad-Pol: 9 x 9 m (1 look). [Best Resolution: 1m] | [129 empty] | Low Resolution 100 m: 500 km; Medium Resolution 50 m: 350 km; Low Noise: 350 km; Ship Detection: 350 km; Medium Resolution 30 m: 125 km; Medium Resolution 16 m: 30 km; High-Resolution 5 m: 30 km; Very High Resolution 3 m: 20 km; Spotlight: 20 km [5 km along-track]; Quad-Pol: 20 km. [Max Swath: 500 km] | 44323 | 2019-033B | Absolute Radiometric Accuracy: +/- 1.0 dB | Microwave: C band 5.405 GHz: HH, VV, HV, VH polarization - includes Quad polarization imaging mode and compact polarimetry.
CEOS-Only | RESOURCESAT-2 |  | LISS-III (Resourcesat) |  |  | ISRO | Operational (extended) | 20 Apr 2011 | Dec 2025 | 817 |  |  | 23.5 m [Best Resolution: 23.5m] | [129 empty] | 141 km [Max Swath: 141 km] | 37387 | 2011-015A |  | VIS: Band 2: 0.52 - 0.59 µm, Band 3: 0.62 - 0.68 µm, NIR: Band 4: 0.77 - 0.86 µm, SWIR: Band 5: 1.55 - 1.75 µm
CEOS-Only | RESOURCESAT-2 |  | LISS-IV |  |  | ISRO | Operational (extended) | 20 Apr 2011 | Dec 2025 | 817 |  |  | 5.8 m [Best Resolution: 5.8m] | [129 empty] | 70 km [Max Swath: 70 km] | 37387 | 2011-015A |  | VIS: 0.52 - 0.59 µm, 0.62 - 0.68 µm, NIR: 0.77 - 0.86 µm
CEOS-Only | RESOURCESAT-2A |  | LISS-III (Resourcesat) |  |  | ISRO | Operational (extended) | 07 Dec 2016 | Dec 2025 | 817 |  |  | 23.5 m [Best Resolution: 23.5m] | [129 empty] | 141 km [Max Swath: 141 km] | 41877 | 2016-074A |  | VIS: Band 2: 0.52 - 0.59 µm, Band 3: 0.62 - 0.68 µm, NIR: Band 4: 0.77 - 0.86 µm, SWIR: Band 5: 1.55 - 1.75 µm
CEOS-Only | RESOURCESAT-2A |  | LISS-IV |  |  | ISRO | Operational (extended) | 07 Dec 2016 | Dec 2025 | 817 |  |  | 5.8 m [Best Resolution: 5.8m] | [129 empty] | 70 km [Max Swath: 70 km] | 41877 | 2016-074A |  | VIS: 0.52 - 0.59 µm, 0.62 - 0.68 µm, NIR: 0.77 - 0.86 µm
CEOS-Only | Resurs-P N4 |  | GSA (1) |  |  | ROSKOSMOS | Operational (nominal) | 31 Mar 2024 | Mar 2029 | 475 |  |  | 25-30 m [Best Resolution: 25m] | [129 empty] | 30 km [Max Swath: 30 km] | 59371 | 2024-061A | 5 | 0.43 - 0.97 µm, 96-255 spectral bands
CEOS-Only | Resurs-P N4 |  | Geoton-L1 (2) |  |  | ROSKOSMOS | Operational (nominal) | 31 Mar 2024 | Mar 2029 | 475 |  |  | 0.7 m; 3-4 m [Best Resolution: 0.7m] | [129 empty] | 38 km [Max Swath: 38 km] | 59371 | 2024-061A |  | 0.58 - 0.8 µm; 0.45 - 0.52 µm; 0.52 - 0.60 µm; 0.61 - 0.68 µm; 0.72 - 0.80 µm; 0.80 - 0.90 µm
CEOS-Only | Resurs-P N4 |  | KShMSA-VR |  |  | ROSKOSMOS | Operational (nominal) | 31 Mar 2024 | Mar 2029 | 475 |  |  | 11,9 m; 23.8 m [Best Resolution: 12m] | [129 empty] | 100 km [Max Swath: 100 km] | 59371 | 2024-061A |  | 0.43 - 0.7 µm; 0.43 - 0.51 µm; 0.51 - 0.58 µm; 0.60 - 0.70 µm; 0.70 - 0.80 µm; 0.80 - 0.90 µm;
CEOS-Only | Resurs-P N5 |  | GSA (1) |  |  | ROSKOSMOS | Operational (nominal) | 25 Dec 2024 | Dec 2029 | 475 |  |  | 25-30 m [Best Resolution: 25m] | [129 empty] | 30 km [Max Swath: 30 km] | 62430 | 2024-250A | 5 | 0.43 - 0.97 µm, 96-255 spectral bands
CEOS-Only | Resurs-P N5 |  | Geoton-L1 (2) |  |  | ROSKOSMOS | Operational (nominal) | 25 Dec 2024 | Dec 2029 | 475 |  |  | 0.7 m; 3-4 m [Best Resolution: 0.7m] | [129 empty] | 38 km [Max Swath: 38 km] | 62430 | 2024-250A |  | 0.58 - 0.8 µm; 0.45 - 0.52 µm; 0.52 - 0.60 µm; 0.61 - 0.68 µm; 0.72 - 0.80 µm; 0.80 - 0.90 µm
CEOS-Only | Resurs-P N5 |  | KShMSA-VR |  |  | ROSKOSMOS | Operational (nominal) | 25 Dec 2024 | Dec 2029 | 475 |  |  | 11,9 m; 23.8 m [Best Resolution: 12m] | [129 empty] | 100 km [Max Swath: 100 km] | 62430 | 2024-250A |  | 0.43 - 0.7 µm; 0.43 - 0.51 µm; 0.51 - 0.58 µm; 0.60 - 0.70 µm; 0.70 - 0.80 µm; 0.80 - 0.90 µm;
CEOS-Only | RISAT-1A |  | SAR (RISAT) |  |  | ISRO | Operational (extended) | 14 Feb 2022 | Feb 2027 | 610 |  |  | 3 - 6 m (FRS-1), 9 - 12 m (FRS-2), 25/50 m (MRS/CRS) [Best Resolution: 3m] | [129 empty] | 30 km (HRS), 30 km (FRS-1/FRS-2), 120/240 km (MRS/CRS) [Max Swath: 240 km] | 51656 | 2022-013A |  | C-Band (5.350 Ghz)
CEOS-Only | ROSE |  | None Listed |  |  | Aerospacelab | Operational (nominal) | 04 Mar 2024 | May 2029 | [134 empty] | 59124 | 2024-043AC
CEOS-Only | Sentinel ROSE-L A |  | L-Band SAR |  |  | ESA, COM | Approved | Jun 2029 | Jun 2039 | 693 |  |  | 50m2 (dual-pol) [Best Resolution: 5m] | [129 empty] | 260km |  |  | Radiometric accuracy 1.5 dB (3 sigma) NESZ: -28 dB PTAR: -25 dB DTAR: -23 dB Radiometric stability: 0.5 dB (3 sigma) | L-band (1.215 – 1.3 GHz)
CEOS-Only | Sentinel ROSE-L B |  | L-Band SAR |  |  | ESA, COM | Approved | Jun 2031 | Jun 2041 | 693 |  |  | 50m2 (dual-pol) [Best Resolution: 5m] | [129 empty] | 260km |  |  | Radiometric accuracy 1.5 dB (3 sigma) NESZ: -28 dB PTAR: -25 dB DTAR: -23 dB Radiometric stability: 0.5 dB (3 sigma) | L-band (1.215 – 1.3 GHz)
CEOS-Only | Sentinel-1 A |  | C-Band SAR |  |  | ESA, COM | Operational (extended) | 03 Apr 2014 | Jun 2026 | 693 |  |  | Strip mode: 9 m, Interferometric wide swath mode: 20 m, extra-wide swath mode: 50 m, wave mode: 50 m [Best Resolution: 9m] | [129 empty] | Strip mode: 80 km; Interferometric wide swath mode: 250 km, extra-wide swath mode: 400 km, Wave mode: sampled images of 20 x 20 km at 100 km intervals [Max Swath: 400 km] | 39634 | 2014-016A | NESZ: -22 dB; PTAR: -25 dB; DTAR: -22 dB; Radiometric accuracy 1 dB (3 sigma); Radiometric stability: 0.5 dB (3 sigma) | C-band: 5.405 GHz; HH, VV, HH+HV, VV+VH; Incidence angle: 20-45
CEOS-Only | Sentinel-1 C |  | C-Band SAR |  |  | ESA, COM | Operational (nominal) | 05 Dec 2024 | Dec 2034 | 693 |  |  | Strip mode: 9 m, Interferometric wide swath mode: 20 m, extra-wide swath mode: 50 m, wave mode: 50 m [Best Resolution: 9m] | [129 empty] | Strip mode: 80 km; Interferometric wide swath mode: 250 km, extra-wide swath mode: 400 km, Wave mode: sampled images of 20 x 20 km at 100 km intervals [Max Swath: 400 km] | 62261 | 2024-235A | NESZ: -22 dB; PTAR: -25 dB; DTAR: -22 dB; Radiometric accuracy 1 dB (3 sigma); Radiometric stability: 0.5 dB (3 sigma) | C-band: 5.405 GHz; HH, VV, HH+HV, VV+VH; Incidence angle: 20-45
CEOS-Only | Sentinel-1 D |  | C-Band SAR |  |  | ESA, COM | Commissioning | 04 Nov 2025 | Oct 2035 | 693 |  |  | Strip mode: 9 m, Interferometric wide swath mode: 20 m, extra-wide swath mode: 50 m, wave mode: 50 m [Best Resolution: 9m] | [129 empty] | Strip mode: 80 km; Interferometric wide swath mode: 250 km, extra-wide swath mode: 400 km, Wave mode: sampled images of 20 x 20 km at 100 km intervals [Max Swath: 400 km] | 66315 | 2025-251A | NESZ: -22 dB; PTAR: -25 dB; DTAR: -22 dB; Radiometric accuracy 1 dB (3 sigma); Radiometric stability: 0.5 dB (3 sigma) | C-band: 5.405 GHz; HH, VV, HH+HV, VV+VH; Incidence angle: 20-45
CEOS-Only | Sentinel-1 D |  | AIS |  |  | ESA, COM | Commissioning | 04 Nov 2025 | Oct 2035 | 693 | [132 empty] | Optimised to cover the Synthetic Aperture Radar swath [Max Swath: 400 km] | 66315 | 2025-251A | Depending on the ship equipment | AIS operates principally on two dedicated frequencies or VHF channels: AIS 1: Works on 161.975 MHz- Channel 87B (Simplex, for the ship to ship) AIS 2: 162.025 MHz- Channel 88B (Duplex for the ship to shore)
CEOS-Only | Sentinel-2 A |  | MSI (Sentinel-2) |  |  | ESA, COM | Operational (extended) | 23 Jun 2015 | May 2026 | 786 |  |  | 10 m for 4 bands in VNIR, 60 m for 3 dedicated atmospheric correction bands, 20 m for remaining bands for S-2. 5m spatial resolution for S2NG [Best Resolution: 10m] | [129 empty] | 290 km [Max Swath: 290 km] | 40697 | 2015-028A | Absolute radiometric accuracy for Level 1C data: 3 - 5% | 13 bands in the VNIR-SWIR
CEOS-Only | Sentinel-2 B |  | MSI (Sentinel-2) |  |  | ESA, COM | Operational (nominal) | 06 Mar 2017 | Apr 2027 | 786 |  |  | 10 m for 4 bands in VNIR, 60 m for 3 dedicated atmospheric correction bands, 20 m for remaining bands for S-2. 5m spatial resolution for S2NG [Best Resolution: 10m] | [129 empty] | 290 km [Max Swath: 290 km] | 42063 | 2017-013A | Absolute radiometric accuracy for Level 1C data: 3 - 5% | 13 bands in the VNIR-SWIR
CEOS-Only | Sentinel-2 C |  | MSI (Sentinel-2) |  |  | ESA, COM | Operational (nominal) | 05 Sep 2024 | Sep 2034 | 786 |  |  | 10 m for 4 bands in VNIR, 60 m for 3 dedicated atmospheric correction bands, 20 m for remaining bands for S-2. 5m spatial resolution for S2NG [Best Resolution: 10m] | [129 empty] | 290 km [Max Swath: 290 km] | 60989 | 2024-157A | Absolute radiometric accuracy for Level 1C data: 3 - 5% | 13 bands in the VNIR-SWIR
CEOS-Only | Sentinel-2 D |  | MSI (Sentinel-2) |  |  | ESA, COM | Approved | Jun 2028 | Jun 2038 | 786 |  |  | 10 m for 4 bands in VNIR, 60 m for 3 dedicated atmospheric correction bands, 20 m for remaining bands for S-2. 5m spatial resolution for S2NG [Best Resolution: 10m] | [129 empty] | 290 km [Max Swath: 290 km] |  |  | Absolute radiometric accuracy for Level 1C data: 3 - 5% | 13 bands in the VNIR-SWIR
CEOS-Only | Sentinel-3 A |  | DGXX-S |  |  | ESA, COM, EUMETSAT | Operational (nominal) | 16 Feb 2016 | Dec 2026 | 807 | [133 empty] | 41335 | 2016-011A | Real time orbit accuracy of 2.7 cm
CEOS-Only | Sentinel-3 B |  | DGXX-S |  |  | ESA, COM, EUMETSAT | Operational (nominal) | 25 Apr 2018 | Mar 2028 | 807 | [133 empty] | 43437 | 2018-039A | Real time orbit accuracy of 2.7 cm
CEOS-Only | Sentinel-3 C |  | DGXX-S |  |  | ESA, COM, EUMETSAT | Approved | Oct 2026 | Oct 2036 | 807 | [135 empty] | Real time orbit accuracy of 2.7 cm
CEOS-Only | Sentinel-3 C |  | SLSTR |  |  | ESA, COM, EUMETSAT | Approved | Oct 2026 | Oct 2036 | 807 |  |  | 500 m (VNIR/SWIR), 1 km (TIR) [Best Resolution: 500m] | [129 empty] | 1675 km (near-nadir view), 750km (backward view) [Max Swath: 1675 km] |  |  | 0.2 K abs., 80 mK rel. | 9 bands in VNIR/SWIR/TIR
CEOS-Only | Sentinel-3 C |  | OLCI |  |  | ESA, COM, EUMETSAT | Approved | Oct 2026 | Oct 2036 | 807 |  |  | 300 m [Best Resolution: 300m] | [129 empty] | 1270 km, across-track tilt 12.2 deg to the West [Max Swath: 1270 km] |  |  | 2% abs, 0.1% rel. | 21 bands in VNIR/SWIR
CEOS-Only | Sentinel-3 C |  | SRAL |  |  | ESA, COM, EUMETSAT | Approved | Oct 2026 | Oct 2036 | 807 |  |  | 300 m [Best Resolution: 300m] | [129 empty] | Profiling |  |  | 3 cm in range (1 s average, 2 m SWH including atm. corrections) | Dual freq radar altimeter, Ku-band, C-band
CEOS-Only | Sentinel-3 D |  | DGXX-S |  |  | ESA, COM, EUMETSAT | Approved | Dec 2028 | Dec 2038 | 807 | [135 empty] | Real time orbit accuracy of 2.7 cm
CEOS-Only | Sentinel-3 D |  | SLSTR |  |  | ESA, COM, EUMETSAT | Approved | Dec 2028 | Dec 2038 | 807 |  |  | 500 m (VNIR/SWIR), 1 km (TIR) [Best Resolution: 500m] | [129 empty] | 1675 km (near-nadir view), 750km (backward view) [Max Swath: 1675 km] |  |  | 0.2 K abs., 80 mK rel. | 9 bands in VNIR/SWIR/TIR
CEOS-Only | Sentinel-3 D |  | OLCI |  |  | ESA, COM, EUMETSAT | Approved | Dec 2028 | Dec 2038 | 807 |  |  | 300 m [Best Resolution: 300m] | [129 empty] | 1270 km, across-track tilt 12.2 deg to the West [Max Swath: 1270 km] |  |  | 2% abs, 0.1% rel. | 21 bands in VNIR/SWIR
CEOS-Only | Sentinel-3 D |  | SRAL |  |  | ESA, COM, EUMETSAT | Approved | Dec 2028 | Dec 2038 | 807 |  |  | 300 m [Best Resolution: 300m] | [129 empty] | Profiling |  |  | 3 cm in range (1 s average, 2 m SWH including atm. corrections) | Dual freq radar altimeter, Ku-band, C-band
CEOS-Only | Sentinel-4 A |  | UVN (Sentinel-4) |  |  | ESA, COM, EUMETSAT | Commissioning | 01 Jul 2025 | Mar 2036 | 35779 |  |  | < 5 km at SSP, possibly relaxed to 50 km for wavelengths < 308 nm | [129 empty] | FOV E-W: 30°W-45°E @ 40°N, N-S: 30°N-65°N | 64723 | 2025-143A | TBD | UV-1: 290 - 308 nm, UV-2: 308 - 400 nm, VIS: 400 - 500 nm, NIR: 750 - 775 nm
CEOS-Only | Sentinel-4 B |  | UVN (Sentinel-4) |  |  | ESA, COM, EUMETSAT | Approved | Sep 2035 | May 2046 | 35779 |  |  | < 5 km at SSP, possibly relaxed to 50 km for wavelengths < 308 nm | [129 empty] | FOV E-W: 30°W-45°E @ 40°N, N-S: 30°N-65°N |  |  | TBD | UV-1: 290 - 308 nm, UV-2: 308 - 400 nm, VIS: 400 - 500 nm, NIR: 750 - 775 nm
CEOS-Only | Sentinel-5 A |  | UVNS (Sentinel-5) |  |  | ESA, COM, EUMETSAT | Commissioning | 13 Aug 2025 | Aug 2035 | 824 |  |  | 7.5 km at SSP for wavelengths > 300 nm, 45 km for wavelengths < 300 nm [Best Resolution: 7500m] | [129 empty] | Daily global coverage [Max Swath: 2670 km] | 65159 | 2025-172A | TBD | UV-1: 270 – 310 nm, UV-2-VIS: 300 - 500 nm, NIR: 710 nm & 755 – 773 nm , SWIR-1: 1590 - 1675 nm SWIR-3: 2305 - 2385 nm
CEOS-Only | Sentinel-5 B |  | UVNS (Sentinel-5) |  |  | ESA, COM, EUMETSAT | Approved | Feb 2033 | Aug 2042 | 824 |  |  | 7.5 km at SSP for wavelengths > 300 nm, 45 km for wavelengths < 300 nm [Best Resolution: 7500m] | [129 empty] | Daily global coverage [Max Swath: 2670 km] |  |  | TBD | UV-1: 270 – 310 nm, UV-2-VIS: 300 - 500 nm, NIR: 710 nm & 755 – 773 nm , SWIR-1: 1590 - 1675 nm SWIR-3: 2305 - 2385 nm
CEOS-Only | Sentinel-5 C |  | UVNS (Sentinel-5) |  |  | ESA, COM, EUMETSAT | Approved | May 2039 | Aug 2049 | 824 |  |  | 7.5 km at SSP for wavelengths > 300 nm, 45 km for wavelengths < 300 nm [Best Resolution: 7500m] | [129 empty] | Daily global coverage [Max Swath: 2670 km] |  |  | TBD | UV-1: 270 – 310 nm, UV-2-VIS: 300 - 500 nm, NIR: 710 nm & 755 – 773 nm , SWIR-1: 1590 - 1675 nm SWIR-3: 2305 - 2385 nm
CEOS-Only | Sentinel-5 precursor |  | TROPOMI |  |  | ESA, COM, NSO | Operational (nominal) | 13 Oct 2017 | Sep 2027 | 824 |  |  | 3.5 x 5.5 km at nadir [Best Resolution: 3500m] | [129 empty] | Daily global coverage [Max Swath: 2600 km] | 42969 | 2017-064A | different for each trace gas, fulfilling all mission requirements on accuracy | UV-1: 270 - 300 nm, UV-2: 300 - 400 nm, VIS: 400 - 500 nm, NIR: 710 - 775 nm, SWIR-3: 2305 - 2385 nm
CEOS-Only | SABIA_MAR-A |  | NIR-SWIR |  |  | CONAE, AEB | Approved | Mar 2027 | Mar 2032 | 702 |  |  | 400m [Best Resolution: 400m] | [129 empty] | 1495 km [Max Swath: 1495 km] |  |  |  | Near & Short Wave Infrared, 6 bands: 750 - 765 - 865 -1044 - 1240 – 1610 nm
CEOS-Only | SABIA_MAR-A |  | DCS (SABIA_MAR) |  |  | CONAE, AEB | Approved | Mar 2027 | Mar 2032 | 702
CEOS-Only | SABIA_MAR-A |  | HSC |  |  | CONAE, AEB | Approved | Mar 2027 | Mar 2032 | 702 |  |  | 250m [Best Resolution: 250m] | [129 empty] | 500km [Max Swath: 500 km] |  |  |  | VIS-NIR Panchromatic
CEOS-Only | SABIA_MAR-A |  | VIS-NIR |  |  | CONAE, AEB | Approved | Mar 2027 | Mar 2032 | 702 |  |  | 200m - 800 m [Best Resolution: 200m] | [129 empty] | 1495 km [Max Swath: 1495 km] |  |  |  | Visible & Near Infrared, 11 bands: 412 - 443 - 490 - 510 - 555 - 620 - 665 - 680 - 710 – 750 - 865 nm
CEOS-Only | SABIA_MAR-B |  | NIR-SWIR |  |  | AEB, CONAE | Approved | Oct 2027 | Oct 2032 | 702 |  |  | 400m [Best Resolution: 400m] | [129 empty] | 1495 km [Max Swath: 1495 km] |  |  |  | Near & Short Wave Infrared, 6 bands: 750 - 765 - 865 -1044 - 1240 – 1610 nm
CEOS-Only | SABIA_MAR-B |  | DCS (SABIA_MAR) |  |  | AEB, CONAE | Approved | Oct 2027 | Oct 2032 | 702
CEOS-Only | SABIA_MAR-B |  | HSC |  |  | AEB, CONAE | Approved | Oct 2027 | Oct 2032 | 702 |  |  | 250m [Best Resolution: 250m] | [129 empty] | 500km [Max Swath: 500 km] |  |  |  | VIS-NIR Panchromatic
CEOS-Only | SABIA_MAR-B |  | VIS-NIR |  |  | AEB, CONAE | Approved | Oct 2027 | Oct 2032 | 702 |  |  | 200m - 800 m [Best Resolution: 200m] | [129 empty] | 1495 km [Max Swath: 1495 km] |  |  |  | Visible & Near Infrared, 11 bands: 412 - 443 - 490 - 510 - 555 - 620 - 665 - 680 - 710 – 750 - 865 nm
CEOS-Only | SAGE-III-on-ISS |  | SAGE-III |  |  | NASA | Operational (extended) | 19 Feb 2017 | Sep 2026 | 405 |  |  | 1 - 2 km vertical | [130 empty] | 25544 | 1998-067A | Aerosol profile: 5%, H20: 10 - 15%; NO2: 10-15%; NO3: 10%; O3: 5%; OClO: 25%; Pressure: 2%; Temperature Profile; 2K | Nine spectral regions between 290 - 1550 nm
CEOS-Only | SARAL |  | DGXX |  |  | CNES, ISRO | Operational (extended) | 25 Feb 2013 | Dec 2026 | 799 | [133 empty] | 39086 | 2013-009A | Real time orbit accuracy of 2.7 cm
CEOS-Only | SARE-2A (S2) |  | CAR |  |  | CONAE | Considered | 2030 | 2033 | 550 |  |  | Panchromatic band: 1 m Vis/IR bands: 4 m [Best Resolution: 1m] | [129 empty] | 12 km [Max Swath: 12 km] |  |  | Absolute radiometric accuracy: 5% | Panchromatic band - P: 450-900 nm Vis/IR bands - B1: 450-520 nm - B2: 520-590 nm - B3: 630-690 nm - B4: 770-890 nm
CEOS-Only | SARE-2A (S3) |  | CAR |  |  | CONAE | Considered | 2031 | 2035 | 550 |  |  | Panchromatic band: 1 m Vis/IR bands: 4 m [Best Resolution: 1m] | [129 empty] | 12 km [Max Swath: 12 km] |  |  | Absolute radiometric accuracy: 5% | Panchromatic band - P: 450-900 nm Vis/IR bands - B1: 450-520 nm - B2: 520-590 nm - B3: 630-690 nm - B4: 770-890 nm
CEOS-Only | SARE-2A (S4) |  | CAR |  |  | CONAE | Considered | 2032 | 2036 | 550 |  |  | Panchromatic band: 1 m Vis/IR bands: 4 m [Best Resolution: 1m] | [129 empty] | 12 km [Max Swath: 12 km] |  |  | Absolute radiometric accuracy: 5% | Panchromatic band - P: 450-900 nm Vis/IR bands - B1: 450-520 nm - B2: 520-590 nm - B3: 630-690 nm - B4: 770-890 nm
CEOS-Only | SCD-1 |  | DCS |  |  | INPE | Operational (extended) | 09 Feb 1993 | Dec 2025 | 750 | [133 empty] | 22490 | 1993-009B
CEOS-Only | SCD-2 |  | DCS |  |  | INPE | Operational (extended) | 23 Oct 1998 | Dec 2025 | 750 | [133 empty] | 25504 | 1998-060A
CEOS-Only | Sich 2-30 |  | MIRS |  |  | SSAU | Operational (nominal) | 13 Jan 2022 | Jan 2027 | 700 |  |  | 41.4 m [Best Resolution: 41.4m] | [129 empty] | 55.3 km pointable ±35° from nadir [Max Swath: 55 km] | 51030 | 2022-002AY | 8 bits | NIR: 1.55 - 1.7 µm
CEOS-Only | SMAP |  | L-band Radar (SMAP) |  |  | NASA, CSA | Operational (extended) | 31 Jan 2015 | Sep 2026 | 685 |  |  | <3 km spatial resolution over 70% of swath; 3 days temporal resolution. Soil moisture will be estimated at a resolution of 10 km and freeze-thaw state at a resolution of 1-3 km. | [129 empty] | 40-deg constant incidence angle across the 1000 km swath [Max Swath: 1000 km] | 40376 | 2015-003A | <1dB Co-polarization; <1.5 dB cross-polarization at 3 km resolution | L-Band (1.2 GHz)
CEOS-Only | SOLAR-1 |  | STIS |  |  | NOAA, NASA | Commissioning | 24 Sep 2025 | Sep 2030 | [134 empty] | 65726 | 2025-215B
CEOS-Only | SOLAR-1 |  | SWiPS |  |  | NOAA, NASA | Commissioning | 24 Sep 2025 | Sep 2030 | [134 empty] | 65726 | 2025-215B
CEOS-Only | SOLAR-1 |  | Magnetometer |  |  | NOAA, NASA | Commissioning | 24 Sep 2025 | Sep 2030 | [134 empty] | 65726 | 2025-215B
CEOS-Only | SOLAR-1 |  | CCOR-2 |  |  | NOAA, NASA | Commissioning | 24 Sep 2025 | Sep 2030 |  |  |  | < 70 arcsec | [130 empty] | 65726 | 2025-215B | +/- 10%
CEOS-Only | SOLAR-A |  | SwSCOR |  |  | NOAA, ESA, NASA | Approved | Jun 2029 | Dec 2034 | 1500000 |  |  | 50 arcsec | [132 empty] | +/- 10% | 480-730 nm broadband
CEOS-Only | SOLAR-A |  | Magnetometer |  |  | NOAA, ESA, NASA | Approved | Jun 2029 | Dec 2034 | 1500000
CEOS-Only | SOLAR-A |  | SWiPS |  |  | NOAA, ESA, NASA | Approved | Jun 2029 | Dec 2034 | 1500000
CEOS-Only | SOLAR-A |  | STIS |  |  | NOAA, ESA, NASA | Approved | Jun 2029 | Dec 2034 | 1500000
CEOS-Only | SOLAR-A |  | XFM |  |  | NOAA, ESA, NASA | Approved | Jun 2029 | Dec 2034 | 1500000 |  |  | Solar quadrant | [133 empty] | 512 channels in 6 bands compatible with 0.04-0.4 and 0.1-0.8 nm
CEOS-Only | SOLAR-B |  | SwSCOR |  |  | NOAA, NASA | Approved | Sep 2032 | Dec 2037 | 1500000 |  |  | 50 arcsec | [132 empty] | +/- 10% | 480-730 nm broadband
CEOS-Only | SOLAR-B |  | Magnetometer |  |  | NOAA, NASA | Approved | Sep 2032 | Dec 2037 | 1500000
CEOS-Only | SOLAR-B |  | SWiPS |  |  | NOAA, NASA | Approved | Sep 2032 | Dec 2037 | 1500000
CEOS-Only | SOLAR-B |  | X-ray Irradiance Sensor |  |  | NOAA, NASA | Approved | Sep 2032 | Dec 2037 | 1500000 | [135 empty] | 20% | 0.04–0.4 nm and 0.1–0.8 nm
CEOS-Only | SOLAR-B |  | STIS |  |  | NOAA, NASA | Approved | Sep 2032 | Dec 2037 | 1500000
CEOS-Only | SpaceEye-T |  | None Listed |  |  | SI | Commissioning | 15 Mar 2025 | Dec 2030 | [134 empty] | 63229 | 2025-052V
CEOS-Only | SpIRIT |  | None Listed |  |  | University of Melbourne | Operational (nominal) | 01 Dec 2023 | Dec 2028 | [134 empty] | 58468 | 2023-185G
CEOS-Only | Swarm |  | ACC |  |  | ESA, CNES, CSA | Operational (extended) | 22 Nov 2013 | Dec 2025 | 462 |  |  | 0.1 nm/s2 | [132 empty] | overall instrument random error: <10 - 8 m/s2
CEOS-Only | Swarm |  | STR |  |  | ESA, CNES, CSA | Operational (extended) | 22 Nov 2013 | Dec 2025 | 462 |  |  | <1 arcsec | [132 empty] | < 3 arcsec pointing accuracy around all STR axes
CEOS-Only | Swarm |  | Laser Reflectors (ESA) |  |  | ESA, CNES, CSA | Operational (extended) | 22 Nov 2013 | Dec 2025 | 462
CEOS-Only | Swarm |  | GPS Receiver (Swarm) |  |  | ESA, CNES, CSA | Operational (extended) | 22 Nov 2013 | Dec 2025 | 462 |  |  | L1 C/A code range error better than 0.5 m RMS; L1/L2 P-code range error better than 0.25 m RMS; L1 carrier phase error better than 5 mm
CEOS-Only | Swarm |  | VFM |  |  | ESA, CNES, CSA | Operational (extended) | 22 Nov 2013 | Dec 2025 | 462 |  |  | <0.1nT | [132 empty] | <0.5 nT/15 days
CEOS-Only | Swarm |  | EFI |  |  | ESA, CNES, CSA | Operational (extended) | 22 Nov 2013 | Dec 2025 | 462 |  |  | 0.3 mV/m | [132 empty] | <3 mV/m
CEOS-Only | Swarm |  | ASM |  |  | ESA, CNES, CSA | Operational (extended) | 22 Nov 2013 | Dec 2025 | 462 |  |  | 0.1 nT | [132 empty] | 0.1 nT
CEOS-Only | SWOT |  | AMR-S |  |  | CNES, NASA, CSA, UKSA | Operational (nominal) | 16 Dec 2022 | Dec 2029 | 891 |  |  | 41.6 km at 18.7 GHz, 36.1 km at 23.8 GHz, 22.9 km at 34 GHz baseline channels [Best Resolution: 22m] | [129 empty] | two nadir-looking beams complementing the 120Km KaRIn radar altimeter swath | 54754 | 2022-173A | Total water vapour: 0.2 g/sq cm, Brightness temperature: 0.15 K for each of the two beams | Microwave: 18.7, 23.8 and 34 GHz.
CEOS-Only | SWOT |  | GPSP |  |  | CNES, NASA, CSA, UKSA | Operational (nominal) | 16 Dec 2022 | Dec 2029 | 891 | [133 empty] | 54754 | 2022-173A |  | L1/L2/L5
CEOS-Only | SWOT |  | DGXX-S |  |  | CNES, NASA, CSA, UKSA | Operational (nominal) | 16 Dec 2022 | Dec 2029 | 891 | [133 empty] | 54754 | 2022-173A | Real time orbit accuracy of 2.7 cm
CEOS-Only | SWOT |  | LRA |  |  | CNES, NASA, CSA, UKSA | Operational (nominal) | 16 Dec 2022 | Dec 2029 | 891 | [133 empty] | 54754 | 2022-173A | 2 cm overhead ranging
CEOS-Only | TanDEM-L |  | L-Band SAR |  |  | DLR, HRC | Considered | 2028 | 2040 | 745 | [136 empty] | L-Band 23.6 cm
CEOS-Only | TanDEM-X |  | X-Band SAR |  |  | DLR | Operational (extended) | 21 Jun 2010 | Dec 2026 | 514 |  |  | Spotlight: 1.2 x 1 - 4 m Stripmap: 3 x 3 - 6 m ScanSAR: 16 x 16 m [Best Resolution: 1m] | [129 empty] | Spotlight: 5-10km x 10 km, Stripmap: 30 km, ScanSAR: 100 km [Max Swath: 100 km] | 36605 | 2010-030A |  | 9.65 GHz, 300 MHz bandwidth, all 4 polarisation modes
CEOS-Only | TerraSAR-Fox |  | X-Band SAR |  |  | DLR | Considered | TBD | TBD
CEOS-Only | TerraSAR-X |  | GPSRO (Terra-SAR) |  |  | DLR | Operational (extended) | 15 Jun 2007 | Dec 2025 | 514 | [133 empty] | 31698 | 2007-026A
CEOS-Only | TerraSAR-X |  | X-Band SAR |  |  | DLR | Operational (extended) | 15 Jun 2007 | Dec 2025 | 514 |  |  | Spotlight: 1.2 x 1 - 4 m Stripmap: 3 x 3 - 6 m ScanSAR: 16 x 16 m [Best Resolution: 1m] | [129 empty] | Spotlight: 5-10km x 10 km, Stripmap: 30 km, ScanSAR: 100 km [Max Swath: 100 km] | 31698 | 2007-026A |  | 9.65 GHz, 300 MHz bandwidth, all 4 polarisation modes
CEOS-Only | THEOS |  | TOP (MS) |  |  | GISTDA | Operational (extended) | 01 Oct 2008 | Dec 2026 | 822 |  |  | 15m [Best Resolution: 15m] | [129 empty] | 90km [Max Swath: 90 km] | 33396 | 2008-049A | Geolocation Accuracy: better than 133m | MS (B:0.45-0.52 µm, G:0.53-0.60 µm, R:0.63-0.70 µm, NIR:0.77-0.90µm)
CEOS-Only | THEOS |  | TOP (PAN) |  |  | GISTDA | Operational (extended) | 01 Oct 2008 | Dec 2026 | 822 |  |  | 2.0m [Best Resolution: 2m] | [129 empty] | 22km [Max Swath: 22 km] | 33396 | 2008-049A | Geolocation Accuracy: better than 133m | PAN: 0.45-0.90 µm
CEOS-Only | The Carruthers Geocorona Observatory |  | None Listed |  |  | NASA | Commissioning | 24 Sep 2025 | Dec 2030 | [134 empty] | 65727 | 2025-215C
CEOS-Only | THEOS-2 Main VHR Satellite |  | NAOMI (MS) |  |  | GISTDA | Operational (nominal) | 09 Oct 2023 | Sep 2033 | 621 |  |  | 2.0m [Best Resolution: 2m] | [129 empty] | 10.3km [Max Swath: 10 km] | 58016 | 2023-155A | Geolocation Accuracy: better than 25m (1m with GCP) | MS (B:0.45-0.53 µm, G:0.53-0.60 µm, R:0.63-0.70 µm, NIR:0.76-0.87 µm)
CEOS-Only | THEOS-2 Main VHR Satellite |  | NAOMI (PAN) |  |  | GISTDA | Operational (nominal) | 09 Oct 2023 | Sep 2033 | 621 |  |  | 0.5m [Best Resolution: 0.5m] | [129 empty] | 10.3km [Max Swath: 10 km] | 58016 | 2023-155A | Geolocation Accuracy: better than 25m (1m with GCP) | PAN: 0.45-0.74 µm
CEOS-Only | Tomorrow Constellation |  | None Listed |  |  | Tomorrow.io | Operational (nominal) | 15 Apr 2023 | Dec 2030
CEOS-Only | TRACERS |  | None Listed |  |  | NASA | Commissioning | 23 Jul 2025 | Dec 2030
CEOS-Only | TRISHNA |  | VNIR |  |  | CNES, ISRO | Approved | Oct 2027 | Oct 2032 | 666 |  |  | 57m [Best Resolution: 57m] | [129 empty] | 1060 km [Max Swath: 1060 km] |  |  |  | 4 bands (0.48 - 0.86 µm)
CEOS-Only | TRISHNA |  | TIR |  |  | CNES, ISRO | Approved | Oct 2027 | Oct 2032 | 666 |  |  | 57 m [Best Resolution: 57m] | [129 empty] | 1000 km [Max Swath: 1000 km] |  |  |  | 4 bands (8.6, 9.1, 10.3 and 11.5 µm)
CEOS-Only | TRISHNA |  | SWIR |  |  | CNES, ISRO | Approved | Oct 2027 | Oct 2032 | 666 |  |  | 57m | [129 empty] | 1060 km |  |  |  | 2 bands (1.3 and 1.6 µm)
CEOS-Only | TRUTHS |  | HIS |  |  | ESA, UKSA | Approved | Sep 2031 | Sep 2035 | 610 |  |  | 50 m Native resolution and for for Sensor-to-Sensor and PICS calibration products; Land climatological product binned to 100 x 100 m, ocean climatological product binned to 200 x 200 m [Best Resolution: 50m] | [129 empty] | 100 km [Max Swath: 100 km] |  |  | Absolute radiometric accuracy for land and ocean spectral radiance at L1b : threshold 1%, goal 0.3%; Solar and Lunar Spectral irradiance with ARA < 1% (threshold, 0.3% goal) | > 200 bands (320-2400 nm); FWHM from 0.2 to 7 nm; SSI <= 8 nm
CEOS-Only | TRUTHS |  | CSAR |  |  | ESA, UKSA | Approved | Sep 2031 | Sep 2035 | 610 | [135 empty] | ARA goal 0.03% | Solar Spectrum integrated from 0.2 to 30 mm
CEOS-Only | TSIS-2 |  | TSIS-2/SIM |  |  | NASA | Approved | TBD | TBD | 600 |  |  | 2-45 nm | [132 empty] | 1% between 200 and 400 nm, 0.5% >400 nm | Three bands: 200 - 280 nm, 280 - 400 nm, and 400 - 2400 nm.
CEOS-Only | TSIS-2 |  | TSIS-2/TIM |  |  | NASA | Approved | TBD | TBD | 600 | [135 empty] | 200 ppm | Total solar spectrum
CEOS-Only | Veery Satellite Constellation |  | None Listed |  |  | Care Weather | Operational (nominal) | 22 Mar 2021 | Mar 2024
CEOS-Only | VNREDSat-1 |  | VNREDSat-1 MS |  |  | VAST, ASTRIUM | Operational (extended) | 07 May 2013 | TBD | 680 |  |  | MS bands: 10m; panchromatic 2.5m [Best Resolution: 2.5m] | [129 empty] | 17.5 km | 39160 | 2013-021B |  | There are 4 bands of multispectral, visible and infrared and panchromatic
CEOS-Only | XCUBE |  | None Listed |  |  | Xplore | Operational (nominal) | 21 Dec 2024 | Dec 2029 | 510 | [133 empty] | 62400 | 2024-247Z
CEOS-Only | Yunhai-1 |  | None Listed |  |  | CAST | Operational (nominal) | 11 Nov 2016 | Dec 2028 | 780 | [133 empty] | 41857 | 2016-068A
CEOS-Only | Yunhai-1 03 |  | Infrared Scanning Radiometer |  |  | CAST | Operational (nominal) | 20 Sep 2022 | Sep 2028 | 765 | [133 empty] | 53877 | 2022-115A
CEOS-Only | Yunhai-1 03 |  | Infrared Earth Horizon Sensor |  |  | CAST | Operational (nominal) | 20 Sep 2022 | Sep 2028 | 765 | [133 empty] | 53877 | 2022-115A
CEOS-Only | Yunhai-2 |  | None Listed |  |  | CAST | Operational (nominal) | 29 Dec 2018 | Dec 2028 | 800
CEOS-Only | Yunhai-3 |  | None Listed |  |  | CAST | Operational (nominal) | 11 Nov 2022 | Dec 2028 | 870
CEOS-Only | Yunyao Aerospace Constellation |  | None Listed |  |  | YunYao Aerospace | Operational (nominal) | 07 Dec 2021 | Dec 2031
CEOS-Only | ZY-1-02D |  | PAN (ZY Series) |  |  | CRESDA | Operational (nominal) | 12 Sep 2019 | Dec 2025 | 778 |  |  | 5 m panchromatic and 10 m multispectral [Best Resolution: 5m] | [129 empty] | 60 km [Max Swath: 60 km] | 44528 | 2019-059A |  | 0.52 - 0.59 µm, 0.63 - 0.69 µm, 0.77 - 0.89 µm, 0.51 - 0.85 µm
CEOS-Only | ZY-1-02D |  | CCD (ZY Series) |  |  | CRESDA | Operational (nominal) | 12 Sep 2019 | Dec 2025 | 778 |  |  | 2.36m (ZY-1-02C HR) 2.1m(ZY-3) [Best Resolution: 2.1m] | [129 empty] | 52km(ZY-3) 54km(ZY-1-02C) [Max Swath: 54 km] | 44528 | 2019-059A |  | 0.5-0.8 µm
CEOS-Only | ZY-1-02E |  | PAN (ZY Series) |  |  | CRESDA | Operational (nominal) | 26 Dec 2021 | Dec 2026 | 778 |  |  | 5 m panchromatic and 10 m multispectral [Best Resolution: 5m] | [129 empty] | 60 km [Max Swath: 60 km] | 50465 | 2021-131A |  | 0.52 - 0.59 µm, 0.63 - 0.69 µm, 0.77 - 0.89 µm, 0.51 - 0.85 µm
CEOS-Only | ZY-1-02E |  | IR Camera (ZY-1-02E) |  |  | CRESDA | Operational (nominal) | 26 Dec 2021 | Dec 2026 | 778 | [133 empty] | 50465 | 2021-131A
CEOS-Only | ZY-1-02E |  | CCD (ZY Series) |  |  | CRESDA | Operational (nominal) | 26 Dec 2021 | Dec 2026 | 778 |  |  | 2.36m (ZY-1-02C HR) 2.1m(ZY-3) [Best Resolution: 2.1m] | [129 empty] | 52km(ZY-3) 54km(ZY-1-02C) [Max Swath: 54 km] | 50465 | 2021-131A |  | 0.5-0.8 µm
CEOS-Only | ZY-3-01 |  | MUX (ZY-3-01) |  |  | CRESDA | Uncertain | 09 Jan 2012 | Dec 2023 | 505 |  |  | 6 m [Best Resolution: 6m] | [129 empty] | 52 km [Max Swath: 52 km] | 38046 | 2012-001A |  | 0.45 - 0.52 µm, 0.52 - 0.59 µm, 0.63 - 0.69 µm, 0.77 - 0.89 µm
CEOS-Only | ZY-3-01 |  | CCD (ZY Series) |  |  | CRESDA | Uncertain | 09 Jan 2012 | Dec 2023 | 505 |  |  | 2.36m (ZY-1-02C HR) 2.1m(ZY-3) [Best Resolution: 2.1m] | [129 empty] | 52km(ZY-3) 54km(ZY-1-02C) [Max Swath: 54 km] | 38046 | 2012-001A |  | 0.5-0.8 µm
CEOS-Only | ZY-3-02 |  | MUX (ZY-3-02) |  |  | CRESDA | Operational (extended) | 30 May 2016 | Dec 2025 | 505 |  |  | 6 m [Best Resolution: 6m] | [129 empty] | 50 km [Max Swath: 50 km] | 41556 | 2016-033A |  | 0.45 - 0.52 µm, 0.52 - 0.59 µm, 0.63 - 0.69 µm, 0.77 - 0.89 µm
CEOS-Only | ZY-3-02 |  | CCD (ZY Series) |  |  | CRESDA | Operational (extended) | 30 May 2016 | Dec 2025 | 505 |  |  | 2.36m (ZY-1-02C HR) 2.1m(ZY-3) [Best Resolution: 2.1m] | [129 empty] | 52km(ZY-3) 54km(ZY-1-02C) [Max Swath: 54 km] | 41556 | 2016-033A |  | 0.5-0.8 µm
CEOS-Only | ZY-3-03 |  | MUX (ZY-3-02) |  |  | CRESDA | Operational (nominal) | 25 Jul 2020 | Dec 2025 | 505 |  |  | 6 m [Best Resolution: 6m] | [129 empty] | 50 km [Max Swath: 50 km] | 45939 | 2020-051A |  | 0.45 - 0.52 µm, 0.52 - 0.59 µm, 0.63 - 0.69 µm, 0.77 - 0.89 µm
CEOS-Only | ZY-3-03 |  | CCD (ZY Series) |  |  | CRESDA | Operational (nominal) | 25 Jul 2020 | Dec 2025 | 505 |  |  | 2.36m (ZY-1-02C HR) 2.1m(ZY-3) [Best Resolution: 2.1m] | [129 empty] | 52km(ZY-3) 54km(ZY-1-02C) [Max Swath: 54 km] | 45939 | 2020-051A |  | 0.5-0.8 µm