## Sheet1
Satellite Full Name | Mission Agencies | Mission Status | Launch Date | EOL Date | Orbit Altitude | NORAD Catalog # | International Designator | Instrument Full Name | Resolution | Swath | Accuracy | Waveband
3Cat Constellation Mission | UPC | Operational (nominal) | 29 Nov 2018 | Dec 2028 | N/A | N/A | N/A | None Listed
MeznSat Mission | UAE SA, American University of Ras Al Khaimah, Khalifa University | Operational (nominal) | 28 Sep 2020 | Dec 2025 | 500 km | 46489 | 2020-068D | ARGUS 2000 Instrument | InGaAs detector 1000nm - 1650nm infrared range, 6nm spectral resolution. [Best Resolution: 1.57m] | The full-width-half-maximum is estimated at 0.15 degrees. At a typical LEO orbital height of 600km, this corresponds to a surface tile of length 1.57km. It is a single pixel detector. [Max Swath: 2 km] | Due to alignment difficulties and variation between test lamps and solar insolation, results are only accurate to approximately 10%. | 1000 nm – 1650 nm range
EPS-Aeolus Mission | EUMETSAT, ESA | Considered | 2034 | 2044 | 395 km | N/A | N/A | ALADIN-2 Instrument | N/A | N/A | N/A | N/A
EPS-Aeolus Mission | EUMETSAT, ESA | Considered | 2034 | 2044 | 395 km | N/A | N/A | RO Instrument | horizontal: 200 km vertical: 0.5-1 km | Altitude range of 0-50 km (atmospheric bending angle, refractivity, temperature) 0-15 km (humidity) 80-500 km (ionospheric bending angle, electron density) | Temperature sounding better 1 K rms | L-Band 1575.42, 1176.45 MHz
Aist-2T N1 Mission | ROSKOSMOS | Commissioning | 28 Dec 2025 | Dec 2030 | 400 km | N/A | N/A | Avrora-T Instrument | 1.2m-3,6m [Best Resolution: 1.2m] | 30km [Max Swath: 30 km] | N/A | 1 panchromatic band (0.58 - 0.8 µm). 0.45 - 0.52 µm; 0.53-0.6 µm; 0.63-0.69 µm
Aist-2T N2 Mission | ROSKOSMOS | Commissioning | 28 Dec 2025 | Dec 2030 | 400 km | N/A | N/A | Avrora-T Instrument | 1.2m-3,6m [Best Resolution: 1.2m] | 30km [Max Swath: 30 km] | N/A | 1 panchromatic band (0.58 - 0.8 µm). 0.45 - 0.52 µm; 0.53-0.6 µm; 0.63-0.69 µm
ALISIO-1 Mission | IACTEC | Operational (nominal) | 01 Dec 2023 | Dec 2026 | N/A | N/A | N/A | None Listed
ALOS-2 Mission | JAXA | Operational (extended) | 24 May 2014 | Dec 2025 | 628 km | 39766 | 2014-029A | SPAISE2 (AIS) Instrument | N/A | N/A | N/A | N/A
ALOS-2 Mission | JAXA | Operational (extended) | 24 May 2014 | Dec 2025 | 628 km | 39766 | 2014-029A | CIRC Instrument | 210m [Best Resolution: 210m] | 128 km [Max Swath: 128 km] | 0.2 K@300 K | TIR: 8 - 12 µm
ALOS-2 Mission | JAXA | Operational (extended) | 24 May 2014 | Dec 2025 | 628 km | 39766 | 2014-029A | PALSAR-2 Instrument | Spotlight mode (1 to 3 m), stripmap mode (3 to 10 m). [Best Resolution: 1m] | Spotlight mode: 25km, Stripmap mode: 50-70 km, Scan SAR mode: 350 - 490 km, Polarimetry: 30-50 km [Max Swath: 490 km] | Surface Resolution: 1 to 3 m (Spotlight Mode), 3m (Ultra-Fine Mode), 6m (High sensitive Mode), 10m (Fine Mode),100 m (Scan Mode); Radiometric: ±1 dB | Microwave: L-Band 1270 MHz
ALOS-4 Mission | JAXA | Operational (nominal) | 01 Jul 2024 | Jun 2031 | 628 km | 60182 | 2024-123A | SPAISE3 (AIS) Instrument | N/A | N/A | N/A | N/A
ALOS-4 Mission | JAXA | Operational (nominal) | 01 Jul 2024 | Jun 2031 | 628 km | 60182 | 2024-123A | PALSAR-3 Instrument | Spotlight mode (1 to 3 m), stripmap mode (3 to 10 m). [Best Resolution: 1m] | Spotlight mode: 35km, Stripmap mode: 100-200 km, Scan SAR mode: 700 km, Polarimetry: 100-200 km [Max Swath: 700 km] | N/A | Microwave: L-Band 1270 MHz
ALTIUS Mission | ESA | Approved | Sep 2027 | Dec 2030 | 668 km | N/A | N/A | ALTIUS Instrument Instrument | N/A | N/A | N/A | N/A
AMAZONIA-1 Mission | INPE | Operational (extended) | 28 Feb 2021 | Dec 2025 | 752 km | 47699 | 2021-015A | WFI (Amazonia-1) Instrument | VIS - NIR: 60 m [Best Resolution: 60m] | 740 km [Max Swath: 740 km] | N/A | VIS: 0.45 - 0.50 µm, 0.52 - 0.57 µm, 0.63 - 0.69 µm, NIR: 0.76 - 0.90 µm
ANSER Mission | INTA | Operational (nominal) | 09 Oct 2023 | Dec 2028 | N/A | N/A | N/A | None Listed
AOS-Sky Mission | NASA, CSA, ECCC, UQAM, USask | Considered | TBD | TBD | 450 km | N/A | N/A | AOS-Sky Polarimeter Instrument | 0.5 km at nadir, <1 km at swath edge [Best Resolution: 500m] | <300 km [Max Swath: 300 km] | N/A | UV, 350-390 nm; VIS, 410-750 nm; Hyperangle, 660-870 nm; water vapor, ~940 nm; SWIR Cirrus, ~1380 nm; VNIR-SWIR, 870-1570 nm
AOS-Sky Mission | NASA, CSA, ECCC, UQAM, USask | Considered | TBD | TBD | 450 km | N/A | N/A | AOS-Sky Lidar Instrument | 100 m horizontal, 10 m vertical [Best Resolution: 100m] | Nadir only | N/A | 532 nm (polarization-sensitive), 1064 nm (polarization sensitive), VIS - NIR
AOS-Sky Mission | NASA, CSA, ECCC, UQAM, USask | Considered | TBD | TBD | 450 km | N/A | N/A | AOS-Sky Microwave Radiometer Instrument | 10 km horizontal [Best Resolution: 10000m] | >750 km [Max Swath: 750 km] | N/A | 89-113 GHz, 183 GHz (3 channels), 325 GHz (3 channels), 640-700 GHz (2 channels
AOS-Sky Mission | NASA, CSA, ECCC, UQAM, USask | Considered | TBD | TBD | 450 km | N/A | N/A | AOS-Sky Radar Instrument | <2 km horizontal, ≤500 m vertical [Best Resolution: 2000m] | Nadir only | N/A | Microwave: 94 GHz (W-band) or 35 GHz (Ka-band)
AOS-Sky Mission | NASA, CSA, ECCC, UQAM, USask | Considered | TBD | TBD | 450 km | N/A | N/A | TICFIRE Instrument | 1 km at at nadir, <3 km at swath edge | 100 km swath | N/A | 8 bands in the 4 - 73 µm wavelength range
Aqua Mission | NASA, INPE, JAXA | Operational (extended) | 04 May 2002 | Sep 2026 | 705 km | 27424 | 2002-022A | HSB Instrument | 13.5 km | 1650 km | Temperature: 1.0-1.2 K coverage of land and ocean surfaces, Humidity: 20% | Microwave: 5 discreet channels in the range of 150-183 MHz
Aqua Mission | NASA, INPE, JAXA | Operational (extended) | 04 May 2002 | Sep 2026 | 705 km | 27424 | 2002-022A | MODIS Instrument | Cloud cover: 250 m (day) and 1000 m (night), Surface temperature: 1000 m [Best Resolution: 250m] | 2330 km [Max Swath: 2330 km] | Long wave radiance: 100 nW/m2, Short wave radiance: 5%, Surface temperature of land: <1 K, Surface temperature of ocean: <0.2 K, Snow and ice cover: 10% | VIS - TIR: 36 bands in range 0.4 - 14.4 µm
Aqua Mission | NASA, INPE, JAXA | Operational (extended) | 04 May 2002 | Sep 2026 | 705 km | 27424 | 2002-022A | AMSU-A Instrument | 48 km | 2054 km | Temperature profile: 2 K, humidity: 3 kg/m2, ice & snow cover: 10% | Microwave: 15 channels, 23.8 - 89.0 GHz
Aqua Mission | NASA, INPE, JAXA | Operational (extended) | 04 May 2002 | Sep 2026 | 705 km | 27424 | 2002-022A | AMSR-E Instrument | 5 - 50 km (dependent on frequency) | 1445 km | Reprocessing of V8 by applying the latest AMSR2 algorithms is ongoing and will be released in 2019. Accuracy of the latest standard products (V8, RMSE): Sea surface temperature: 0.54 degC, Sea ice concentration: 8%, Cloud liquid water: 0.03 kg/m2, Water vapour: 1.6 kg/m2 through total column, Sea surface wind speed 1.0 m/s, (Relative Error in %) Precipitation rate: 66 % for ocean & 91 % for land. (MAE) Snow depth: 17.7 cm, Soil Moisture Content: 5 %vol. | Microwave: 6.925 GHz, 10.65 GHz, 18.7 GHz, 23. 8 GHz, 36.5 GHz, 89.0 GHz
Aqua Mission | NASA, INPE, JAXA | Operational (extended) | 04 May 2002 | Sep 2026 | 705 km | 27424 | 2002-022A | CERES Instrument | 20 km [Best Resolution: 20000m] | N/A | 0.5%, 1%, 0.3% (respectively for the 3 channels) | 3 channels: 0.3-5 µm, 0.3 - 100 µm, 8 - 12 µm
Aqua Mission | NASA, INPE, JAXA | Operational (extended) | 04 May 2002 | Sep 2026 | 705 km | 27424 | 2002-022A | AIRS Instrument | 1.1 degree (13 x 13 km at nadir) [Best Resolution: 13000m] | +/-48.95 degrees [Max Swath: 1650 km] | Humidity: 20%, Temperature: 1 K | VIS - TIR: 0.4 - 1.7 µm, 3.4 - 15.4 µm, Has approximately 2382 bands from VIS to TIR
AWS Mission | ESA, EUMETSAT | Operational (nominal) | 16 Aug 2024 | Aug 2029 | 602 km | 60543 | 2024-149CD | MWR Instrument | 10-40 km [Best Resolution: 10m] | 2000 km [Max Swath: 2000 km] | NEDT 0.3 to 1.7 K (depending on channel) radiometric bias below 1.0K. | N/A
Arctica-M N1 Mission | ROSKOSMOS, ROSHYDROMET | Operational (nominal) | 28 Feb 2021 | Feb 2028 | 720 km | 47719 | 2021-016A | GGAK-VE Instrument | [Best Resolution: 1000m] | N/A | N/A | N/A
Arctica-M N1 Mission | ROSKOSMOS, ROSHYDROMET | Operational (nominal) | 28 Feb 2021 | Feb 2028 | 720 km | 47719 | 2021-016A | MSU-GS/VE Instrument | 1000 m; 4000 m [Best Resolution: 1000m] | Full Earth disk | N/A | 0.5 - 0.65 µm; 0.65 - 0.8 µm; 0.8-0.9 µm; 3.5 - 4.01 µm; 5.7 - 7.0 µm; 7.5-8.5 µm; 8.2-9.2 µm; 9.2-10.2 µm; 10.2 - 11.2 µm, 11.2 - 12.5 µm
Arctica-M N2 Mission | ROSKOSMOS, ROSHYDROMET | Operational (nominal) | 16 Dec 2023 | Dec 2033 | 720 km | N/A | N/A | GGAK-VE Instrument | [Best Resolution: 1000m] | N/A | N/A | N/A
Arctica-M N2 Mission | ROSKOSMOS, ROSHYDROMET | Operational (nominal) | 16 Dec 2023 | Dec 2033 | 720 km | N/A | N/A | MSU-GS/VE Instrument | 1000 m; 4000 m [Best Resolution: 1000m] | Full Earth disk | N/A | 0.5 - 0.65 µm; 0.65 - 0.8 µm; 0.8-0.9 µm; 3.5 - 4.01 µm; 5.7 - 7.0 µm; 7.5-8.5 µm; 8.2-9.2 µm; 9.2-10.2 µm; 10.2 - 11.2 µm, 11.2 - 12.5 µm
KOMPSAT-3 Mission | KARI, ASTRIUM | Operational (extended) | 18 May 2012 | Dec 2025 | 685 km | 38338 | 2012-025B | AEISS Instrument | Pan: 0.7 m, VNIR: 2.8 m [Best Resolution: 0.7m] | 15 km [Max Swath: 15 km] | N/A | Panchromatic VIS: 0.50 - 0.90 µm, VIS: 0.45 - 0.52 µm, 0.52 - 0.60 µm, 0.63 - 0.69 µm, NIR: 0.76 - 0.90 µm
KOMPSAT-3A Mission | KARI | Operational (extended) | 26 Mar 2015 | Dec 2026 | 528 km | 40536 | 2015-014A | AEISS-A Instrument | Pan: 0.7 m, VNIR: 2.8 m, IR: 5.5m [Best Resolution: 0.7m] | 15 km [Max Swath: 15 km] | N/A | Panchromatic VIS: 0.50 - 0.90 µm, VIS: 0.45 - 0.52 µm, 0.52 - 0.60 µm, 0.63 - 0.69 µm, NIR: 0.76 - 0.90 µm
KOMPSAT-5 Mission | KARI, TAS-i | Operational (extended) | 22 Aug 2013 | Dec 2025 | 550 km | 39227 | 2013-042A | COSI Instrument | High: 1 m [Best Resolution: 1m] | 100 km [Max Swath: 100 km] | N/A | microwave
KOMPSAT-5 Mission | KARI, TAS-i | Operational (extended) | 22 Aug 2013 | Dec 2025 | 550 km | 39227 | 2013-042A | AOPOD Instrument | N/A | N/A | N/A | N/A
KOMPSAT-6 Mission | KARI | Approved | Feb 2026 | Feb 2031 | 550 km | N/A | N/A | SAR (KOMPSAT-6) Instrument | N/A | N/A | N/A | X-Band
KOMPSAT-7 Mission | KARI, KAI | Commissioning | 01 Dec 2025 | Nov 2030 | 685 km | 66820 | 2025-279A | AEISS-HR Instrument | Pan:0.5 m, VNIR: 2m [Best Resolution: 0.5m] | 15 km [Max Swath: 15 km] | N/A | Panchromatic VIS: 0.50 - 0.90 µm, VIS: 0.45 - 0.52 µm, 0.52 - 0.60 µm, 0.63 - 0.69 µm, NIR: 0.76 - 0.90 µm
KOMPSAT-7A Mission | KARI, KAI | Approved | Nov 2026 | Nov 2031 | 685 km | N/A | N/A | AEISS-HR-A Instrument | Pan:0.5 m, VNIR: 2m [Best Resolution: 0.5m] | 15 km [Max Swath: 15 km] | N/A | Panchromatic VIS: 0.50 - 0.90 µm, VIS: 0.45 - 0.52 µm, 0.52 - 0.60 µm, 0.63 - 0.69 µm, NIR: 0.76 - 0.90 µm
Atlantic Constellation Pathfinder Mission | UKSA | Approved | Jul 2026 | Jul 2031 | 570 km | N/A | N/A | MSI (Atlantic Constellation PF) Instrument | VNIR: GSD ~1.7 m @ 550 km SWIR: GSD ~ 9.6 m @ 550 km [Best Resolution: 1.7m] | N/A | N/A | Eight Sentinel-2 bands in the Visible and Near-Infrared (VNIR) spectral range: PAN; RGB; NIR; 3x RE; Four Short Wave Infrared (SWIR) bands from Sentinel-2
Aura Mission | NASA, FMI, NIVR, NSO, UKSA | Operational (extended) | 15 Jul 2004 | Jun 2026 | 705 km | 28376 | 2004-026A | OMI Instrument | 13 x 24 km or 36 x 48 km depending on the product. Also has zoom modes (13 x 13 km) for example for urban pollution detection [Best Resolution: 13000m] | 2600 km [Max Swath: 2600 km] | N/A | UV: 270 - 314 nm and 306 - 380 nm, VIS: 350 - 500 nm
Aura Mission | NASA, FMI, NIVR, NSO, UKSA | Operational (extended) | 15 Jul 2004 | Jun 2026 | 705 km | 28376 | 2004-026A | TES Instrument | In limb mode: 2.3 km vertical resolution. In down-looking mode: 50 x 5 km (global), 5 x 0.5 km (local) | Limb mode: global: 50 x 180 km, local: 5 x 18 km | Ozone: 20 ppb, Trace gases: 3 - 500 ppb | SWIR-TIR: 3.2 - 15.4 µm
Aura Mission | NASA, FMI, NIVR, NSO, UKSA | Operational (extended) | 15 Jul 2004 | Jun 2026 | 705 km | 28376 | 2004-026A | HiRDLS Instrument | Vertical: 1 km, Horizontal: 10 km | N/A | Trace gas: 10%, Temperature: 1 K, Ozone: 10% | TIR: 6.12 - 17.76 µm (21 channels)
Aura Mission | NASA, FMI, NIVR, NSO, UKSA | Operational (extended) | 15 Jul 2004 | Jun 2026 | 705 km | 28376 | 2004-026A | MLS (EOS-Aura) Instrument | 3 x 300 km horizontal x 1.2 km vertical | Limb scan 2.5 - 62.5 km Limb to limb [Max Swath: 62 km] | Temperature: 4 K, Ozone: 50% | Microwave: 118 GHz, 190 GHz, 240 GHz, 640 GHz and 2.5 THz
DMC3 Mission | UKSA, 21AT, NRSCC | Operational (extended) | 10 Jul 2015 | Dec 2026 | 649 km | N/A | N/A | MSI (BJ-2) Instrument | 4 metre ground sampling distance [Best Resolution: 4m] | 23.4 km [Max Swath: 23 km] | N/A | 600-670 nm (red) 510-590 nm (green) 440-510 nm (blue) 760-910 nm (NIR)
DMC3 Mission | UKSA, 21AT, NRSCC | Operational (extended) | 10 Jul 2015 | Dec 2026 | 649 km | N/A | N/A | PAN (BJ-2) Instrument | 1 metre ground sampling distance [Best Resolution: 1m] | 23.4 km [Max Swath: 23 km] | N/A | 450-650 nm
Biomass Mission | ESA | Commissioning | 29 Apr 2025 | Oct 2030 | 666 km | 63772 | 2025-090A | P-Band SAR Instrument | SLC: 9x50 m2, GRD: 50x50 m2 [Best Resolution: 50m] | Stripmap with three swath (steered by rolling the satellite) with swath widths of 55, 53 and 45 km [Max Swath: 153 km] | NESZ: -27 dB; TAR: -18 dB; DTAR: -22 dB; Radiometric accuracy 0.5 dB (3 sigma); Radiometric stability: 0.3 dB (3 sigma) | P-band: 435 MHz; four polarization channels - HH, HV, VH, and VV - together with height measurements from polarimetric interferometry; incidence angles ranging from 23 to 31 degrees
CARTOSAT-2A Mission | ISRO | Operational (extended) | 28 Apr 2008 | Dec 2025 | 635 km | 32783 | 2008-021A | PAN (Cartosat-2A/2B) Instrument | 1 m [Best Resolution: 1m] | 10 km [Max Swath: 10 km] | N/A | VIS: 0.5 - 0.75 µm
CARTOSAT-2B Mission | ISRO | Operational (extended) | 12 Jul 2010 | Dec 2025 | 635 km | 36795 | 2010-035A | PAN (Cartosat-2A/2B) Instrument | 1 m [Best Resolution: 1m] | 10 km [Max Swath: 10 km] | N/A | VIS: 0.5 - 0.75 µm
CARTOSAT-2C Mission | ISRO | Operational (extended) | 22 Jun 2016 | Dec 2025 | 635 km | 41599 | 2016-040A | HRMX Instrument | 2 m [Best Resolution: 2m] | 10 km [Max Swath: 10 km] | N/A | 4 bands MX in VIS and NIR
CARTOSAT-2C Mission | ISRO | Operational (extended) | 22 Jun 2016 | Dec 2025 | 635 km | 41599 | 2016-040A | PAN (Cartosat-2E) Instrument | 0.65 m [Best Resolution: 0.65m] | 10 km [Max Swath: 10 km] | N/A | VIS: 0.5 - 0.75 µm
CARTOSAT-2E Mission | ISRO | Operational (nominal) | 23 Jun 2017 | Dec 2025 | 500 km | 42767 | 2017-036C | HRMX Instrument | 2 m [Best Resolution: 2m] | 10 km [Max Swath: 10 km] | N/A | 4 bands MX in VIS and NIR
CARTOSAT-2E Mission | ISRO | Operational (nominal) | 23 Jun 2017 | Dec 2025 | 500 km | 42767 | 2017-036C | PAN (Cartosat-2E) Instrument | 0.65 m [Best Resolution: 0.65m] | 10 km [Max Swath: 10 km] | N/A | VIS: 0.5 - 0.75 µm
CARTOSAT-3 Mission | ISRO | Operational (nominal) | 27 Nov 2019 | Dec 2025 | 450 km | 44804 | 2019-081A | MX (Cartosat-3) Instrument | 1 m [Best Resolution: 1m] | 16 km [Max Swath: 16 km] | N/A | VNIR Multispectral
CARTOSAT-3 Mission | ISRO | Operational (nominal) | 27 Nov 2019 | Dec 2025 | 450 km | 44804 | 2019-081A | PAN (Cartosat-3) Instrument | 0.25 m [Best Resolution: 0.25m] | 16 km [Max Swath: 15 km] | N/A | Panchromatic VIS: 0.5 - 0.75 µm
CAS500-1 Mission | KARI, KAI, NGII | Operational (nominal) | 22 Mar 2021 | Dec 2025 | 528 km | 47932 | 2021-022A | High Resolution Optical Sensor (CAS500-1) Instrument | 1m [Best Resolution: 1m] | N/A | N/A | N/A
CAS500-2 Mission | KAI, KARI, NGII | Approved | Mar 2026 | Mar 2031 | 528 km | N/A | N/A | High Resolution Optical Sensor (CAS500-2) Instrument | 1m [Best Resolution: 1m] | N/A | N/A | N/A
CAS500-4 Mission | KAI, KARI | Approved | Jun 2026 | Jun 2031 | 900 km | N/A | N/A | Compact Advanced Payload Wide Swath (CAS500-4) Instrument | 5m | 120km | N/A | VIS - NIR: 0.40 - 0.88 µm (more than 5 channels)
CAS500-5 Mission | KAI, KARI | Approved | Dec 2026 | Dec 2031 | 505 km | N/A | N/A | SAR (CAS500-5) Instrument | N/A | N/A | N/A | C-Band
ePOP on CASSIOPE Mission | ESA, MDA, University of Calgary | Operational (extended) | 29 Sep 2013 | Dec 2025 | 450 km | 39265 | 2013-055A | SEI Instrument | N/A | N/A | N/A | N/A
ePOP on CASSIOPE Mission | ESA, MDA, University of Calgary | Operational (extended) | 29 Sep 2013 | Dec 2025 | 450 km | 39265 | 2013-055A | GAP Instrument | N/A | N/A | N/A | 1.57542 GHz and 1.2276 GHz
ePOP on CASSIOPE Mission | ESA, MDA, University of Calgary | Operational (extended) | 29 Sep 2013 | Dec 2025 | 450 km | 39265 | 2013-055A | MGF Instrument | N/A | N/A | 0.0625 nanotesla | N/A
ePOP on CASSIOPE Mission | ESA, MDA, University of Calgary | Operational (extended) | 29 Sep 2013 | Dec 2025 | 450 km | 39265 | 2013-055A | IRM Instrument | N/A | N/A | N/A | N/A
ePOP on CASSIOPE Mission | ESA, MDA, University of Calgary | Operational (extended) | 29 Sep 2013 | Dec 2025 | 450 km | 39265 | 2013-055A | NMS Instrument | N/A | N/A | N/A | N/A
ePOP on CASSIOPE Mission | ESA, MDA, University of Calgary | Operational (extended) | 29 Sep 2013 | Dec 2025 | 450 km | 39265 | 2013-055A | CER Instrument | N/A | N/A | N/A | N/A
ePOP on CASSIOPE Mission | ESA, MDA, University of Calgary | Operational (extended) | 29 Sep 2013 | Dec 2025 | 450 km | 39265 | 2013-055A | RRI Instrument | N/A | N/A | N/A | N/A
ePOP on CASSIOPE Mission | ESA, MDA, University of Calgary | Operational (extended) | 29 Sep 2013 | Dec 2025 | 450 km | 39265 | 2013-055A | FAI Instrument | 2.6 km at apogee (aurora at 110 km altitude) | N/A | N/A | Visible: 630 nm NIR: 650-1100 nm
CBERS-4 Mission | CRESDA, INPE | Operational (extended) | 07 Dec 2014 | Dec 2025 | 778 km | 40336 | 2014-079A | PAN (CBERS-4) Instrument | 5 m panchromatic and 10 m multispectral [Best Resolution: 5m] | 60 km [Max Swath: 60 km] | N/A | 0.52 - 0.59 µm, 0.63 - 0.69 µm, 0.77 - 0.89 µm, 0.51 - 0.85 µm
CBERS-4 Mission | CRESDA, INPE | Operational (extended) | 07 Dec 2014 | Dec 2025 | 778 km | 40336 | 2014-079A | IRS Instrument | PAN, SWIR: 40 m, TIR: 80 m [Best Resolution: 40m] | 120 km [Max Swath: 120 km] | N/A | 0.5 - 0.9 µm; 1.55 - 1.75 µm, 2.08 - 2.35 µm; 10.4 - 12.5 µm
CBERS-4 Mission | CRESDA, INPE | Operational (extended) | 07 Dec 2014 | Dec 2025 | 778 km | 40336 | 2014-079A | MUX (CBERS-4) Instrument | 20 m [Best Resolution: 20m] | 120 km [Max Swath: 120 km] | N/A | 0.45 - 0.52 µm, 0.52 - 0.59 µm, 0.63 - 0.69 µm, 0.77 - 0.89 µm
CBERS-4 Mission | CRESDA, INPE | Operational (extended) | 07 Dec 2014 | Dec 2025 | 778 km | 40336 | 2014-079A | WFI (CBERS-4) Instrument | 64 m Nadir [Best Resolution: 64m] | 866 km [Max Swath: 866 km] | N/A | 0.45 - 0.52 µm, 0.52 - 0.59 µm, 0.63 - 0.69 µm; 0.77 - 0.89 µm
CBERS-4 Mission | CRESDA, INPE | Operational (extended) | 07 Dec 2014 | Dec 2025 | 778 km | 40336 | 2014-079A | DCS Instrument | N/A | N/A | N/A | N/A
CBERS-4A Mission | CRESDA, INPE | Operational (extended) | 20 Dec 2019 | Dec 2025 | 629 km | 44883 | 2019-093E | MUX (CBERS-4A) Instrument | 16 m [Best Resolution: 16m] | 90 km [Max Swath: 90 km] | N/A | 0.45 - 0.52 µm, 0.52 - 0.59 µm, 0.63 - 0.69 µm, 0.77 - 0.89 µm
CBERS-4A Mission | CRESDA, INPE | Operational (extended) | 20 Dec 2019 | Dec 2025 | 629 km | 44883 | 2019-093E | WFI (CBERS-4A) Instrument | 55 m [Best Resolution: 55m] | 690 km [Max Swath: 690 km] | N/A | 0.45 - 0.52 µm, 0.52 - 0.59 µm, 0.63 - 0.69 µm, 0.77 - 0.89 µm
CBERS-4A Mission | CRESDA, INPE | Operational (extended) | 20 Dec 2019 | Dec 2025 | 629 km | 44883 | 2019-093E | WPM Instrument | 8 m multispectral, 2 m panchromatic [Best Resolution: 2m] | 90 km [Max Swath: 90 km] | N/A | 0.45 - 0.52 µm, 0.52 - 0.59 µm, 0.63 - 0.69 µm, 0.77 - 0.89 µm, 0.45 - 0.90 µm
CBERS-4A Mission | CRESDA, INPE | Operational (extended) | 20 Dec 2019 | Dec 2025 | 629 km | 44883 | 2019-093E | DCS Instrument | N/A | N/A | N/A | N/A
CFOSAT Mission | CNES, CNSA | Operational (nominal) | 29 Oct 2018 | Oct 2026 | 519 km | 43662 | 2018-083A | SWIM Instrument | 50x50km on 2D spectra | 140 km | accuracy for wave estimates: minimum detectable wavelength of about 70 m, maximum detectable wavelength about 500m, accuracy in wave propagation direction of about 15°, accuracy in wavelength of 10 to 20%, accuracy in significant wave height of 10% or better than 40-50 cm (TBC) | Ku-band
CFOSAT Mission | CNES, CNSA | Operational (nominal) | 29 Oct 2018 | Oct 2026 | 519 km | 43662 | 2018-083A | SCAT Instrument | N/A | N/A | N/A | Ku-band
GEO-KOMPSAT-2A Mission | KMA, KARI | Operational (nominal) | 04 Dec 2018 | Jul 2029 | 35786 km | 43823 | 2018-100A | KSEM Instrument | N/A | N/A | N/A | N/A
GEO-KOMPSAT-2A Mission | KMA, KARI | Operational (nominal) | 04 Dec 2018 | Jul 2029 | 35786 km | 43823 | 2018-100A | AMI Instrument | VIS & NIR: 0.5km, 1 km, SWIR, MWIR, TIR: 2 km [Best Resolution: 500m] | Full Earth disk [Max Swath: 22000 km] | N/A | 16 bands covering 1: VIS, 0.55 - 0.80 µm; 2: SWIR: 3.50 - 4.00 µm; 3: WV (Waver Vapour): 6.50 - 7.00 µm; 4: TIR1 (Thermal Infrared 1): 10.3 - 11.3 µm, 5: TIR2 (Thermal Infrared 2): 11.5 - 12.5 µm
GEO-KOMPSAT-2B Mission | KARI, BATC, KIOST, NIER | Operational (nominal) | 18 Feb 2020 | Feb 2030 | 35786 km | 45246 | 2020-013B | Advanced GOCI Instrument | 236 x 360 m [Best Resolution: 236m] | FOR (Field Of Regard) is 2500km x 2500km, divided into 12 slots. [Max Swath: 2500 km] | N/A | VIS - NIR: 0.40 - 0.88 µm (12 channels)
GEO-KOMPSAT-2B Mission | KARI, BATC, KIOST, NIER | Operational (nominal) | 18 Feb 2020 | Feb 2030 | 35786 km | 45246 | 2020-013B | GEMS Instrument | 7 x 8 km at Seoul [Best Resolution: 3500m] | FOR (Field Of Regard) is 5000km x 5000km [Max Swath: 5000 km] | N/A | 0.30 µm - 0.50µm
GEO-KOMPSAT-5 Mission | KMA, KASA | Approved | May 2031 | Dec 2041 | 35786 km | N/A | N/A | KSEM-II Instrument | N/A | N/A | N/A | N/A
Sentinel CHIME-A Mission | ESA, COM | Approved | Sep 2029 | Sep 2039 | 632 km | N/A | N/A | HSI Instrument | 30m [Best Resolution: 30m] | 130km | Radiometric accuracy for Level-1B data: 5% absolute, 1% relative. On a best effort basis within 1760-1950 nm and within 2450-2500 nm. | > 200 bands (400-2500 nm); FWHM <= 10 nm; SSI <= 10 nm
Sentinel CHIME-B Mission | ESA, COM | Approved | Sep 2031 | Sep 2041 | 632 km | N/A | N/A | HSI Instrument | 30m [Best Resolution: 30m] | 130km | Radiometric accuracy for Level-1B data: 5% absolute, 1% relative. On a best effort basis within 1760-1950 nm and within 2450-2500 nm. | > 200 bands (400-2500 nm); FWHM <= 10 nm; SSI <= 10 nm
Sentinel CIMR-A Mission | ESA, COM, EUMETSAT | Approved | Sep 2029 | Sep 2039 | 830 km | N/A | N/A | Imaging Microwave Radiometer Instrument | 60km for L-band; 15km for C and X bands; 5 km for K and Ka-bands L1B geolocation accuracy: 1/10 resolution [Best Resolution: 5000m] | >1900km | L1B Radiometric Resolution NedT (3 sigma): 0.3 K (L-Band) ... 0.7 K (Ka-Band) L1B Radiometric Uncertainty (3 sigma): 0.5 (L-Band) ... 0.8 (Ka-Band) L1B Radiometric Stability (3 sigma): 0.2 K | L / C / X / Ku / Ka bands
Sentinel CIMR-B Mission | ESA, COM, EUMETSAT | Approved | Mar 2035 | Mar 2045 | 830 km | N/A | N/A | Imaging Microwave Radiometer Instrument | 60km for L-band; 15km for C and X bands; 5 km for K and Ka-bands L1B geolocation accuracy: 1/10 resolution [Best Resolution: 5000m] | >1900km | L1B Radiometric Resolution NedT (3 sigma): 0.3 K (L-Band) ... 0.7 K (Ka-Band) L1B Radiometric Uncertainty (3 sigma): 0.5 (L-Band) ... 0.8 (Ka-Band) L1B Radiometric Stability (3 sigma): 0.2 K | L / C / X / Ku / Ka bands
Clarity Mission | Albedo Space | Operational (nominal) | 17 Mar 2025 | Mar 2032 | N/A | N/A | N/A | None Listed
CLARREO Pathfinder-on-ISS Mission | NASA | Approved | TBD | TBD | 425 km | N/A | N/A | CLARREO Pathfinder Reflected Solar Instrument | 500 m. | 10 deg (70 km). | Absolute uncertainty goal is 0.3% (k=1) in reflectance. | 350 to 2300 nm at 3-nm sampling interval with 6-nm resolution.
CO2Image Mission | DLR | Considered | 2030 | 2034 | 500 km | N/A | N/A | COSIS Instrument | 50 m x 50 m [Best Resolution: 50m] | 50 km x 50 km [Max Swath: 50 km] | N/A | N/A
Sentinel CO2M-A Mission | ESA, COM, EUMETSAT | Approved | Nov 2027 | Nov 2037 | 735 km | N/A | N/A | CLIM Instrument | 400 m | 465km | SNR >= 200 in the 3 spectral bands | 3 bands: 670, 752, 1370 nm
Sentinel CO2M-A Mission | ESA, COM, EUMETSAT | Approved | Nov 2027 | Nov 2037 | 735 km | N/A | N/A | CO2I Instrument | 2 km [Best Resolution: 2000m] | 250km [Max Swath: 250 km] | CO2 precision=0,7ppm, CH4 precision=10 ppb, NO2 precision 1.5 10e15 molec/cm2 | For CO2: TOA radiance measures in NIR (747-773nm), SWIR1 (1590-1675nm), SWIR2 (1990-2095nm). For NO2: VIS (405-490nm)
Sentinel CO2M-A Mission | ESA, COM, EUMETSAT | Approved | Nov 2027 | Nov 2037 | 735 km | N/A | N/A | MAP Instrument | 4 km | 300km | DoLP systematic error < 0.0025 | TOA radiances in 6 narrow filter bands (410-865nm)
Sentinel CO2M-B Mission | ESA, COM, EUMETSAT | Approved | Mar 2028 | Mar 2038 | 735 km | N/A | N/A | CLIM Instrument | 400 m | 465km | SNR >= 200 in the 3 spectral bands | 3 bands: 670, 752, 1370 nm
Sentinel CO2M-B Mission | ESA, COM, EUMETSAT | Approved | Mar 2028 | Mar 2038 | 735 km | N/A | N/A | CO2I Instrument | 2 km [Best Resolution: 2000m] | 250km [Max Swath: 250 km] | CO2 precision=0,7ppm, CH4 precision=10 ppb, NO2 precision 1.5 10e15 molec/cm2 | For CO2: TOA radiance measures in NIR (747-773nm), SWIR1 (1590-1675nm), SWIR2 (1990-2095nm). For NO2: VIS (405-490nm)
Sentinel CO2M-B Mission | ESA, COM, EUMETSAT | Approved | Mar 2028 | Mar 2038 | 735 km | N/A | N/A | MAP Instrument | 4 km | 300km | DoLP systematic error < 0.0025 | TOA radiances in 6 narrow filter bands (410-865nm)
Sentinel CO2M-C Mission | ESA, COM, EUMETSAT | Approved | Jun 2029 | Jun 2039 | 735 km | N/A | N/A | CLIM Instrument | 400 m | 465km | SNR >= 200 in the 3 spectral bands | 3 bands: 670, 752, 1370 nm
Sentinel CO2M-C Mission | ESA, COM, EUMETSAT | Approved | Jun 2029 | Jun 2039 | 735 km | N/A | N/A | CO2I Instrument | 2 km [Best Resolution: 2000m] | 250km [Max Swath: 250 km] | CO2 precision=0,7ppm, CH4 precision=10 ppb, NO2 precision 1.5 10e15 molec/cm2 | For CO2: TOA radiance measures in NIR (747-773nm), SWIR1 (1590-1675nm), SWIR2 (1990-2095nm). For NO2: VIS (405-490nm)
Sentinel CO2M-C Mission | ESA, COM, EUMETSAT | Approved | Jun 2029 | Jun 2039 | 735 km | N/A | N/A | MAP Instrument | 4 km | 300km | DoLP systematic error < 0.0025 | TOA radiances in 6 narrow filter bands (410-865nm)
CO3D Mission | CNES | Commissioning | 25 Jul 2025 | Dec 2031 | 502 km | N/A | N/A | Optical Instrument (CO3D) Instrument | 50cm | N/A | The objective is to get a 1 m relative altimetric accuracy (CE90) at 1 m ground sampling distance (GSD). Each DSM will be produced at 1, 4, 12, 15 and 30 meter GSD. At 15 m and 30m GSD, the DSM will be delivered as open data. | Red, green, blue and VNIR bands with 50 cm GSD
COSMIC-2/FORMOSAT-7 (1) Mission | NOAA, TASA, UCAR | Operational (extended) | 25 Jun 2019 | Dec 2026 | 550 km | 44349 | 2019-036L | IVM Instrument | N/A | N/A | N/A | N/A
COSMIC-2/FORMOSAT-7 (1) Mission | NOAA, TASA, UCAR | Operational (extended) | 25 Jun 2019 | Dec 2026 | 550 km | 44349 | 2019-036L | RFB Instrument | N/A | N/A | N/A | N/A
COSMIC-2/FORMOSAT-7 (1) Mission | NOAA, TASA, UCAR | Operational (extended) | 25 Jun 2019 | Dec 2026 | 550 km | 44349 | 2019-036L | TGRS Instrument | N/A | N/A | N/A | N/A
COSMIC-2/FORMOSAT-7 (2) Mission | NOAA, TASA, UCAR | Operational (extended) | 25 Jun 2019 | Dec 2026 | 550 km | 44351 | 2019-036N | IVM Instrument | N/A | N/A | N/A | N/A
COSMIC-2/FORMOSAT-7 (2) Mission | NOAA, TASA, UCAR | Operational (extended) | 25 Jun 2019 | Dec 2026 | 550 km | 44351 | 2019-036N | RFB Instrument | N/A | N/A | N/A | N/A
COSMIC-2/FORMOSAT-7 (2) Mission | NOAA, TASA, UCAR | Operational (extended) | 25 Jun 2019 | Dec 2026 | 550 km | 44351 | 2019-036N | TGRS Instrument | N/A | N/A | N/A | N/A
COSMIC-2/FORMOSAT-7 (3) Mission | NOAA, TASA, UCAR | Operational (extended) | 25 Jun 2019 | Dec 2026 | 550 km | 44343 | 2019-036E | IVM Instrument | N/A | N/A | N/A | N/A
COSMIC-2/FORMOSAT-7 (3) Mission | NOAA, TASA, UCAR | Operational (extended) | 25 Jun 2019 | Dec 2026 | 550 km | 44343 | 2019-036E | RFB Instrument | N/A | N/A | N/A | N/A
COSMIC-2/FORMOSAT-7 (3) Mission | NOAA, TASA, UCAR | Operational (extended) | 25 Jun 2019 | Dec 2026 | 550 km | 44343 | 2019-036E | TGRS Instrument | N/A | N/A | N/A | N/A
COSMIC-2/FORMOSAT-7 (4) Mission | NOAA, TASA, UCAR | Operational (extended) | 25 Jun 2019 | Dec 2026 | 550 km | 44350 | 2019-036M | IVM Instrument | N/A | N/A | N/A | N/A
COSMIC-2/FORMOSAT-7 (4) Mission | NOAA, TASA, UCAR | Operational (extended) | 25 Jun 2019 | Dec 2026 | 550 km | 44350 | 2019-036M | RFB Instrument | N/A | N/A | N/A | N/A
COSMIC-2/FORMOSAT-7 (4) Mission | NOAA, TASA, UCAR | Operational (extended) | 25 Jun 2019 | Dec 2026 | 550 km | 44350 | 2019-036M | TGRS Instrument | N/A | N/A | N/A | N/A
COSMIC-2/FORMOSAT-7 (5) Mission | NOAA, TASA, UCAR | Operational (extended) | 25 Jun 2019 | Dec 2026 | 550 km | 44358 | 2019-036V | IVM Instrument | N/A | N/A | N/A | N/A
COSMIC-2/FORMOSAT-7 (5) Mission | NOAA, TASA, UCAR | Operational (extended) | 25 Jun 2019 | Dec 2026 | 550 km | 44358 | 2019-036V | RFB Instrument | N/A | N/A | N/A | N/A
COSMIC-2/FORMOSAT-7 (5) Mission | NOAA, TASA, UCAR | Operational (extended) | 25 Jun 2019 | Dec 2026 | 550 km | 44358 | 2019-036V | TGRS Instrument | N/A | N/A | N/A | N/A
COSMIC-2/FORMOSAT-7 (6) Mission | NOAA, TASA, UCAR | Operational (extended) | 25 Jun 2019 | Dec 2026 | 550 km | 44353 | 2019-036Q | IVM Instrument | N/A | N/A | N/A | N/A
COSMIC-2/FORMOSAT-7 (6) Mission | NOAA, TASA, UCAR | Operational (extended) | 25 Jun 2019 | Dec 2026 | 550 km | 44353 | 2019-036Q | RFB Instrument | N/A | N/A | N/A | N/A
COSMIC-2/FORMOSAT-7 (6) Mission | NOAA, TASA, UCAR | Operational (extended) | 25 Jun 2019 | Dec 2026 | 550 km | 44353 | 2019-036Q | TGRS Instrument | N/A | N/A | N/A | N/A
COSMO-SkyMed 2 Mission | ASI, MoD (Italy) | Operational (extended) | 09 Dec 2007 | Dec 2025 | 620 km | 32376 | 2007-059A | SAR 2000 Instrument | Single polarisation modes; Spotlight: 1 m. Stripmap: 3 - 15 m, ScanSAR: 30 or 100 m. Two polarisation mode (PING-PONG): 15 m. [Best Resolution: 1m] | Single polarisation modes: Spotlight: 10 km. Stripmap; 40 km. ScanSAR: 100 or 200 km - Two polarisation mode (PING-PONG): 30 km. [Max Swath: 200 km] | N/A | Microwave: X-band, 9.6 GHz, with choice of 5 polarisation modes (VV, HH, HV, VH, HH/HV + VV/VH)
COSMO-SkyMed 4 Mission | ASI, MoD (Italy) | Operational (extended) | 06 Nov 2010 | Dec 2025 | 620 km | 37216 | 2010-060A | SAR 2000 Instrument | Single polarisation modes; Spotlight: 1 m. Stripmap: 3 - 15 m, ScanSAR: 30 or 100 m. Two polarisation mode (PING-PONG): 15 m. [Best Resolution: 1m] | Single polarisation modes: Spotlight: 10 km. Stripmap; 40 km. ScanSAR: 100 or 200 km - Two polarisation mode (PING-PONG): 30 km. [Max Swath: 200 km] | N/A | Microwave: X-band, 9.6 GHz, with choice of 5 polarisation modes (VV, HH, HV, VH, HH/HV + VV/VH)
Sentinel CRISTAL-A Mission | ESA, COM, EUMETSAT, NASA | Approved | Sep 2028 | Sep 2038 | 690 km | N/A | N/A | IRIS Instrument | up to 0.5 m (along track resolution with fully-focused SAR processing). Various degrees of averaging depending on surface [Best Resolution: 0.5m] | N/A | Uncertainties ≤23 arcsec on Angle of Arrival; ≤3 cm on freeboard; ≤15 cm on sea ice thickness; ≤2 m on land ice surface elevation (≤0.5m for terrain with slope <0.2 degrees); ≤3.5 cm on sea surface height. | Ku-band and Ka-band
Sentinel CRISTAL-A Mission | ESA, COM, EUMETSAT, NASA | Approved | Sep 2028 | Sep 2038 | 690 km | N/A | N/A | AMR-CR Instrument | 21 km at 18.7 GHz, 17 km at 23.8 GHz, 15 km at 34 GHz baseline channels, and with 5 km for 90 GHz , 4 km for 130 Ghz and 2 km for 166 GHz for the higher frequency operational channels [Best Resolution: 2000m] | Nadir-only viewing associated to the CRISTAL IRIS altimeter | TBD | Low Frequency MW radiometer channels at 18.7, 23.8 and 34 GHz. With additional operational high-frequency channels (90, 130, 166 GHz) for high resolution complementing the SAR mode of IRIS radar.
Sentinel CRISTAL-B Mission | ESA, COM, EUMETSAT, NASA | Approved | Jun 2034 | Jun 2044 | 690 km | N/A | N/A | IRIS Instrument | up to 0.5 m (along track resolution with fully-focused SAR processing). Various degrees of averaging depending on surface [Best Resolution: 0.5m] | N/A | Uncertainties ≤23 arcsec on Angle of Arrival; ≤3 cm on freeboard; ≤15 cm on sea ice thickness; ≤2 m on land ice surface elevation (≤0.5m for terrain with slope <0.2 degrees); ≤3.5 cm on sea surface height. | Ku-band and Ka-band
Sentinel CRISTAL-B Mission | ESA, COM, EUMETSAT, NASA | Approved | Jun 2034 | Jun 2044 | 690 km | N/A | N/A | AMR-CR Instrument | 21 km at 18.7 GHz, 17 km at 23.8 GHz, 15 km at 34 GHz baseline channels, and with 5 km for 90 GHz , 4 km for 130 Ghz and 2 km for 166 GHz for the higher frequency operational channels [Best Resolution: 2000m] | Nadir-only viewing associated to the CRISTAL IRIS altimeter | TBD | Low Frequency MW radiometer channels at 18.7, 23.8 and 34 GHz. With additional operational high-frequency channels (90, 130, 166 GHz) for high resolution complementing the SAR mode of IRIS radar.
CryoSat-2 Mission | ESA | Operational (extended) | 08 Apr 2010 | Dec 2028 | 717 km | 36508 | 2010-013A | SIRAL Instrument | Range resolution 45 cm, along-track resolution 250 m | Footprint 15 km | Arctic sea-ice: 1.6 cm/year for 300 km x 300 km cells, Land ice (small scale): 3.3 cm/year for 100 x 100 km cells, Land ice (large scale): 0.17 cm/year for Antarctica size area | Microwave: 13.575 GHz (Ku-Band)
CryoSat-2 Mission | ESA | Operational (extended) | 08 Apr 2010 | Dec 2028 | 717 km | 36508 | 2010-013A | DGXX Instrument | N/A | N/A | Real time orbit accuracy of 2.7 cm | N/A
CryoSat-2 Mission | ESA | Operational (extended) | 08 Apr 2010 | Dec 2028 | 717 km | 36508 | 2010-013A | Laser Reflectors (ESA) Instrument | N/A | N/A | N/A | N/A
HY-3A Mission | NSOAS, CAST | Operational (nominal) | 22 Nov 2021 | Dec 2029 | N/A | N/A | N/A | WSAR Instrument | 3 modes: 1 m, 5 m, 10 m [Best Resolution: 1m] | 3 swaths: 40 km, 80 km, 150 km [Max Swath: 150 km] | N/A | X-Band: 8 - 12 GHz
HY-3B Mission | NSOAS, CAST | Operational (nominal) | 04 Apr 2022 | Dec 2029 | N/A | N/A | N/A | WSAR Instrument | 3 modes: 1 m, 5 m, 10 m [Best Resolution: 1m] | 3 swaths: 40 km, 80 km, 150 km [Max Swath: 150 km] | N/A | X-Band: 8 - 12 GHz
CSES Mission | CNSA, ASI | Operational (nominal) | 02 Feb 2018 | Dec 2025 | 507 km | 43194 | 2018-015C | HEPD Instrument | N/A | N/A | N/A | N/A
CSG-1 Mission | ASI, MoD (Italy) | Operational (nominal) | 18 Dec 2019 | Dec 2026 | 620 km | 44873 | 2019-092A | CSG SAR Instrument | [range x azimuth] Spotlight: 0.5x0.35 or 0.63x0.63 m (Single/Dual pol), Stripmap: 3x3 m (Single/Dual/Quad pol), ScanSAR: 4x20 or 6x40 m (Single/Dual pol) [Best Resolution: 0.35m] | 'Dual polarisation modes: Spotlight [range x azimuth]: 7.3x3.1 or 10x10 km, Stripmap: 40 km, ScanSAR: 100 or 200 km. Quad polarisation mode: 15 km. [Max Swath: 200 km] | - | Microwave: X-band (9.6 GHz) single-, dual- and quad- polarization
CSG-2 Mission | ASI, MoD (Italy) | Operational (nominal) | 31 Jan 2022 | Dec 2028 | 620 km | 51444 | 2022-008A | CSG SAR Instrument | [range x azimuth] Spotlight: 0.5x0.35 or 0.63x0.63 m (Single/Dual pol), Stripmap: 3x3 m (Single/Dual/Quad pol), ScanSAR: 4x20 or 6x40 m (Single/Dual pol) [Best Resolution: 0.35m] | 'Dual polarisation modes: Spotlight [range x azimuth]: 7.3x3.1 or 10x10 km, Stripmap: 40 km, ScanSAR: 100 or 200 km. Quad polarisation mode: 15 km. [Max Swath: 200 km] | - | Microwave: X-band (9.6 GHz) single-, dual- and quad- polarization
CSG-3 Mission | ASI, MoD (Italy) | Commissioning | 03 Jan 2026 | Jan 2033 | 620 km | 67304 | 2026-001A | CSG SAR Instrument | [range x azimuth] Spotlight: 0.5x0.35 or 0.63x0.63 m (Single/Dual pol), Stripmap: 3x3 m (Single/Dual/Quad pol), ScanSAR: 4x20 or 6x40 m (Single/Dual pol) [Best Resolution: 0.35m] | 'Dual polarisation modes: Spotlight [range x azimuth]: 7.3x3.1 or 10x10 km, Stripmap: 40 km, ScanSAR: 100 or 200 km. Quad polarisation mode: 15 km. [Max Swath: 200 km] | - | Microwave: X-band (9.6 GHz) single-, dual- and quad- polarization
CSG-4 Mission | ASI, MoD (Italy) | Approved | Dec 2026 | Dec 2033 | 620 km | N/A | N/A | CSG SAR Instrument | [range x azimuth] Spotlight: 0.5x0.35 or 0.63x0.63 m (Single/Dual pol), Stripmap: 3x3 m (Single/Dual/Quad pol), ScanSAR: 4x20 or 6x40 m (Single/Dual pol) [Best Resolution: 0.35m] | 'Dual polarisation modes: Spotlight [range x azimuth]: 7.3x3.1 or 10x10 km, Stripmap: 40 km, ScanSAR: 100 or 200 km. Quad polarisation mode: 15 km. [Max Swath: 200 km] | - | Microwave: X-band (9.6 GHz) single-, dual- and quad- polarization
CYGNSS Mission | NASA, NOAA | Operational (extended) | 15 Dec 2016 | Sep 2026 | 440 km | 41887 | 2016-078D | DDMI Instrument | 20-50 km (variable in ground processing) [Best Resolution: 20000m] | Field of view of potential GPS specular point contacts extends 740 km cross-track in both port and starboard directions. [Max Swath: 1480 km] | wind speed RMS retrieval uncertainty: 2 m/s for winds less than 20 m/s and 10% for winds greater than 20 m/s | Microwave: 1.575 GHz
MERLIN Mission | CNES, DLR | Approved | Feb 2029 | Feb 2032 | 500 km | N/A | N/A | IPDA LIDAR Instrument | 50 km x 0.15 km [Best Resolution: 150m] | 0.15 km | <2% | Two laser wavelengths, mean wavelength 1645 µm
Diademe 1&2 Mission | CNES | Operational (nominal) | 08 Feb 1967 | Dec 2050 | 1200 km | N/A | N/A | RRA Instrument | N/A | N/A | N/A | N/A
Diwata-2 Mission | DOST-ASTI, PhilSA | Operational (nominal) | 29 Oct 2018 | Dec 2025 | 600 km | N/A | N/A | HPT Instrument | 3m [Best Resolution: 3m] | N/A | N/A | Red, blue, green, near-infrared
Diwata-2 Mission | DOST-ASTI, PhilSA | Operational (nominal) | 29 Oct 2018 | Dec 2025 | 600 km | N/A | N/A | WFC Instrument | 7km [Best Resolution: 7m] | N/A | N/A | Panchromatic
Diwata-2 Mission | DOST-ASTI, PhilSA | Operational (nominal) | 29 Oct 2018 | Dec 2025 | 600 km | N/A | N/A | SMI Instrument | 80m [Best Resolution: 80m] | N/A | N/A | Visible (420-700nm) and near infrared (650-1050nm)
SSTL S1-4 Mission | UKSA | Operational (nominal) | 16 Sep 2018 | Dec 2026 | 580 km | 43618 | 2018-071A | MSI (BJ-2) Instrument | 4 metre ground sampling distance [Best Resolution: 4m] | 23.4 km [Max Swath: 23 km] | N/A | 600-670 nm (red) 510-590 nm (green) 440-510 nm (blue) 760-910 nm (NIR)
SSTL S1-4 Mission | UKSA | Operational (nominal) | 16 Sep 2018 | Dec 2026 | 580 km | 43618 | 2018-071A | PAN (BJ-2) Instrument | 1 metre ground sampling distance [Best Resolution: 1m] | 23.4 km [Max Swath: 23 km] | N/A | 450-650 nm
DMSP F-16 Mission | USSF, NOAA | Operational (extended) | 18 Oct 2003 | TBD | 830 km | 28054 | 2003-048A | SSI/ES-3 Instrument | N/A | N/A | N/A | N/A
DMSP F-16 Mission | USSF, NOAA | Operational (extended) | 18 Oct 2003 | TBD | 830 km | 28054 | 2003-048A | SSM/IS Instrument | Varies with frequency: 25 x 17 km to 70 x 42 km | 1700 km [Max Swath: 1700 km] | N/A | Microwave: 19 - 183 GHz (24 frequencies)
DMSP F-16 Mission | USSF, NOAA | Operational (extended) | 18 Oct 2003 | TBD | 830 km | 28054 | 2003-048A | SSULI Instrument | N/A | N/A | N/A | N/A
DMSP F-16 Mission | USSF, NOAA | Operational (extended) | 18 Oct 2003 | TBD | 830 km | 28054 | 2003-048A | SSM Instrument | N/A | N/A | N/A | N/A
DMSP F-16 Mission | USSF, NOAA | Operational (extended) | 18 Oct 2003 | TBD | 830 km | 28054 | 2003-048A | OLS Instrument | 0.56 km (fine), 5.4 km (stereo products) [Best Resolution: 560m] | 3000 km [Max Swath: 3000 km] | N/A | VIS - NIR: 0.4 - 1.1 µm, TIR: 10.0 - 13.4 µm, and 0.47 - 0.95 µm
DMSP F-16 Mission | USSF, NOAA | Operational (extended) | 18 Oct 2003 | TBD | 830 km | 28054 | 2003-048A | SSUSI Instrument | N/A | N/A | N/A | N/A
DMSP F-16 Mission | USSF, NOAA | Operational (extended) | 18 Oct 2003 | TBD | 830 km | 28054 | 2003-048A | SSJ/5 Instrument | N/A | N/A | N/A | N/A
DMSP F-17 Mission | USSF, NOAA | Operational (extended) | 04 Nov 2006 | Sep 2026 | 830 km | 29522 | 2006-050A | SSI/ES-3 Instrument | N/A | N/A | N/A | N/A
DMSP F-17 Mission | USSF, NOAA | Operational (extended) | 04 Nov 2006 | Sep 2026 | 830 km | 29522 | 2006-050A | SSM/IS Instrument | Varies with frequency: 25 x 17 km to 70 x 42 km | 1700 km [Max Swath: 1700 km] | N/A | Microwave: 19 - 183 GHz (24 frequencies)
DMSP F-17 Mission | USSF, NOAA | Operational (extended) | 04 Nov 2006 | Sep 2026 | 830 km | 29522 | 2006-050A | SSULI Instrument | N/A | N/A | N/A | N/A
DMSP F-17 Mission | USSF, NOAA | Operational (extended) | 04 Nov 2006 | Sep 2026 | 830 km | 29522 | 2006-050A | OLS Instrument | 0.56 km (fine), 5.4 km (stereo products) [Best Resolution: 560m] | 3000 km [Max Swath: 3000 km] | N/A | VIS - NIR: 0.4 - 1.1 µm, TIR: 10.0 - 13.4 µm, and 0.47 - 0.95 µm
DMSP F-17 Mission | USSF, NOAA | Operational (extended) | 04 Nov 2006 | Sep 2026 | 830 km | 29522 | 2006-050A | SSM Instrument | N/A | N/A | N/A | N/A
DMSP F-17 Mission | USSF, NOAA | Operational (extended) | 04 Nov 2006 | Sep 2026 | 830 km | 29522 | 2006-050A | SSUSI Instrument | N/A | N/A | N/A | N/A
DMSP F-18 Mission | USSF, NOAA | Operational (extended) | 18 Oct 2009 | Sep 2026 | 830 km | 35951 | 2009-057A | SSI/ES-3 Instrument | N/A | N/A | N/A | N/A
DMSP F-18 Mission | USSF, NOAA | Operational (extended) | 18 Oct 2009 | Sep 2026 | 830 km | 35951 | 2009-057A | SSM/IS Instrument | Varies with frequency: 25 x 17 km to 70 x 42 km | 1700 km [Max Swath: 1700 km] | N/A | Microwave: 19 - 183 GHz (24 frequencies)
DMSP F-18 Mission | USSF, NOAA | Operational (extended) | 18 Oct 2009 | Sep 2026 | 830 km | 35951 | 2009-057A | SSULI Instrument | N/A | N/A | N/A | N/A
DMSP F-18 Mission | USSF, NOAA | Operational (extended) | 18 Oct 2009 | Sep 2026 | 830 km | 35951 | 2009-057A | OLS Instrument | 0.56 km (fine), 5.4 km (stereo products) [Best Resolution: 560m] | 3000 km [Max Swath: 3000 km] | N/A | VIS - NIR: 0.4 - 1.1 µm, TIR: 10.0 - 13.4 µm, and 0.47 - 0.95 µm
DMSP F-18 Mission | USSF, NOAA | Operational (extended) | 18 Oct 2009 | Sep 2026 | 830 km | 35951 | 2009-057A | SSM Instrument | N/A | N/A | N/A | N/A
DMSP F-18 Mission | USSF, NOAA | Operational (extended) | 18 Oct 2009 | Sep 2026 | 830 km | 35951 | 2009-057A | SSUSI Instrument | N/A | N/A | N/A | N/A
DQ-1 Mission | CNSA | Operational (nominal) | 15 Apr 2022 | Dec 2030 | 705 km | N/A | N/A | EMI-2 Instrument | 13 km along-track x 48 km cross-track [Best Resolution: 13000m] | 2500 km cross-track [Max Swath: 2500 km] | N/A | 256 channels in 240-315 nm (spec res 0.3nm); 256 channels in 311-403 nm (spec res 0.3nm); 512 channels in 401-600 nm (spec res 0.5nm); 512 channels in 590-790 nm (spec res 0.5nm)
DQ-1 Mission | CNSA | Operational (nominal) | 15 Apr 2022 | Dec 2030 | 705 km | N/A | N/A | ACDL Instrument | Spatial 50 m (land), 100 m (sea), sampled every 333m. | N/A | 1 ppm | ~1572 nm (CO2), 532 and 1064 nm (aerosol)
DQ-1 Mission | CNSA | Operational (nominal) | 15 Apr 2022 | Dec 2030 | 705 km | N/A | N/A | DPC-2 Instrument | 3.5 km at the s.s.p. [Best Resolution: 3500m] | 2400 km [Max Swath: 2400 km] | 1 ppm | Central wavelengths: 443 nm, 490 nm, 565 nm, 670 nm, 765 nm, 768 nm, 865 nm, 910 nm. All have 20 nm bandwidth, except 765 nm and 865 nm bands, which have 40 nm bandwidth.
DQ-1 Mission | CNSA | Operational (nominal) | 15 Apr 2022 | Dec 2030 | 705 km | N/A | N/A | POSP Instrument | Spatial IFOV 6.4 km [Best Resolution: 6400m] | 1850 km cross-track [Max Swath: 1850 km] | N/A | SWIR bands at 1.38μm, 1.61μm and 2.25μm.
DSCOVR Mission | NOAA, NASA, USAF | Operational (extended) | 11 Feb 2015 | Dec 2027 | 1500000 km | 40390 | 2015-007A | MAG Instrument | N/A | N/A | N/A | N/A
DSCOVR Mission | NOAA, NASA, USAF | Operational (extended) | 11 Feb 2015 | Dec 2027 | 1500000 km | 40390 | 2015-007A | PHA Instrument | N/A | N/A | N/A | N/A
DSCOVR Mission | NOAA, NASA, USAF | Operational (extended) | 11 Feb 2015 | Dec 2027 | 1500000 km | 40390 | 2015-007A | FC Instrument | N/A | N/A | N/A | N/A
DSCOVR Mission | NOAA, NASA, USAF | Operational (extended) | 11 Feb 2015 | Dec 2027 | 1500000 km | 40390 | 2015-007A | NISTAR Instrument | N/A | N/A | 0.1% accuracy; 0.03% precision | 0.2 - 100 µm in 4 channels
DSCOVR Mission | NOAA, NASA, USAF | Operational (extended) | 11 Feb 2015 | Dec 2027 | 1500000 km | 40390 | 2015-007A | ES Instrument | N/A | N/A | N/A | N/A
DSCOVR Mission | NOAA, NASA, USAF | Operational (extended) | 11 Feb 2015 | Dec 2027 | 1500000 km | 40390 | 2015-007A | EPIC Instrument | 10-20 km [Best Resolution: 25000m] | Whole Earth | N/A | 317 - 780 nm in 10 channels
NISAR Mission | NASA, ISRO | Commissioning | 30 Jul 2025 | Feb 2028 | 747 km | 65053 | 2025-163A | S-band SAR (NISAR) Instrument | 6m (Azimuth), 2-25 m (Slant Range) [Best Resolution: 6m] | 230 km min [Max Swath: 244 km] | TBD | Microwave: 3.2 GHz
NISAR Mission | NASA, ISRO | Commissioning | 30 Jul 2025 | Feb 2028 | 747 km | 65053 | 2025-163A | L-band SAR (NISAR) Instrument | 10m resolution [Best Resolution: 10m] | 240 km (12-day repeat and global coverage) [Max Swath: 240 km] | TBD | Microwave: 1.25 GHz
DubaiSat-2 Mission | MBRSC, UAE SA | Operational (extended) | 21 Nov 2013 | Dec 2025 | 600 km | 39419 | 2013-066D | HiRAIS Instrument | 1m for panchromatic imagery and 4m in four multispectral bands. [Best Resolution: 1m] | 12km [Max Swath: 12 km] | N/A | Spectral Resolutions: Pan: 550-900nm, MS1: 450-520nm (blue), MS2: 520-590nm (green), MS3: 630-690nm (red), MS4: 770-890nm (NIR).
EagleEye Mission | Creotech Instruments S.A. | Commissioning | 16 Aug 2024 | Dec 2025 | 500 km | N/A | N/A | None Listed
Eaglet-II Mission | ESA, ASI | Commissioning | 28 Nov 2025 | Dec 2030 | N/A | N/A | N/A | Optical imager (Eaglet-II) Instrument | 2m [Best Resolution: 2m] | 18.3 km @ 525 km [Max Swath: 18 km] | N/A | MS: Red (0.55-0.85 µm), Green (0.45-0.65 µm), Blue (0.35-0.55 µm)
EarthCARE Mission | ESA, JAXA | Operational (nominal) | 28 May 2024 | May 2027 | 393 km | 59908 | 2024-101A | BBR (EarthCARE) Instrument | 10 x 10 km ground pixel size for each of the three views | N/A | flux retrieval accuracy 10 Wm-2 | Shortwave channel: 0.2 - 4 µm, Total channel 0.2 - 50 µm
EarthCARE Mission | ESA, JAXA | Operational (nominal) | 28 May 2024 | May 2027 | 393 km | 59908 | 2024-101A | CPR (EarthCARE) Instrument | Range resolution: 500m (100m sample) Horizontal resolution: 800m (500m sample) | N/A | N/A | Microwave: 94 GHz
EarthCARE Mission | ESA, JAXA | Operational (nominal) | 28 May 2024 | May 2027 | 393 km | 59908 | 2024-101A | ATLID Instrument | 300 m horizontal (TBC) | N/A | N/A | Laser at 355 nm
EarthCARE Mission | ESA, JAXA | Operational (nominal) | 28 May 2024 | May 2027 | 393 km | 59908 | 2024-101A | MSI (EarthCARE) Instrument | 500 x 500 m [Best Resolution: 500m] | 150 km swatch with, asymmetrically; 35 km to 115 km versus nadir point [Max Swath: 150 km] | N/A | VIS - NIR: Band1: VIS, 670 nm, Band2: NIR, 865 nm, Band3: SWIR-1, 1.67 µm, Band4: SWIR-2, 2.21 µm, Thermal Infrared: Band5: 8.8 µm, Band6: 10.8µm, Band7: 12.0 µm
ECOSTRESS-on-ISS Mission | NASA | Operational (extended) | 29 Jun 2018 | Jan 2031 | 417 km | 25544 | 1998-067A | PHyTIR Instrument | 60 m | 360km | N/A | TIR: 8-12.5 µm
Elektro-L N2 Mission | ROSKOSMOS, ROSHYDROMET | Operational (nominal) | 11 Dec 2015 | Dec 2025 | 35800 km | 41105 | 2015-074A | MSU-GS Instrument | 1000 m; 4000 m [Best Resolution: 1000m] | Full Earth disk | N/A | 0.5 - 0.65 µm; 0.65 - 0.8 µm; 0.8-0.9 µm; 3.5 - 4.1 µm; 5.7 - 7.0 µm; 7.5-8.5 µm; 8.5-9.2 µm; 9.2-10.2 µm; 10.2 - 11.2 µm, 11.2 - 12.5 µm
Elektro-L N2 Mission | ROSKOSMOS, ROSHYDROMET | Operational (nominal) | 11 Dec 2015 | Dec 2025 | 35800 km | 41105 | 2015-074A | GGAK-E Instrument | N/A | N/A | N/A | N/A
Elektro-L N2 Mission | ROSKOSMOS, ROSHYDROMET | Operational (nominal) | 11 Dec 2015 | Dec 2025 | 35800 km | 41105 | 2015-074A | DCS Instrument | N/A | N/A | N/A | N/A
Elektro-L N3 Mission | ROSKOSMOS, ROSHYDROMET | Operational (nominal) | 24 Dec 2019 | Dec 2029 | 35800 km | 44903 | 2019-095A | MSU-GS Instrument | 1000 m; 4000 m [Best Resolution: 1000m] | Full Earth disk | N/A | 0.5 - 0.65 µm; 0.65 - 0.8 µm; 0.8-0.9 µm; 3.5 - 4.1 µm; 5.7 - 7.0 µm; 7.5-8.5 µm; 8.5-9.2 µm; 9.2-10.2 µm; 10.2 - 11.2 µm, 11.2 - 12.5 µm
Elektro-L N3 Mission | ROSKOSMOS, ROSHYDROMET | Operational (nominal) | 24 Dec 2019 | Dec 2029 | 35800 km | 44903 | 2019-095A | GGAK-E Instrument | N/A | N/A | N/A | N/A
Elektro-L N3 Mission | ROSKOSMOS, ROSHYDROMET | Operational (nominal) | 24 Dec 2019 | Dec 2029 | 35800 km | 44903 | 2019-095A | DCS Instrument | N/A | N/A | N/A | N/A
Elektro-L N4 Mission | ROSKOSMOS, ROSHYDROMET | Operational (nominal) | 05 Feb 2023 | Feb 2033 | 35800 km | 55506 | 2023-016A | MSU-GS Instrument | 1000 m; 4000 m [Best Resolution: 1000m] | Full Earth disk | N/A | 0.5 - 0.65 µm; 0.65 - 0.8 µm; 0.8-0.9 µm; 3.5 - 4.1 µm; 5.7 - 7.0 µm; 7.5-8.5 µm; 8.5-9.2 µm; 9.2-10.2 µm; 10.2 - 11.2 µm, 11.2 - 12.5 µm
Elektro-L N4 Mission | ROSKOSMOS, ROSHYDROMET | Operational (nominal) | 05 Feb 2023 | Feb 2033 | 35800 km | 55506 | 2023-016A | GGAK-E Instrument | N/A | N/A | N/A | N/A
Elektro-L N4 Mission | ROSKOSMOS, ROSHYDROMET | Operational (nominal) | 05 Feb 2023 | Feb 2033 | 35800 km | 55506 | 2023-016A | DCS Instrument | N/A | N/A | N/A | N/A
Elektro-L N5 Mission | ROSKOSMOS, ROSHYDROMET | Approved | Feb 2026 | Dec 2035 | 35800 km | N/A | N/A | MSU-GS Instrument | 1000 m; 4000 m [Best Resolution: 1000m] | Full Earth disk | N/A | 0.5 - 0.65 µm; 0.65 - 0.8 µm; 0.8-0.9 µm; 3.5 - 4.1 µm; 5.7 - 7.0 µm; 7.5-8.5 µm; 8.5-9.2 µm; 9.2-10.2 µm; 10.2 - 11.2 µm, 11.2 - 12.5 µm
Elektro-L N5 Mission | ROSKOSMOS, ROSHYDROMET | Approved | Feb 2026 | Dec 2035 | 35800 km | N/A | N/A | GGAK-E Instrument | N/A | N/A | N/A | N/A
Elektro-L N5 Mission | ROSKOSMOS, ROSHYDROMET | Approved | Feb 2026 | Dec 2035 | 35800 km | N/A | N/A | DCS Instrument | N/A | N/A | N/A | N/A
EMIT-on-ISS Mission | NASA | Operational (extended) | 14 Jul 2022 | Jan 2031 | 417 km | N/A | N/A | EMIT Instrument | 60 m [Best Resolution: 60m] | 80 km @ 416km altitude [Max Swath: 80 km] | 10% radiometric, 10% spectral, 10% spatial, 10% uniformity | 400 -2500 nm at 7.4 nm sampling
EnMAP Mission | DLR | Operational (nominal) | 01 Apr 2022 | Sep 2026 | 650 km | 52159 | 2022-033C | HSI Instrument | GSD 30 m [Best Resolution: 30m] | 30 km [Max Swath: 30 km] | Radiometric: <5% | 420 - 2450 nm
Terra Mission | NASA, CSA, ECCC, METI | Operational (extended) | 18 Dec 1999 | Sep 2027 | 705 km | 25994 | 1999-068A | MODIS Instrument | Cloud cover: 250 m (day) and 1000 m (night), Surface temperature: 1000 m [Best Resolution: 250m] | 2330 km [Max Swath: 2330 km] | Long wave radiance: 100 nW/m2, Short wave radiance: 5%, Surface temperature of land: <1 K, Surface temperature of ocean: <0.2 K, Snow and ice cover: 10% | VIS - TIR: 36 bands in range 0.4 - 14.4 µm
Terra Mission | NASA, CSA, ECCC, METI | Operational (extended) | 18 Dec 1999 | Sep 2027 | 705 km | 25994 | 1999-068A | MOPITT Instrument | CO profile: 4 km vertical, 22 x 22 km horizontal, CO, CH4 column: 22 x 22 km horizontal | 616 km | Carbon monoxide (4 km layers): 10% | SWIR-MWIR: 2.3 µm, 2.4 µm and 4.7 µm
Terra Mission | NASA, CSA, ECCC, METI | Operational (extended) | 18 Dec 1999 | Sep 2027 | 705 km | 25994 | 1999-068A | MISR Instrument | 275 m, 550 m or 1.1 km, Summation modes available on selected cameras/bands: 1 x 1, 2 x 2, 4 x 4, 1 x 4. 1 pixel = 275 x 275 m [Best Resolution: 275m] | 380 km common overlap of all 9 cameras [Max Swath: 380 km] | 0.03% hemispherical albedo, 10% aerosol opacity, 1-2% angle to angle accuracy in bidirectional reflectance | VIS: 0.44 µm, 0.56 µm, 0.67 µm, NIR: 0.86 µm
Terra Mission | NASA, CSA, ECCC, METI | Operational (extended) | 18 Dec 1999 | Sep 2027 | 705 km | 25994 | 1999-068A | ASTER Instrument | VNIR: 15 m, stereo: 15 m horizontally and 25 m vertical, SWIR: 30 m, TIR: 90 m [Best Resolution: 15m] | 60 km [Max Swath: 60 km] | VNIR and SWIR: 4% (absolute), TIR: 4 K, Geolocation: 7 m | VIS and NIR: 3 bands in 0.52 - 0.86 µm, SWIR: 6 bands in 1.6 - 2.43 µm, TIR: 5 bands in 8.125 - 11.65 µm
Terra Mission | NASA, CSA, ECCC, METI | Operational (extended) | 18 Dec 1999 | Sep 2027 | 705 km | 25994 | 1999-068A | CERES Instrument | 20 km [Best Resolution: 20000m] | N/A | 0.5%, 1%, 0.3% (respectively for the 3 channels) | 3 channels: 0.3-5 µm, 0.3 - 100 µm, 8 - 12 µm
EOS SAT-1 Mission | Dragonfly Aerospace | Operational (nominal) | 03 Jan 2023 | Dec 2028 | 540 km | N/A | N/A | None Listed
EPICHyper Mission | AAC Clyde Space | Operational (nominal) | 15 Apr 2023 | Dec 2028 | N/A | N/A | N/A | None Listed
METOP-SG A1 Mission | EUMETSAT, CNES, COM, DLR, ESA | Commissioning | 13 Aug 2025 | Mar 2034 | 824 km | 65159 | 2025-172A | UVNS (Sentinel-5) Instrument | 7.5 km at SSP for wavelengths > 300 nm, 45 km for wavelengths < 300 nm [Best Resolution: 7500m] | Daily global coverage [Max Swath: 2670 km] | TBD | UV-1: 270 – 310 nm, UV-2-VIS: 300 - 500 nm, NIR: 710 nm & 755 – 773 nm , SWIR-1: 1590 - 1675 nm SWIR-3: 2305 - 2385 nm
METOP-SG A1 Mission | EUMETSAT, CNES, COM, DLR, ESA | Commissioning | 13 Aug 2025 | Mar 2034 | 824 km | 65159 | 2025-172A | RO Instrument | horizontal: 200 km vertical: 0.5-1 km | Altitude range of 0-50 km (atmospheric bending angle, refractivity, temperature) 0-15 km (humidity) 80-500 km (ionospheric bending angle, electron density) | Temperature sounding better 1 K rms | L-Band 1575.42, 1176.45 MHz
METOP-SG A1 Mission | EUMETSAT, CNES, COM, DLR, ESA | Commissioning | 13 Aug 2025 | Mar 2034 | 824 km | 65159 | 2025-172A | MWS Instrument | Footprint size 17 - 40 km | 1700km | N/A | 24 channels from 23.8 to 229 GHz
METOP-SG A1 Mission | EUMETSAT, CNES, COM, DLR, ESA | Commissioning | 13 Aug 2025 | Mar 2034 | 824 km | 65159 | 2025-172A | METimage Instrument | Pixel size 500m at Nadir [Best Resolution: 500m] | 2560 km (+/-53°) [Max Swath: 2700 km] | Bias error 5% or 0.5K, inter-channel and inter-spatial homogeneity 1% or 0.1K, geo-location accuracy: 0.1 km at nadir | 20 channels from VIS to TIR (0.44 to 13.5 µm), including water vapour and O2 A absorption bands.
METOP-SG A1 Mission | EUMETSAT, CNES, COM, DLR, ESA | Commissioning | 13 Aug 2025 | Mar 2034 | 824 km | 65159 | 2025-172A | 3MI Instrument | 4km | 2200x2200 km for the VNIR channels 2200 x 1100 km for the SWIR channels | N/A | VIS-SWIR: 12 channels between 0.41 µm to 2.1 µm
METOP-SG A1 Mission | EUMETSAT, CNES, COM, DLR, ESA | Commissioning | 13 Aug 2025 | Mar 2034 | 824 km | 65159 | 2025-172A | IASI-NG Instrument | Vertical: 1 - 30 km, Horizontal: 25 km [Best Resolution: 25000m] | 2000 km [Max Swath: 2000 km] | TBC | MWIR - TIR: 645 to 2760 cm-1 or 3.62 - 15.5 µm (16921 spectral samples)
METOP-SG A2 Mission | EUMETSAT, CNES, COM, DLR, ESA | Approved | Feb 2033 | Aug 2042 | 824 km | N/A | N/A | UVNS (Sentinel-5) Instrument | 7.5 km at SSP for wavelengths > 300 nm, 45 km for wavelengths < 300 nm [Best Resolution: 7500m] | Daily global coverage [Max Swath: 2670 km] | TBD | UV-1: 270 – 310 nm, UV-2-VIS: 300 - 500 nm, NIR: 710 nm & 755 – 773 nm , SWIR-1: 1590 - 1675 nm SWIR-3: 2305 - 2385 nm
METOP-SG A2 Mission | EUMETSAT, CNES, COM, DLR, ESA | Approved | Feb 2033 | Aug 2042 | 824 km | N/A | N/A | RO Instrument | horizontal: 200 km vertical: 0.5-1 km | Altitude range of 0-50 km (atmospheric bending angle, refractivity, temperature) 0-15 km (humidity) 80-500 km (ionospheric bending angle, electron density) | Temperature sounding better 1 K rms | L-Band 1575.42, 1176.45 MHz
METOP-SG A2 Mission | EUMETSAT, CNES, COM, DLR, ESA | Approved | Feb 2033 | Aug 2042 | 824 km | N/A | N/A | MWS Instrument | Footprint size 17 - 40 km | 1700km | N/A | 24 channels from 23.8 to 229 GHz
METOP-SG A2 Mission | EUMETSAT, CNES, COM, DLR, ESA | Approved | Feb 2033 | Aug 2042 | 824 km | N/A | N/A | METimage Instrument | Pixel size 500m at Nadir [Best Resolution: 500m] | 2560 km (+/-53°) [Max Swath: 2700 km] | Bias error 5% or 0.5K, inter-channel and inter-spatial homogeneity 1% or 0.1K, geo-location accuracy: 0.1 km at nadir | 20 channels from VIS to TIR (0.44 to 13.5 µm), including water vapour and O2 A absorption bands.
METOP-SG A2 Mission | EUMETSAT, CNES, COM, DLR, ESA | Approved | Feb 2033 | Aug 2042 | 824 km | N/A | N/A | 3MI Instrument | 4km | 2200x2200 km for the VNIR channels 2200 x 1100 km for the SWIR channels | N/A | VIS-SWIR: 12 channels between 0.41 µm to 2.1 µm
METOP-SG A2 Mission | EUMETSAT, CNES, COM, DLR, ESA | Approved | Feb 2033 | Aug 2042 | 824 km | N/A | N/A | IASI-NG Instrument | Vertical: 1 - 30 km, Horizontal: 25 km [Best Resolution: 25000m] | 2000 km [Max Swath: 2000 km] | TBC | MWIR - TIR: 645 to 2760 cm-1 or 3.62 - 15.5 µm (16921 spectral samples)
METOP-SG A3 Mission | EUMETSAT, CNES, COM, DLR, ESA | Approved | May 2039 | Nov 2047 | 824 km | N/A | N/A | UVNS (Sentinel-5) Instrument | 7.5 km at SSP for wavelengths > 300 nm, 45 km for wavelengths < 300 nm [Best Resolution: 7500m] | Daily global coverage [Max Swath: 2670 km] | TBD | UV-1: 270 – 310 nm, UV-2-VIS: 300 - 500 nm, NIR: 710 nm & 755 – 773 nm , SWIR-1: 1590 - 1675 nm SWIR-3: 2305 - 2385 nm
METOP-SG A3 Mission | EUMETSAT, CNES, COM, DLR, ESA | Approved | May 2039 | Nov 2047 | 824 km | N/A | N/A | RO Instrument | horizontal: 200 km vertical: 0.5-1 km | Altitude range of 0-50 km (atmospheric bending angle, refractivity, temperature) 0-15 km (humidity) 80-500 km (ionospheric bending angle, electron density) | Temperature sounding better 1 K rms | L-Band 1575.42, 1176.45 MHz
METOP-SG A3 Mission | EUMETSAT, CNES, COM, DLR, ESA | Approved | May 2039 | Nov 2047 | 824 km | N/A | N/A | MWS Instrument | Footprint size 17 - 40 km | 1700km | N/A | 24 channels from 23.8 to 229 GHz
METOP-SG A3 Mission | EUMETSAT, CNES, COM, DLR, ESA | Approved | May 2039 | Nov 2047 | 824 km | N/A | N/A | METimage Instrument | Pixel size 500m at Nadir [Best Resolution: 500m] | 2560 km (+/-53°) [Max Swath: 2700 km] | Bias error 5% or 0.5K, inter-channel and inter-spatial homogeneity 1% or 0.1K, geo-location accuracy: 0.1 km at nadir | 20 channels from VIS to TIR (0.44 to 13.5 µm), including water vapour and O2 A absorption bands.
METOP-SG A3 Mission | EUMETSAT, CNES, COM, DLR, ESA | Approved | May 2039 | Nov 2047 | 824 km | N/A | N/A | 3MI Instrument | 4km | 2200x2200 km for the VNIR channels 2200 x 1100 km for the SWIR channels | N/A | VIS-SWIR: 12 channels between 0.41 µm to 2.1 µm
METOP-SG A3 Mission | EUMETSAT, CNES, COM, DLR, ESA | Approved | May 2039 | Nov 2047 | 824 km | N/A | N/A | IASI-NG Instrument | Vertical: 1 - 30 km, Horizontal: 25 km [Best Resolution: 25000m] | 2000 km [Max Swath: 2000 km] | TBC | MWIR - TIR: 645 to 2760 cm-1 or 3.62 - 15.5 µm (16921 spectral samples)
METOP-SG B1 Mission | EUMETSAT, CNES, ESA | Approved | Jul 2026 | Jan 2035 | 824 km | N/A | N/A | A-DCS4 Instrument | N/A | N/A | N/A | UHF: 401 MHz, 467 MHz
METOP-SG B1 Mission | EUMETSAT, CNES, ESA | Approved | Jul 2026 | Jan 2035 | 824 km | N/A | N/A | RO Instrument | horizontal: 200 km vertical: 0.5-1 km | Altitude range of 0-50 km (atmospheric bending angle, refractivity, temperature) 0-15 km (humidity) 80-500 km (ionospheric bending angle, electron density) | Temperature sounding better 1 K rms | L-Band 1575.42, 1176.45 MHz
METOP-SG B1 Mission | EUMETSAT, CNES, ESA | Approved | Jul 2026 | Jan 2035 | 824 km | N/A | N/A | ICI Instrument | Footprint size 16 km [Best Resolution: 16000m] | 1700km [Max Swath: 1700 km] | Radiometric sensitivity below 0.7 - 2.0 K (depending on the channel), radiometric bias below 1.0-1.5 K (depending on the channel). Geolocation accuracy: below 2.5km. Ice Water Path: accuracy better than 50% | 11 channels from 183 to 664 GHz. 243 GHz and 664 GHz measured at both V- and H-polarizations
METOP-SG B1 Mission | EUMETSAT, CNES, ESA | Approved | Jul 2026 | Jan 2035 | 824 km | N/A | N/A | MWI Instrument | Footprint size 10-30-50km [Best Resolution: 10000m] | 1700km [Max Swath: 1700 km] | Radiometric sensitivity below 0.7 - 1.3 K (depending on the channel), radiometric bias below 1.0 K for all channels. Geolocation accuracy: below 2.5km. Liquid Water Path: accuracy better than 50% | Microwave: 18 channels between 18.7 GHz to 183 GHz. Channels up to 89GHz measured at both H- and V-polarizations
METOP-SG B1 Mission | EUMETSAT, CNES, ESA | Approved | Jul 2026 | Jan 2035 | 824 km | N/A | N/A | SCA Instrument | 25 km | 2 x 660 km swath width | Wind speeds in range 4 - 24 m/s | Microwave: C Band, 5.355 GHz
METOP-SG B2 Mission | EUMETSAT, CNES, ESA | Approved | Feb 2033 | Aug 2041 | 824 km | N/A | N/A | A-DCS4 Instrument | N/A | N/A | N/A | UHF: 401 MHz, 467 MHz
METOP-SG B2 Mission | EUMETSAT, CNES, ESA | Approved | Feb 2033 | Aug 2041 | 824 km | N/A | N/A | RO Instrument | horizontal: 200 km vertical: 0.5-1 km | Altitude range of 0-50 km (atmospheric bending angle, refractivity, temperature) 0-15 km (humidity) 80-500 km (ionospheric bending angle, electron density) | Temperature sounding better 1 K rms | L-Band 1575.42, 1176.45 MHz
METOP-SG B2 Mission | EUMETSAT, CNES, ESA | Approved | Feb 2033 | Aug 2041 | 824 km | N/A | N/A | ICI Instrument | Footprint size 16 km [Best Resolution: 16000m] | 1700km [Max Swath: 1700 km] | Radiometric sensitivity below 0.7 - 2.0 K (depending on the channel), radiometric bias below 1.0-1.5 K (depending on the channel). Geolocation accuracy: below 2.5km. Ice Water Path: accuracy better than 50% | 11 channels from 183 to 664 GHz. 243 GHz and 664 GHz measured at both V- and H-polarizations
METOP-SG B2 Mission | EUMETSAT, CNES, ESA | Approved | Feb 2033 | Aug 2041 | 824 km | N/A | N/A | MWI Instrument | Footprint size 10-30-50km [Best Resolution: 10000m] | 1700km [Max Swath: 1700 km] | Radiometric sensitivity below 0.7 - 1.3 K (depending on the channel), radiometric bias below 1.0 K for all channels. Geolocation accuracy: below 2.5km. Liquid Water Path: accuracy better than 50% | Microwave: 18 channels between 18.7 GHz to 183 GHz. Channels up to 89GHz measured at both H- and V-polarizations
METOP-SG B2 Mission | EUMETSAT, CNES, ESA | Approved | Feb 2033 | Aug 2041 | 824 km | N/A | N/A | SCA Instrument | 25 km | 2 x 660 km swath width | Wind speeds in range 4 - 24 m/s | Microwave: C Band, 5.355 GHz
METOP-SG B3 Mission | EUMETSAT, CNES, ESA | Approved | Feb 2040 | Aug 2048 | 824 km | N/A | N/A | ICI Instrument | Footprint size 16 km [Best Resolution: 16000m] | 1700km [Max Swath: 1700 km] | Radiometric sensitivity below 0.7 - 2.0 K (depending on the channel), radiometric bias below 1.0-1.5 K (depending on the channel). Geolocation accuracy: below 2.5km. Ice Water Path: accuracy better than 50% | 11 channels from 183 to 664 GHz. 243 GHz and 664 GHz measured at both V- and H-polarizations
METOP-SG B3 Mission | EUMETSAT, CNES, ESA | Approved | Feb 2040 | Aug 2048 | 824 km | N/A | N/A | MWI Instrument | Footprint size 10-30-50km [Best Resolution: 10000m] | 1700km [Max Swath: 1700 km] | Radiometric sensitivity below 0.7 - 1.3 K (depending on the channel), radiometric bias below 1.0 K for all channels. Geolocation accuracy: below 2.5km. Liquid Water Path: accuracy better than 50% | Microwave: 18 channels between 18.7 GHz to 183 GHz. Channels up to 89GHz measured at both H- and V-polarizations
METOP-SG B3 Mission | EUMETSAT, CNES, ESA | Approved | Feb 2040 | Aug 2048 | 824 km | N/A | N/A | RO Instrument | horizontal: 200 km vertical: 0.5-1 km | Altitude range of 0-50 km (atmospheric bending angle, refractivity, temperature) 0-15 km (humidity) 80-500 km (ionospheric bending angle, electron density) | Temperature sounding better 1 K rms | L-Band 1575.42, 1176.45 MHz
METOP-SG B3 Mission | EUMETSAT, CNES, ESA | Approved | Feb 2040 | Aug 2048 | 824 km | N/A | N/A | SCA Instrument | 25 km | 2 x 660 km swath width | Wind speeds in range 4 - 24 m/s | Microwave: C Band, 5.355 GHz
EWS-G1 Mission | USSF | Operational (extended) | 24 May 2006 | Dec 2025 | 36000 km | 29155 | 2006-018A | A-DCS4 Instrument | N/A | N/A | N/A | UHF: 401 MHz, 467 MHz
EWS-G1 Mission | USSF | Operational (extended) | 24 May 2006 | Dec 2025 | 36000 km | 29155 | 2006-018A | LRIT Instrument | N/A | N/A | N/A | N/A
EWS-G1 Mission | USSF | Operational (extended) | 24 May 2006 | Dec 2025 | 36000 km | 29155 | 2006-018A | DCS (GOES) Instrument | N/A | N/A | N/A | N/A
EWS-G1 Mission | USSF | Operational (extended) | 24 May 2006 | Dec 2025 | 36000 km | 29155 | 2006-018A | Imager Instrument | 10 km [Best Resolution: 10000m] | Full Earth disk | N/A | GOES 8 - 11: VIS: 1 channel (8 detectors), IR: 4 channels: 3.9 µm, 6.7 µm, 10.7 µm and 12 µm, GOES 12 - Q: VIS: 1 channel (8 detectors), IR: 4 channels: 3.9 µm, 6.7 µm, 10.7 µm and 13.3 µm
EWS-G1 Mission | USSF | Operational (extended) | 24 May 2006 | Dec 2025 | 36000 km | 29155 | 2006-018A | SEM (GOES) Instrument | N/A | N/A | N/A | N/A
EWS-G1 Mission | USSF | Operational (extended) | 24 May 2006 | Dec 2025 | 36000 km | 29155 | 2006-018A | Sounder Instrument | 10 km [Best Resolution: 10000m] | Horizon to horizon | N/A | VIS - TIR: 19 channels
EWS-G1 Mission | USSF | Operational (extended) | 24 May 2006 | Dec 2025 | 36000 km | 29155 | 2006-018A | S&R (GOES) Instrument | N/A | N/A | N/A | N/A
EWS-G1 Mission | USSF | Operational (extended) | 24 May 2006 | Dec 2025 | 36000 km | 29155 | 2006-018A | SXI Instrument | N/A | N/A | N/A | N/A
EWS-G1 Mission | USSF | Operational (extended) | 24 May 2006 | Dec 2025 | 36000 km | 29155 | 2006-018A | GOES Comms Instrument | N/A | N/A | N/A | N/A
EWS-G2 Mission | USSF, NOAA | Operational (extended) | 04 Mar 2010 | Dec 2028 | 36000 km | 36411 | 2010-008A | A-DCS4 Instrument | N/A | N/A | N/A | UHF: 401 MHz, 467 MHz
EWS-G2 Mission | USSF, NOAA | Operational (extended) | 04 Mar 2010 | Dec 2028 | 36000 km | 36411 | 2010-008A | LRIT Instrument | N/A | N/A | N/A | N/A
EWS-G2 Mission | USSF, NOAA | Operational (extended) | 04 Mar 2010 | Dec 2028 | 36000 km | 36411 | 2010-008A | DCS (GOES) Instrument | N/A | N/A | N/A | N/A
EWS-G2 Mission | USSF, NOAA | Operational (extended) | 04 Mar 2010 | Dec 2028 | 36000 km | 36411 | 2010-008A | Imager Instrument | 10 km [Best Resolution: 10000m] | Full Earth disk | N/A | GOES 8 - 11: VIS: 1 channel (8 detectors), IR: 4 channels: 3.9 µm, 6.7 µm, 10.7 µm and 12 µm, GOES 12 - Q: VIS: 1 channel (8 detectors), IR: 4 channels: 3.9 µm, 6.7 µm, 10.7 µm and 13.3 µm
EWS-G2 Mission | USSF, NOAA | Operational (extended) | 04 Mar 2010 | Dec 2028 | 36000 km | 36411 | 2010-008A | SEM (GOES) Instrument | N/A | N/A | N/A | N/A
EWS-G2 Mission | USSF, NOAA | Operational (extended) | 04 Mar 2010 | Dec 2028 | 36000 km | 36411 | 2010-008A | Sounder Instrument | 10 km [Best Resolution: 10000m] | Horizon to horizon | N/A | VIS - TIR: 19 channels
EWS-G2 Mission | USSF, NOAA | Operational (extended) | 04 Mar 2010 | Dec 2028 | 36000 km | 36411 | 2010-008A | S&R (GOES) Instrument | N/A | N/A | N/A | N/A
EWS-G2 Mission | USSF, NOAA | Operational (extended) | 04 Mar 2010 | Dec 2028 | 36000 km | 36411 | 2010-008A | SXI Instrument | N/A | N/A | N/A | N/A
EWS-G2 Mission | USSF, NOAA | Operational (extended) | 04 Mar 2010 | Dec 2028 | 36000 km | 36411 | 2010-008A | GOES Comms Instrument | N/A | N/A | N/A | N/A
FLEX Mission | ESA | Approved | Mar 2026 | Dec 2030 | 814 km | N/A | N/A | FLORIS Instrument | High spectral resolution of ~0.3 nm around the Oxygen absorption bands. Other spectral areas with less pronounced absorption features will be measured at medium spectral resolution between 0.5 and 3 nm. [Best Resolution: 300m] | 150 km swath [Max Swath: 150 km] | N/A | Several bands of the range 500-780 nm, with two types of spectral resolution: Low (1-2 nm) and High (0.1-0.5 nm)
Forest Mission | OroraTech | Operational (nominal) | 13 Jan 2022 | Dec 2027 | 525 km | N/A | N/A | None Listed
FORUM Mission | ESA | Approved | Dec 2026 | Dec 2032 | 830 km | N/A | N/A | Fourier Transform Spectrometer Instrument | N/A | N/A | N/A | N/A
FORUM Mission | ESA | Approved | Dec 2026 | Dec 2032 | 830 km | N/A | N/A | FEI Instrument | N/A | N/A | N/A | N/A
FY-2G Mission | NSMC-CMA, CNSA | Operational (extended) | 31 Dec 2014 | Dec 2025 | 35786 km | 40367 | 2014-090A | SEM (FY-2) Instrument | N/A | N/A | N/A | N/A
FY-2G Mission | NSMC-CMA, CNSA | Operational (extended) | 31 Dec 2014 | Dec 2025 | 35786 km | 40367 | 2014-090A | VISSR-2 Instrument | 1.25 km VIS, 5 km IR [Best Resolution: 5000m] | Full Earth disk | 1.25 - 5 km | VIS - TIR: 0.5 - 12.5 µm (5 channels)
FY-2H Mission | NSMC-CMA, CNSA | Operational (extended) | 05 Jun 2018 | Dec 2025 | 35786 km | 43491 | 2018-050A | SEM (FY-2) Instrument | N/A | N/A | N/A | N/A
FY-2H Mission | NSMC-CMA, CNSA | Operational (extended) | 05 Jun 2018 | Dec 2025 | 35786 km | 43491 | 2018-050A | VISSR-2 Instrument | 1.25 km VIS, 5 km IR [Best Resolution: 5000m] | Full Earth disk | 1.25 - 5 km | VIS - TIR: 0.5 - 12.5 µm (5 channels)
FY-3D Mission | NSMC-CMA, CNSA | Operational (extended) | 15 Nov 2017 | Dec 2025 | 830 km | 43010 | 2017-072A | MERSI-2 Instrument | 250m (8192 detectors) / 1000m (2048 detectors) [Best Resolution: 250m] | Cross-track: 2048 samples for channels at 1000 m resolution at nadir, or 8192 samples for channels at 250 m resolution, swath 2900 km - Along-track: ten 1-km lines every 1.5 s. [Max Swath: 2900 km] | N/A | N/A
FY-3D Mission | NSMC-CMA, CNSA | Operational (extended) | 15 Nov 2017 | Dec 2025 | 830 km | 43010 | 2017-072A | MWHS-2 Instrument | 16km (183GHz) / 32km (other) [Best Resolution: 16000m] | Cross-track: 98 steps of 16 km s.s.p., swath 2700 km [Max Swath: 2700 km] | N/A | N/A
FY-3D Mission | NSMC-CMA, CNSA | Operational (extended) | 15 Nov 2017 | Dec 2025 | 830 km | 43010 | 2017-072A | HIRAS-1 Instrument | 1.1 degree (16 km at nadir) IFOV [Best Resolution: 16000m] | 2400km [Max Swath: 2400 km] | N/A | N/A
FY-3D Mission | NSMC-CMA, CNSA | Operational (extended) | 15 Nov 2017 | Dec 2025 | 830 km | 43010 | 2017-072A | GAS-1 Instrument | 13km s.s.p. [Best Resolution: 13000m] | 1212km [Max Swath: 1212 km] | 0.05 | N/A
FY-3D Mission | NSMC-CMA, CNSA | Operational (extended) | 15 Nov 2017 | Dec 2025 | 830 km | 43010 | 2017-072A | MWRI-1 Instrument | 7.5 x 12 km at 150 GHz to 51 x 85 km at 10.65 GHz [Best Resolution: 7500m] | 1400 km [Max Swath: 1400 km] | N/A | 12 channels, 6 frequencies: 10.65 GHz, 18.7 GHz, 23.8 GHz, 36.5 GHz, 89 GHz, 150 GHz
FY-3D Mission | NSMC-CMA, CNSA | Operational (extended) | 15 Nov 2017 | Dec 2025 | 830 km | 43010 | 2017-072A | MWTS-2 Instrument | 32 km at ssp. [Best Resolution: 32000m] | Cross-track: 30 steps of 32 km s.s.p., swath 2250 km [Max Swath: 2250 km] | N/A | Microwave: 19.35 - 89.0 GHz (8 channels)
FY-3D Mission | NSMC-CMA, CNSA | Operational (extended) | 15 Nov 2017 | Dec 2025 | 830 km | 43010 | 2017-072A | GNOS-1 Instrument | 0.5 km vertical [Best Resolution: 500m] | N/A | N/A | N/A
FY-3D Mission | NSMC-CMA, CNSA | Operational (extended) | 15 Nov 2017 | Dec 2025 | 830 km | 43010 | 2017-072A | SEM (FY-3) Instrument | N/A | N/A | N/A | N/A
FY-3D Mission | NSMC-CMA, CNSA | Operational (extended) | 15 Nov 2017 | Dec 2025 | 830 km | 43010 | 2017-072A | IPM Instrument | 30 km at the altitude of 300 km. | Ionospheric viewing from a sunsynchronous orbit. FOV: 3.5° (along-track) × 1.6° (cross-track) | >15% | Night sky oxygen airglow inensity: 135.6nm, Bright day oxygen airglow intensity: 135.6nm,Night sky nitrogen air glow intensity: 140-180nm
FY-3D Mission | NSMC-CMA, CNSA | Operational (extended) | 15 Nov 2017 | Dec 2025 | 830 km | 43010 | 2017-072A | WAI Instrument | 10km at nadir | N/A | N/A | 115~180nm, 427.8~630nm
FY-3E Mission | NSMC-CMA, CNSA | Operational (nominal) | 05 Jul 2021 | Dec 2027 | 830 km | 49008 | 2021-062A | MWHS-2 Instrument | 16km (183GHz) / 32km (other) [Best Resolution: 16000m] | Cross-track: 98 steps of 16 km s.s.p., swath 2700 km [Max Swath: 2700 km] | N/A | N/A
FY-3E Mission | NSMC-CMA, CNSA | Operational (nominal) | 05 Jul 2021 | Dec 2027 | 830 km | 49008 | 2021-062A | Tri-IPM Instrument | 30 km at the altitude of 300 km. | 3.5° (along-track) × 1.6° (cross-track), sampling at 20s intervals | >15% | Night sky oxygen airglow inensity: 135.6nm, Bright day oxygen airglow intensity: 135.6nm,Night sky nitrogen air glow intensity: 140-180nm
FY-3E Mission | NSMC-CMA, CNSA | Operational (nominal) | 05 Jul 2021 | Dec 2027 | 830 km | 49008 | 2021-062A | WindRAD Instrument | 25 × 0.5km (C band), 10 × 0.5km (Ku band) [Best Resolution: 10000m] | Conical scanning with incidence angles 36-45° (C-band) and 37-43° (Ku-band). Swath > 1200 km. [Max Swath: 1200 km] | N/A | C and Ku band.
FY-3E Mission | NSMC-CMA, CNSA | Operational (nominal) | 05 Jul 2021 | Dec 2027 | 830 km | 49008 | 2021-062A | HIRAS-2 Instrument | 1 degree (14 km at s.s.p.) IFOV [Best Resolution: 14000m] | 2000km [Max Swath: 2000 km] | N/A | Improved after HIRAS flown on FY-3D (denser sampling and uninterrupted spectral range).
FY-3E Mission | NSMC-CMA, CNSA | Operational (nominal) | 05 Jul 2021 | Dec 2027 | 830 km | 49008 | 2021-062A | MWTS-3 Instrument | 33 km at s.s.p. [Best Resolution: 33000m] | Cross-track: 98 steps of 33 km s.s.p., swath 2700 km [Max Swath: 2700 km] | N/A | Microwave: 23.8 - 57.29 GHz (17 channels)
FY-3E Mission | NSMC-CMA, CNSA | Operational (nominal) | 05 Jul 2021 | Dec 2027 | 830 km | 49008 | 2021-062A | SSIM Instrument | N/A | N/A | 3% from 165 to 240 nm and 2% from 240 to 2400 nm. | 165-1650nm: split in three bands: 165-320 nm (resolution 1 nm), 285-700 nm (resolution 1 nm) and 650-1650 nm (resolution 8 nm)
FY-3E Mission | NSMC-CMA, CNSA | Operational (nominal) | 05 Jul 2021 | Dec 2027 | 830 km | 49008 | 2021-062A | SIM-2 Instrument | N/A | N/A | absolute accuracy 0.1 % | 0.2 - 50 µm
FY-3E Mission | NSMC-CMA, CNSA | Operational (nominal) | 05 Jul 2021 | Dec 2027 | 830 km | 49008 | 2021-062A | GNOS-2 Instrument | 0.5 km vertical [Best Resolution: 500m] | N/A | N/A | L-Band
FY-3E Mission | NSMC-CMA, CNSA | Operational (nominal) | 05 Jul 2021 | Dec 2027 | 830 km | 49008 | 2021-062A | XEUVI Instrument | N/A | N/A | N/A | X-rays: 6 channels in the range 0.6-8.0 nm ,EUV:19.5nm
FY-3E Mission | NSMC-CMA, CNSA | Operational (nominal) | 05 Jul 2021 | Dec 2027 | 830 km | 49008 | 2021-062A | SEM (FY-3) Instrument | N/A | N/A | N/A | N/A
FY-3E Mission | NSMC-CMA, CNSA | Operational (nominal) | 05 Jul 2021 | Dec 2027 | 830 km | 49008 | 2021-062A | MERSI-LL Instrument | 250m / 1000m [Best Resolution: 250m] | Cross-track: 2048 samples for channels at 1000 m resolution at nadir, or 8192 samples for channels at 250 m resolution, swath 2900 km - Along-track: ten 1-km lines every 1.5 s. [Max Swath: 2900 km] | N/A | N/A
FY-3F Mission | NSMC-CMA, CNSA | Operational (nominal) | 03 Aug 2023 | Dec 2029 | 830 km | 57490 | 2023-111A | MWHS-2 Instrument | 16km (183GHz) / 32km (other) [Best Resolution: 16000m] | Cross-track: 98 steps of 16 km s.s.p., swath 2700 km [Max Swath: 2700 km] | N/A | N/A
FY-3F Mission | NSMC-CMA, CNSA | Operational (nominal) | 03 Aug 2023 | Dec 2029 | 830 km | 57490 | 2023-111A | HIRAS-2 Instrument | 1 degree (14 km at s.s.p.) IFOV [Best Resolution: 14000m] | 2000km [Max Swath: 2000 km] | N/A | Improved after HIRAS flown on FY-3D (denser sampling and uninterrupted spectral range).
FY-3F Mission | NSMC-CMA, CNSA | Operational (nominal) | 03 Aug 2023 | Dec 2029 | 830 km | 57490 | 2023-111A | MWTS-3 Instrument | 33 km at s.s.p. [Best Resolution: 33000m] | Cross-track: 98 steps of 33 km s.s.p., swath 2700 km [Max Swath: 2700 km] | N/A | Microwave: 23.8 - 57.29 GHz (17 channels)
FY-3F Mission | NSMC-CMA, CNSA | Operational (nominal) | 03 Aug 2023 | Dec 2029 | 830 km | 57490 | 2023-111A | MWRI-2 Instrument | 6 x 10 km at 118 GHz to 27 x 45 km at 10.65 GHz [Best Resolution: 6000m] | 1400 km [Max Swath: 1400 km] | N/A | 13 frequencies, 22 channels
FY-3F Mission | NSMC-CMA, CNSA | Operational (nominal) | 03 Aug 2023 | Dec 2029 | 830 km | 57490 | 2023-111A | SIM-2 Instrument | N/A | N/A | absolute accuracy 0.1 % | 0.2 - 50 µm
FY-3F Mission | NSMC-CMA, CNSA | Operational (nominal) | 03 Aug 2023 | Dec 2029 | 830 km | 57490 | 2023-111A | GNOS-2 Instrument | 0.5 km vertical [Best Resolution: 500m] | N/A | N/A | L-Band
FY-3F Mission | NSMC-CMA, CNSA | Operational (nominal) | 03 Aug 2023 | Dec 2029 | 830 km | 57490 | 2023-111A | OMS-N Instrument | 21 x 28 km at 250-300 nm 7 x 7 km at 300-500 nm [Best Resolution: 7000m] | Total ozone mapper: swath 2900 km. Profiler: non-scanning [Max Swath: 2900 km] | N/A | EUV: 9.4 nm, 10.8 nm, 17.1 nm, 17.4 nm, 21.1 nm, and 30.4 nm
FY-3F Mission | NSMC-CMA, CNSA | Operational (nominal) | 03 Aug 2023 | Dec 2029 | 830 km | 57490 | 2023-111A | MERSI-3 Instrument | 250m / 1000m [Best Resolution: 250m] | Cross-track: 2048 samples for channels at 1000 m resolution at nadir, or 8192 samples for channels at 250 m resolution, swath 2900 km - Along-track: ten 1-km lines every 1.5 s. [Max Swath: 2900 km] | N/A | N/A
FY-3F Mission | NSMC-CMA, CNSA | Operational (nominal) | 03 Aug 2023 | Dec 2029 | 830 km | 57490 | 2023-111A | OMS-L Instrument | 100 km horizontal, 3 km vertical | 3-km vertical steps from 15-60 km altitude. | N/A | N/A
FY-3F Mission | NSMC-CMA, CNSA | Operational (nominal) | 03 Aug 2023 | Dec 2029 | 830 km | 57490 | 2023-111A | ERM-2 Instrument | FoV 2 x 2 deg | N/A | 0.2~0.3 Wm-2Sr-1 | N/A
FY-3G Mission | NSMC-CMA, CNSA | Operational (nominal) | 16 Apr 2023 | Dec 2028 | 407 km | 56232 | 2023-055A | PMR Instrument | Horizontal 5 km, Vertical 250 m [Best Resolution: 5000m] | Across track scan +/- 20.3 deg 300 km [Max Swath: 300 km] | N/A | N/A
FY-3G Mission | NSMC-CMA, CNSA | Operational (nominal) | 16 Apr 2023 | Dec 2028 | 407 km | 56232 | 2023-055A | GNOS-2 Instrument | 0.5 km vertical [Best Resolution: 500m] | N/A | N/A | L-Band
FY-3G Mission | NSMC-CMA, CNSA | Operational (nominal) | 16 Apr 2023 | Dec 2028 | 407 km | 56232 | 2023-055A | MERSI-RM Instrument | 500m [Best Resolution: 500m] | Cross-track: 4096 samples, swath 2900 km [Max Swath: 1000 km] | N/A | MERSI-S is a simplified sensor, derived from MERSI but with fewer channels.
FY-3G Mission | NSMC-CMA, CNSA | Operational (nominal) | 16 Apr 2023 | Dec 2028 | 407 km | 56232 | 2023-055A | MWRI-RM Instrument | 4 x 7 km at 183 GHz to 21 x 35 km at 10.65 GHz [Best Resolution: 4000m] | 800 km [Max Swath: 800 km] | N/A | 17 frequencies, 26 channels, including bands 54, 118 and 183 GHz
FY-3H Mission | NSMC-CMA, CNSA | Commissioning | 27 Sep 2025 | Dec 2033 | N/A | 65815 | 2025-219A | MWHS-2 Instrument | 16km (183GHz) / 32km (other) [Best Resolution: 16000m] | Cross-track: 98 steps of 16 km s.s.p., swath 2700 km [Max Swath: 2700 km] | N/A | N/A
FY-3H Mission | NSMC-CMA, CNSA | Commissioning | 27 Sep 2025 | Dec 2033 | N/A | 65815 | 2025-219A | GAS-2 Instrument | 3km s.s.p. [Best Resolution: 3000m] | cross-track: 38 samples at 3km resolution，100km swath. along-track: 3km every 440ms [Max Swath: 100 km] | 0.05 | 0.75-0.77 μm，1.59-1.62 μm，2.04-2.08 μm，2.27-2.32 μm
FY-3H Mission | NSMC-CMA, CNSA | Commissioning | 27 Sep 2025 | Dec 2033 | N/A | 65815 | 2025-219A | HIRAS-2 Instrument | 1 degree (14 km at s.s.p.) IFOV [Best Resolution: 14000m] | 2000km [Max Swath: 2000 km] | N/A | Improved after HIRAS flown on FY-3D (denser sampling and uninterrupted spectral range).
FY-3H Mission | NSMC-CMA, CNSA | Commissioning | 27 Sep 2025 | Dec 2033 | N/A | 65815 | 2025-219A | MWTS-3 Instrument | 33 km at s.s.p. [Best Resolution: 33000m] | Cross-track: 98 steps of 33 km s.s.p., swath 2700 km [Max Swath: 2700 km] | N/A | Microwave: 23.8 - 57.29 GHz (17 channels)
FY-3H Mission | NSMC-CMA, CNSA | Commissioning | 27 Sep 2025 | Dec 2033 | N/A | 65815 | 2025-219A | MWRI-2 Instrument | 6 x 10 km at 118 GHz to 27 x 45 km at 10.65 GHz [Best Resolution: 6000m] | 1400 km [Max Swath: 1400 km] | N/A | 13 frequencies, 22 channels
FY-3H Mission | NSMC-CMA, CNSA | Commissioning | 27 Sep 2025 | Dec 2033 | N/A | 65815 | 2025-219A | GNOS-2 Instrument | 0.5 km vertical [Best Resolution: 500m] | N/A | N/A | L-Band
FY-3H Mission | NSMC-CMA, CNSA | Commissioning | 27 Sep 2025 | Dec 2033 | N/A | 65815 | 2025-219A | IPM Instrument | 30 km at the altitude of 300 km. | Ionospheric viewing from a sunsynchronous orbit. FOV: 3.5° (along-track) × 1.6° (cross-track) | >15% | Night sky oxygen airglow inensity: 135.6nm, Bright day oxygen airglow intensity: 135.6nm,Night sky nitrogen air glow intensity: 140-180nm
FY-3H Mission | NSMC-CMA, CNSA | Commissioning | 27 Sep 2025 | Dec 2033 | N/A | 65815 | 2025-219A | MERSI-3 Instrument | 250m / 1000m [Best Resolution: 250m] | Cross-track: 2048 samples for channels at 1000 m resolution at nadir, or 8192 samples for channels at 250 m resolution, swath 2900 km - Along-track: ten 1-km lines every 1.5 s. [Max Swath: 2900 km] | N/A | N/A
FY-3H Mission | NSMC-CMA, CNSA | Commissioning | 27 Sep 2025 | Dec 2033 | N/A | 65815 | 2025-219A | WAI-2 Instrument | 10km at nadir | N/A | N/A | 140-160nm，160-180nm
FY-4A Mission | NSMC-CMA, CNSA | Operational (extended) | 11 Dec 2016 | Dec 2025 | 36000 km | 41882 | 2016-077A | LMI Instrument | 4km [Best Resolution: 4000m] | Full Earth disk | 0.1 | 0.774 µm
FY-4A Mission | NSMC-CMA, CNSA | Operational (extended) | 11 Dec 2016 | Dec 2025 | 36000 km | 41882 | 2016-077A | GIIRS Instrument | LWIR/S/MIR: 8km SSP VIS: 0.5km SSP [Best Resolution: 4000m] | N/A | 0.5k (1σ) radiation, 5 ppm (1σ) spectrum | LWIR: 700-1130 cm-1, 538 channels S/MIR: 1650-2250 cm-1, 375 channels VIS: 0.55-0.75 µm, 1 channel
FY-4A Mission | NSMC-CMA, CNSA | Operational (extended) | 11 Dec 2016 | Dec 2025 | 36000 km | 41882 | 2016-077A | AGRI Instrument | 0.5-1 km VIS, 2 km NIR, 4 km TIR [Best Resolution: 500m] | Full Earth disk | radiation calibration accuracy: IR:0.7k, VIS/NIR :3-5% | 12 channels from 0.55 - 13.8 µm
FY-4A Mission | NSMC-CMA, CNSA | Operational (extended) | 11 Dec 2016 | Dec 2025 | 36000 km | 41882 | 2016-077A | SEMP Instrument | N/A | N/A | N/A | N/A
FY-4B Mission | NSMC-CMA, CNSA | Operational (nominal) | 03 Jun 2021 | Dec 2028 | 36000 km | 48808 | 2021-047A | GIIRS Instrument | LWIR/S/MIR: 8km SSP VIS: 0.5km SSP [Best Resolution: 4000m] | N/A | 0.5k (1σ) radiation, 5 ppm (1σ) spectrum | LWIR: 700-1130 cm-1, 538 channels S/MIR: 1650-2250 cm-1, 375 channels VIS: 0.55-0.75 µm, 1 channel
FY-4B Mission | NSMC-CMA, CNSA | Operational (nominal) | 03 Jun 2021 | Dec 2028 | 36000 km | 48808 | 2021-047A | FGM Instrument | N/A | N/A | N/A | N/A
FY-4B Mission | NSMC-CMA, CNSA | Operational (nominal) | 03 Jun 2021 | Dec 2028 | 36000 km | 48808 | 2021-047A | AGRI Instrument | 0.5-1 km VIS, 2 km NIR, 4 km TIR [Best Resolution: 500m] | Full Earth disk | radiation calibration accuracy: IR:0.7k, VIS/NIR :3-5% | 12 channels from 0.55 - 13.8 µm
FY-4B Mission | NSMC-CMA, CNSA | Operational (nominal) | 03 Jun 2021 | Dec 2028 | 36000 km | 48808 | 2021-047A | SEMP Instrument | N/A | N/A | N/A | N/A
FY-4C Mission | NSMC-CMA, CNSA | Commissioning | 26 Dec 2025 | Dec 2032 | 36000 km | 67246 | 2025-312A | GIIRS Instrument | LWIR/S/MIR: 8km SSP VIS: 0.5km SSP [Best Resolution: 4000m] | N/A | 0.5k (1σ) radiation, 5 ppm (1σ) spectrum | LWIR: 700-1130 cm-1, 538 channels S/MIR: 1650-2250 cm-1, 375 channels VIS: 0.55-0.75 µm, 1 channel
FY-4C Mission | NSMC-CMA, CNSA | Commissioning | 26 Dec 2025 | Dec 2032 | 36000 km | 67246 | 2025-312A | SUVI Instrument | 3.5 arcsec | N/A | N/A | EUV: 9.4 nm, 10.8 nm, 17.1 nm, 17.4 nm, 21.1 nm, and 30.4 nm
FY-4C Mission | NSMC-CMA, CNSA | Commissioning | 26 Dec 2025 | Dec 2032 | 36000 km | 67246 | 2025-312A | LMI Instrument | 4km [Best Resolution: 4000m] | Full Earth disk | 0.1 | 0.774 µm
FY-4C Mission | NSMC-CMA, CNSA | Commissioning | 26 Dec 2025 | Dec 2032 | 36000 km | 67246 | 2025-312A | AGRI Instrument | 0.5-1 km VIS, 2 km NIR, 4 km TIR [Best Resolution: 500m] | Full Earth disk | radiation calibration accuracy: IR:0.7k, VIS/NIR :3-5% | 12 channels from 0.55 - 13.8 µm
FY-4C Mission | NSMC-CMA, CNSA | Commissioning | 26 Dec 2025 | Dec 2032 | 36000 km | 67246 | 2025-312A | SXUS Instrument | N/A | N/A | N/A | X: 0.05nm-0.8nm EUV: 5nm-35nm FUV:110nm-145nm , 275nm-285nm
FY-4C Mission | NSMC-CMA, CNSA | Commissioning | 26 Dec 2025 | Dec 2032 | 36000 km | 67246 | 2025-312A | MUSI Instrument | 50 km [Best Resolution: 50000m] | Earth disk with FOV of 14°(Latitude)x16°(Longitude) | N/A | 120-160 nm
GARAI Mission | SATLANTIS | Operational (nominal) | 14 Jan 2025 | Dec 2030 | 525 km | N/A | N/A | None Listed
GCOM-C Mission | JAXA | Operational (extended) | 23 Dec 2017 | Dec 2026 | 798 km | 43065 | 2017-082A | SGLI Instrument | SGLI-VNR: 250 m, 1000 m; SGLI-IRS: 250 m, 500 m, 1000 m [Best Resolution: 250m] | SGLI-VNR: 1150 km; SGLI-IRS: 1400km [Max Swath: 1400 km] | N/A | VIS - NIR: 0.38 - 0.865 µm; SW: 1.05 - 2.21 µm; TIR: 10.8 - 12.0 µm
GCOM-W Mission | JAXA | Operational (extended) | 18 May 2012 | Dec 2026 | 700 km | 38337 | 2012-025A | AMSR2 Instrument | 5 - 50 km (dependent on frequency) | 1450 km (effective swath: 1618 km) | Accuracy of the latest standard products (RMSE): Sea surface temperature: 0.5 degC, Sea ice concentration: 9%, Cloud liquid water: 0.04 kg/m2, Water vapour: 1.5 kg/m2 through total column, Sea surface wind speed 1.0 m/s, (Relative Error in %) Precipitation rate: 48 % for ocean & 86 % for land. (MAE) Snow depth: 18 cm, Soil Moisture Content: 4 %vol. See GCOM-W Product Information (https://suzaku.eorc.jaxa.jp/GCOM_W/materials/w_productinfo.html) for more detail. | Microwave: 6.925 GHz, 7.3 GHz, 10.65 GHz, 18.7 GHz, 23.8 GHz, 36.5 GHz, 89.0 GHz
GEDI-on-ISS Mission | NASA | Operational (extended) | 05 Dec 2018 | Jan 2031 | 417 km | 25544 | 1998-067A | GEDI Instrument | N/A | N/A | N/A | N/A
Geo-I1 Mission | NOAA | Approved | Apr 2032 | Dec 2040 | 36000 km | N/A | N/A | LMX Instrument | N/A | N/A | N/A | N/A
Geo-I1 Mission | NOAA | Approved | Apr 2032 | Dec 2040 | 36000 km | N/A | N/A | GXI Instrument | 250 - 2000 m [Best Resolution: 250m] | N/A | N/A | N/A
Geo-I1 Mission | NOAA | Approved | Apr 2032 | Dec 2040 | 36000 km | N/A | N/A | OCX Instrument | N/A | N/A | N/A | N/A
Geo-I2 Mission | NOAA | Approved | Oct 2034 | Dec 2042 | 36000 km | N/A | N/A | LMX Instrument | N/A | N/A | N/A | N/A
Geo-I2 Mission | NOAA | Approved | Oct 2034 | Dec 2042 | 36000 km | N/A | N/A | GXI Instrument | 250 - 2000 m [Best Resolution: 250m] | N/A | N/A | N/A
Geo-I2 Mission | NOAA | Approved | Oct 2034 | Dec 2042 | 36000 km | N/A | N/A | OCX Instrument | N/A | N/A | N/A | N/A
Geo-I3 Mission | NOAA | Approved | May 2039 | Dec 2055 | 36000 km | N/A | N/A | LMX Instrument | N/A | N/A | N/A | N/A
Geo-I3 Mission | NOAA | Approved | May 2039 | Dec 2055 | 36000 km | N/A | N/A | GXI Instrument | 250 - 2000 m [Best Resolution: 250m] | N/A | N/A | N/A
Geo-I3 Mission | NOAA | Approved | May 2039 | Dec 2055 | 36000 km | N/A | N/A | OCX Instrument | N/A | N/A | N/A | N/A
Geo-I4 Mission | NOAA | Approved | Nov 2042 | Dec 2055 | 36000 km | N/A | N/A | LMX Instrument | N/A | N/A | N/A | N/A
Geo-I4 Mission | NOAA | Approved | Nov 2042 | Dec 2055 | 36000 km | N/A | N/A | GXI Instrument | 250 - 2000 m [Best Resolution: 250m] | N/A | N/A | N/A
Geo-I4 Mission | NOAA | Approved | Nov 2042 | Dec 2055 | 36000 km | N/A | N/A | OCX Instrument | N/A | N/A | N/A | N/A
Geo-S1 Mission | NOAA | Approved | Oct 2035 | Dec 2055 | 36000 km | N/A | N/A | GXS Instrument | 4 km [Best Resolution: 4000m] | N/A | N/A | N/A
Geo-S1 Mission | NOAA | Approved | Oct 2035 | Dec 2055 | 36000 km | N/A | N/A | ACX Instrument | N/A | N/A | N/A | N/A
Geo-S2 Mission | NOAA | Approved | Nov 2040 | Dec 2055 | 36000 km | N/A | N/A | GXS Instrument | 4 km [Best Resolution: 4000m] | N/A | N/A | N/A
Geo-S2 Mission | NOAA | Approved | Nov 2040 | Dec 2055 | 36000 km | N/A | N/A | ACX Instrument | N/A | N/A | N/A | N/A
GEOSAR Mission | ASI | Considered | 2031 | 2041 | 35786 km | N/A | N/A | None Listed
GF-10 Mission | CNSA | Operational (nominal) | 04 Oct 2019 | Dec 2027 | 613 km | N/A | N/A | None Listed
GF-11 Mission | CNSA | Operational (nominal) | 31 Jul 2018 | Dec 2026 | 412 km | N/A | N/A | None Listed
GF-12 Mission | CNSA | Operational (nominal) | 27 Nov 2019 | Dec 2027 | 635 km | N/A | N/A | C-SAR Instrument | 1-500m [Best Resolution: 500m] | 10-650KM [Max Swath: 650 km] | N/A | C-Band: 8 - 4 GHz
GF-13 Mission | CNSA | Operational (nominal) | 11 Oct 2020 | Dec 2028 | 35786 km | N/A | N/A | MWIR (GF-4) Instrument | 400 m [Best Resolution: 400m] | 400km [Max Swath: 400 km] | N/A | 3.5 - 4.1 µm
GF-14 Mission | CNSA | Operational (nominal) | 06 Dec 2020 | Dec 2028 | 488 km | N/A | N/A | None Listed
GF-6 Mission | CNSA | Operational (nominal) | 02 Jun 2018 | Dec 2026 | 640 km | N/A | N/A | WFV Instrument | 16 m Nadir [Best Resolution: 16m] | 800 km [Max Swath: 800 km] | N/A | 0.45 - 0.52 µm, 0.52 - 0.59 µm, 0.63 - 0.69 µm; 0.77 - 0.89 µm
GF-7 Mission | CNSA | Operational (nominal) | 03 Nov 2019 | Dec 2027 | 500 km | N/A | N/A | DLC Instrument | PAN: ~0.65 m Multispectral: ~2.6 m | 20-25km [Max Swath: 25 km] | N/A | N/A
GF-8 Mission | CNSA | Operational (nominal) | 26 Jun 2015 | Dec 2026 | 475 km | N/A | N/A | None Listed
GF-9 Mission | CNSA | Operational (nominal) | 14 Sep 2015 | Dec 2026 | 650 km | N/A | N/A | None Listed
GLIMR Mission | NASA | Approved | TBD | TBD | 36000 km | N/A | N/A | GLIMR Instrument Instrument | 300 m [Best Resolution: 300m] | FOV: 20.8° N-S and E-W | Landmark imaging capability for geolocation reconstruction of science data to within 33% of the local ground sample distance (LGSD). Spectrometer pointing line of sight stability of 20% of the LGSD. | UV-VIS-NIR: 350-1020 nm at 5 nm sampling
GOES-14 Mission | NOAA | Operational (extended) | 27 Jun 2009 | Dec 2029 | 36000 km | 35491 | 2009-033A | A-DCS4 Instrument | N/A | N/A | N/A | UHF: 401 MHz, 467 MHz
GOES-14 Mission | NOAA | Operational (extended) | 27 Jun 2009 | Dec 2029 | 36000 km | 35491 | 2009-033A | LRIT Instrument | N/A | N/A | N/A | N/A
GOES-14 Mission | NOAA | Operational (extended) | 27 Jun 2009 | Dec 2029 | 36000 km | 35491 | 2009-033A | DCS (GOES) Instrument | N/A | N/A | N/A | N/A
GOES-14 Mission | NOAA | Operational (extended) | 27 Jun 2009 | Dec 2029 | 36000 km | 35491 | 2009-033A | Imager Instrument | 10 km [Best Resolution: 10000m] | Full Earth disk | N/A | GOES 8 - 11: VIS: 1 channel (8 detectors), IR: 4 channels: 3.9 µm, 6.7 µm, 10.7 µm and 12 µm, GOES 12 - Q: VIS: 1 channel (8 detectors), IR: 4 channels: 3.9 µm, 6.7 µm, 10.7 µm and 13.3 µm
GOES-14 Mission | NOAA | Operational (extended) | 27 Jun 2009 | Dec 2029 | 36000 km | 35491 | 2009-033A | SEM (GOES) Instrument | N/A | N/A | N/A | N/A
GOES-14 Mission | NOAA | Operational (extended) | 27 Jun 2009 | Dec 2029 | 36000 km | 35491 | 2009-033A | Sounder Instrument | 10 km [Best Resolution: 10000m] | Horizon to horizon | N/A | VIS - TIR: 19 channels
GOES-14 Mission | NOAA | Operational (extended) | 27 Jun 2009 | Dec 2029 | 36000 km | 35491 | 2009-033A | S&R (GOES) Instrument | N/A | N/A | N/A | N/A
GOES-14 Mission | NOAA | Operational (extended) | 27 Jun 2009 | Dec 2029 | 36000 km | 35491 | 2009-033A | SXI Instrument | N/A | N/A | N/A | N/A
GOES-14 Mission | NOAA | Operational (extended) | 27 Jun 2009 | Dec 2029 | 36000 km | 35491 | 2009-033A | GOES Comms Instrument | N/A | N/A | N/A | N/A
GOES-16 Mission | NOAA, NASA | Operational (extended) | 19 Nov 2016 | Dec 2033 | 36000 km | 41866 | 2016-071A | ABI Instrument | 0.5 km in 0.64 µm band; 2.0 km in long wave IR and in the 1.378 µm band; 1.0 km in all others [Best Resolution: 500m] | N/A | Varies by product | 16 bands in VIS, NIR and IR ranging from 0.47 µm to 13.3 µm
GOES-16 Mission | NOAA, NASA | Operational (extended) | 19 Nov 2016 | Dec 2033 | 36000 km | 41866 | 2016-071A | DCS (GOES) Instrument | N/A | N/A | N/A | N/A
GOES-16 Mission | NOAA, NASA | Operational (extended) | 19 Nov 2016 | Dec 2033 | 36000 km | 41866 | 2016-071A | Magnetometer (GOES) Instrument | N/A | N/A | N/A | N/A
GOES-16 Mission | NOAA, NASA | Operational (extended) | 19 Nov 2016 | Dec 2033 | 36000 km | 41866 | 2016-071A | SEISS Instrument | 15 deg, 30 deg, 60 deg, 90 deg | N/A | 25% | 30 eV - 500 MeV
GOES-16 Mission | NOAA, NASA | Operational (extended) | 19 Nov 2016 | Dec 2033 | 36000 km | 41866 | 2016-071A | SUVI Instrument | N/A | N/A | N/A | N/A
GOES-16 Mission | NOAA, NASA | Operational (extended) | 19 Nov 2016 | Dec 2033 | 36000 km | 41866 | 2016-071A | GLM Instrument | 10 km [Best Resolution: 10000m] | N/A | 70% | NIR at 777.4 nm
GOES-16 Mission | NOAA, NASA | Operational (extended) | 19 Nov 2016 | Dec 2033 | 36000 km | 41866 | 2016-071A | EXIS Instrument | N/A | N/A | N/A | N/A
GOES-17 Mission | NOAA, NASA | Operational (extended) | 01 Mar 2018 | Dec 2030 | 36000 km | 43226 | 2018-022A | ABI Instrument | 0.5 km in 0.64 µm band; 2.0 km in long wave IR and in the 1.378 µm band; 1.0 km in all others [Best Resolution: 500m] | N/A | Varies by product | 16 bands in VIS, NIR and IR ranging from 0.47 µm to 13.3 µm
GOES-17 Mission | NOAA, NASA | Operational (extended) | 01 Mar 2018 | Dec 2030 | 36000 km | 43226 | 2018-022A | DCS (GOES) Instrument | N/A | N/A | N/A | N/A
GOES-17 Mission | NOAA, NASA | Operational (extended) | 01 Mar 2018 | Dec 2030 | 36000 km | 43226 | 2018-022A | Magnetometer (GOES) Instrument | N/A | N/A | N/A | N/A
GOES-17 Mission | NOAA, NASA | Operational (extended) | 01 Mar 2018 | Dec 2030 | 36000 km | 43226 | 2018-022A | SEISS Instrument | 15 deg, 30 deg, 60 deg, 90 deg | N/A | 25% | 30 eV - 500 MeV
GOES-17 Mission | NOAA, NASA | Operational (extended) | 01 Mar 2018 | Dec 2030 | 36000 km | 43226 | 2018-022A | SUVI Instrument | N/A | N/A | N/A | N/A
GOES-17 Mission | NOAA, NASA | Operational (extended) | 01 Mar 2018 | Dec 2030 | 36000 km | 43226 | 2018-022A | GLM Instrument | 10 km [Best Resolution: 10000m] | N/A | 70% | NIR at 777.4 nm
GOES-17 Mission | NOAA, NASA | Operational (extended) | 01 Mar 2018 | Dec 2030 | 36000 km | 43226 | 2018-022A | EXIS Instrument | N/A | N/A | N/A | N/A
GOES-18 Mission | NOAA, NASA | Operational (nominal) | 01 Mar 2022 | Dec 2040 | 36000 km | 51850 | 2022-021A | ABI Instrument | 0.5 km in 0.64 µm band; 2.0 km in long wave IR and in the 1.378 µm band; 1.0 km in all others [Best Resolution: 500m] | N/A | Varies by product | 16 bands in VIS, NIR and IR ranging from 0.47 µm to 13.3 µm
GOES-18 Mission | NOAA, NASA | Operational (nominal) | 01 Mar 2022 | Dec 2040 | 36000 km | 51850 | 2022-021A | DCS (GOES) Instrument | N/A | N/A | N/A | N/A
GOES-18 Mission | NOAA, NASA | Operational (nominal) | 01 Mar 2022 | Dec 2040 | 36000 km | 51850 | 2022-021A | Magnetometer (GOES) Instrument | N/A | N/A | N/A | N/A
GOES-18 Mission | NOAA, NASA | Operational (nominal) | 01 Mar 2022 | Dec 2040 | 36000 km | 51850 | 2022-021A | SEISS Instrument | 15 deg, 30 deg, 60 deg, 90 deg | N/A | 25% | 30 eV - 500 MeV
GOES-18 Mission | NOAA, NASA | Operational (nominal) | 01 Mar 2022 | Dec 2040 | 36000 km | 51850 | 2022-021A | SUVI Instrument | N/A | N/A | N/A | N/A
GOES-18 Mission | NOAA, NASA | Operational (nominal) | 01 Mar 2022 | Dec 2040 | 36000 km | 51850 | 2022-021A | GLM Instrument | 10 km [Best Resolution: 10000m] | N/A | 70% | NIR at 777.4 nm
GOES-18 Mission | NOAA, NASA | Operational (nominal) | 01 Mar 2022 | Dec 2040 | 36000 km | 51850 | 2022-021A | EXIS Instrument | N/A | N/A | N/A | N/A
GOES-19 Mission | NOAA, NASA | Operational (nominal) | 25 Jun 2024 | Dec 2033 | 36000 km | 60133 | 2024-119A | ABI Instrument | 0.5 km in 0.64 µm band; 2.0 km in long wave IR and in the 1.378 µm band; 1.0 km in all others [Best Resolution: 500m] | N/A | Varies by product | 16 bands in VIS, NIR and IR ranging from 0.47 µm to 13.3 µm
GOES-19 Mission | NOAA, NASA | Operational (nominal) | 25 Jun 2024 | Dec 2033 | 36000 km | 60133 | 2024-119A | DCS (GOES) Instrument | N/A | N/A | N/A | N/A
GOES-19 Mission | NOAA, NASA | Operational (nominal) | 25 Jun 2024 | Dec 2033 | 36000 km | 60133 | 2024-119A | Magnetometer (GOES) Instrument | N/A | N/A | N/A | N/A
GOES-19 Mission | NOAA, NASA | Operational (nominal) | 25 Jun 2024 | Dec 2033 | 36000 km | 60133 | 2024-119A | CCOR-1/-2 Instrument | < 70 arcsec | N/A | +/- 10% | N/A
GOES-19 Mission | NOAA, NASA | Operational (nominal) | 25 Jun 2024 | Dec 2033 | 36000 km | 60133 | 2024-119A | SEISS Instrument | 15 deg, 30 deg, 60 deg, 90 deg | N/A | 25% | 30 eV - 500 MeV
GOES-19 Mission | NOAA, NASA | Operational (nominal) | 25 Jun 2024 | Dec 2033 | 36000 km | 60133 | 2024-119A | SUVI Instrument | N/A | N/A | N/A | N/A
GOES-19 Mission | NOAA, NASA | Operational (nominal) | 25 Jun 2024 | Dec 2033 | 36000 km | 60133 | 2024-119A | GLM Instrument | 10 km [Best Resolution: 10000m] | N/A | 70% | NIR at 777.4 nm
GOES-19 Mission | NOAA, NASA | Operational (nominal) | 25 Jun 2024 | Dec 2033 | 36000 km | 60133 | 2024-119A | EXIS Instrument | N/A | N/A | N/A | N/A
GOSAT Mission | JAXA, MOE (Japan), NIES (Japan) | Operational (extended) | 23 Jan 2009 | Dec 2025 | 666 km | 33492 | 2009-002A | TANSO-CAI Instrument | 0.5 km (0.380, 0.674, 0.870 µm bands), 1.5 km (1.62 µm band) [Best Resolution: 500m] | 1000 km (0.380 µm, 0.678 µm, 0.870 µm bands), 750 km (1.62 µm band) | N/A | 0.380 µm, 0.674 µm, 0.870 µm, 1.60 µm
GOSAT Mission | JAXA, MOE (Japan), NIES (Japan) | Operational (extended) | 23 Jan 2009 | Dec 2025 | 666 km | 33492 | 2009-002A | TANSO-FTS Instrument | 10.5 km [Best Resolution: 10500m] | 1000 km [Max Swath: 1000 km] | N/A | 0.758 - 0.775 µm, 1.56 - 1.72 µm, 1.92 - 2.08 µm, 5.56 - 14.3 µm
GOSAT-2 Mission | JAXA, MOE (Japan), NIES (Japan) | Operational (extended) | 29 Oct 2018 | Dec 2025 | 613 km | 43672 | 2018-084B | TANSO-CAI-2 Instrument | 0.5 km (0.343, 0.443, 0.674, 0.869, 0.380, 0.550, 0.674, 0.869 µm bands), 1.0 km (1.63 µm band) [Best Resolution: 500m] | 1000 km | N/A | 0.343 µm, 0.443 µm, 0.674 µm, 0.869 µm, 1.63 µm / tilt angle +20deg. 0.380 µm, 0.550 µm, 0.674 µm, 0.869 µm, 1.63 µm / tilt angle -20deg.
GOSAT-2 Mission | JAXA, MOE (Japan), NIES (Japan) | Operational (extended) | 29 Oct 2018 | Dec 2025 | 613 km | 43672 | 2018-084B | TANSO-FTS-2 Instrument | 9.7km [Best Resolution: 9700m] | 1000 km [Max Swath: 1000 km] | N/A | 0.754 - 0.772 µm, 1.56 - 1.69 µm, 1.92 - 2.38 µm, 5.55 -8.41 µm, 8.41 - 14.3 µm
GOSAT-GW Mission | JAXA, MOE (Japan), NIES (Japan) | Commissioning | 27 Jun 2025 | Jun 2032 | 666 km | 64694 | 2025-141A | TANSO-3 Instrument | 10 km in wide more and 3 km in focus mode. Target is 1km in focus mode. [Best Resolution: 1000m] | Wide mode: 911km Focus mode: 90 km [Max Swath: 911 km] | N/A | 0.45 µm, 0.7 µm, 1.6 µm
GOSAT-GW Mission | JAXA, MOE (Japan), NIES (Japan) | Commissioning | 27 Jun 2025 | Jun 2032 | 666 km | 64694 | 2025-141A | AMSR3 Instrument | 5 - 50 km (dependent on frequency) | 1535 km (effective swath) | Target and standard accuracies for each standard product were defined from user requirements. | Microwave: 6.925 GHz, 7.3 GHz, 10.25 GHz, 10.65 GHz, 18.7 GHz, 23.8 GHz, 36.5 GHz, 89.0 GHz, 165.5 GHz, 183.3 GHz
Goumang Mission | CAST | Operational (nominal) | 04 Aug 2022 | Aug 2028 | 506 km | N/A | N/A | Hyperspectral Detector Instrument | N/A | N/A | N/A | N/A
Goumang Mission | CAST | Operational (nominal) | 04 Aug 2022 | Aug 2028 | 506 km | N/A | N/A | Multi-Angle Multi-Spectral Camera Instrument | N/A | N/A | N/A | N/A
Goumang Mission | CAST | Operational (nominal) | 04 Aug 2022 | Aug 2028 | 506 km | N/A | N/A | Polarisation Imager Instrument | N/A | N/A | N/A | N/A
Goumang Mission | CAST | Operational (nominal) | 04 Aug 2022 | Aug 2028 | 506 km | N/A | N/A | Laser Radar Instrument | N/A | N/A | N/A | N/A
GPM Core Mission | NASA, JAXA | Operational (extended) | 27 Feb 2014 | Sep 2026 | 407 km | 39574 | 2014-009C | GMI Instrument | Horizontal: 36 km cross-track at 10.65 GHz (required - Primary Spacecraft, goal - Constellation Spacecraft); 10 km along-track and cross-track (goal - Primary Spacecraft) | 800 km (Core Observatory | 0.65 - 1.5 K | Microwave: 10.65 GHz, 18.7 GHz, 23.8 GHz, 36.5 GHz, 89.0 GHz, 165.5 GHz, 183.31 ± 3 GHz, 183.31 ± 8 GHz
GPM Core Mission | NASA, JAXA | Operational (extended) | 27 Feb 2014 | Sep 2026 | 407 km | 39574 | 2014-009C | DPR Instrument | Range resolution: 125m (NS, MS mode), 250m (HS mode), Horizontal resolution: 5 km at nadir | 245 km (Ku-band), 125 km (Ka band) | Rainfall rate 0.2 mm/h | Microwave: 13.6 GHz (Ku band) and 35.5 GHz (Ka band)
GRACE-C Mission | NASA, DLR | Approved | Dec 2028 | Dec 2033 | 500 km | N/A | N/A | LRI Instrument | TBD - Tech demo for GRACE-FO, Class C Instrument for MC P1 | N/A | TBD | Wavelength - 1.064 x 10-6 m
GRACE-FO Mission | NASA, GFZ | Operational (nominal) | 22 May 2018 | Sep 2026 | 500 km | N/A | N/A | LRI Instrument | TBD - Tech demo for GRACE-FO, Class C Instrument for MC P1 | N/A | TBD | Wavelength - 1.064 x 10-6 m
GRACE-FO Mission | NASA, GFZ | Operational (nominal) | 22 May 2018 | Sep 2026 | 500 km | N/A | N/A | MWI Instrument | 400 km horizontal, N/A vertical | N/A | 1 cm equivilant water | Microwave: 24 GHz and 32 GHz
Harmony Mission | ESA | Approved | Dec 2029 | Dec 2034 | 693 km | N/A | N/A | Passive Synthetic Aperture Radar Instrument | N/A | N/A | N/A | N/A
Harmony Mission | ESA | Approved | Dec 2029 | Dec 2034 | 693 km | N/A | N/A | Multiview Thermal-Infared Instrument | N/A | N/A | N/A | N/A
HEO Mission | ESA, ASI | Operational (nominal) | 14 Jan 2025 | Jun 2030 | N/A | N/A | N/A | Optical imager (HEO) Instrument | PAN < 3m; MS <= 8 m [Best Resolution: 3m] | 10.9 km @ 560 km [Max Swath: 10 km] | N/A | PAN: 0.625 µm; MS: Red (0.665, 0.705, 0.74, 0.783 µm), Green (0.56 µm), Blue (0.49 µm); NIR: 0.842 µm.
Himawari-10 Mission | JMA, NICT | Approved | Mar 2029 | Mar 2045 | 36000 km | N/A | N/A | GHMS Instrument | N/A | Full disk, Japan Area : fixed area, one Target Area : flexible area | N/A | LWIR: 680 - 1095 cm^-1 MWIR: 1689 - 2250 cm^-1
Himawari-10 Mission | JMA, NICT | Approved | Mar 2029 | Mar 2045 | 36000 km | N/A | N/A | RMS Instrument | N/A | N/A | N/A | N/A
Himawari-10 Mission | JMA, NICT | Approved | Mar 2029 | Mar 2045 | 36000 km | N/A | N/A | Himawari Comms Instrument | N/A | N/A | N/A | N/A
Himawari-10 Mission | JMA, NICT | Approved | Mar 2029 | Mar 2045 | 36000 km | N/A | N/A | GHMI Instrument | N/A | Full disk, Japan Area : fixed area, four Target Areas and one Landmark Area : flexible area | N/A | 18 bands from 0.47 µm to 13.3 µm
Himawari-10 Mission | JMA, NICT | Approved | Mar 2029 | Mar 2045 | 36000 km | N/A | N/A | Himawari DCS Instrument | N/A | N/A | N/A | N/A
Himawari-8 Mission | JMA | Operational (nominal) | 07 Oct 2014 | Mar 2030 | 36000 km | 40267 | 2014-060A | AHI Instrument | 0.5 km in 0.64 µm band; 1.0km in 0.47 µm, 0.51 µm and 0.86 µm band, 2.0 km in all others [Best Resolution: 500m] | Full disk, Japan Area (Region 1, 2) : fixed area, Target Area (Region 3) and Landmark Area (Region 4, 5) : flexible area [Max Swath: 500 km] | N/A | 16 bands from 0.47 µm to 13.3 µm VIS (~0.40 µm - ~0.75 µm) NIR (~0.75 µm - ~1.3 µm) SWIR (~1.3 µm - ~3.0 µm) MWIR (~3.0 µm - ~6.0 µm) TIR (~6.0 µm - ~15.0 µm)
Himawari-8 Mission | JMA | Operational (nominal) | 07 Oct 2014 | Mar 2030 | 36000 km | 40267 | 2014-060A | Himawari Comms Instrument | N/A | N/A | N/A | N/A
Himawari-8 Mission | JMA | Operational (nominal) | 07 Oct 2014 | Mar 2030 | 36000 km | 40267 | 2014-060A | Himawari DCS Instrument | N/A | N/A | N/A | N/A
Himawari-9 Mission | JMA | Operational (nominal) | 02 Nov 2016 | Mar 2030 | 36000 km | 41836 | 2016-064A | AHI Instrument | 0.5 km in 0.64 µm band; 1.0km in 0.47 µm, 0.51 µm and 0.86 µm band, 2.0 km in all others [Best Resolution: 500m] | Full disk, Japan Area (Region 1, 2) : fixed area, Target Area (Region 3) and Landmark Area (Region 4, 5) : flexible area [Max Swath: 500 km] | N/A | 16 bands from 0.47 µm to 13.3 µm VIS (~0.40 µm - ~0.75 µm) NIR (~0.75 µm - ~1.3 µm) SWIR (~1.3 µm - ~3.0 µm) MWIR (~3.0 µm - ~6.0 µm) TIR (~6.0 µm - ~15.0 µm)
Himawari-9 Mission | JMA | Operational (nominal) | 02 Nov 2016 | Mar 2030 | 36000 km | 41836 | 2016-064A | Himawari Comms Instrument | N/A | N/A | N/A | N/A
Himawari-9 Mission | JMA | Operational (nominal) | 02 Nov 2016 | Mar 2030 | 36000 km | 41836 | 2016-064A | Himawari DCS Instrument | N/A | N/A | N/A | N/A
HiVE Microsatellite Constellation Mission | constellr | Commissioning | 14 Jan 2025 | Dec 2030 | N/A | N/A | N/A | None Listed
HJ-2A Mission | CRESDA, CAST | Operational (nominal) | 27 Sep 2020 | Dec 2025 | 650 km | 46478 | 2020-067A | HSI-2 (HJ-2A) Instrument | 100 m [Best Resolution: 100m] | 50 km [Max Swath: 50 km] | N/A | 0.45 - 0.95 µm (128 bands)
HJ-2A Mission | CRESDA, CAST | Operational (nominal) | 27 Sep 2020 | Dec 2025 | 650 km | 46478 | 2020-067A | IRMSS-2 (HJ-2) Instrument | 300 m (10.5 - 12.5 μm), 150 m (the other bands) [Best Resolution: 150m] | 720 km [Max Swath: 720 km] | N/A | 0.75 - 1.10 µm, 1.55 - 1.75 µm, 3.50 - 3.90 µm, 10.5 - 12.5 µm
HJ-2A Mission | CRESDA, CAST | Operational (nominal) | 27 Sep 2020 | Dec 2025 | 650 km | 46478 | 2020-067A | WVC-2 Instrument | 30 m [Best Resolution: 30m] | 360 km (per set), 720 km (two sets) [Max Swath: 720 km] | N/A | 0.43 - 0.90 µm (4 bands)
HJ-2B Mission | CRESDA, CAST | Operational (nominal) | 27 Sep 2020 | Dec 2025 | 650 km | 46479 | 2020-067B | HSI-2 (HJ-2A) Instrument | 100 m [Best Resolution: 100m] | 50 km [Max Swath: 50 km] | N/A | 0.45 - 0.95 µm (128 bands)
HJ-2B Mission | CRESDA, CAST | Operational (nominal) | 27 Sep 2020 | Dec 2025 | 650 km | 46479 | 2020-067B | IRMSS-2 (HJ-2) Instrument | 300 m (10.5 - 12.5 μm), 150 m (the other bands) [Best Resolution: 150m] | 720 km [Max Swath: 720 km] | N/A | 0.75 - 1.10 µm, 1.55 - 1.75 µm, 3.50 - 3.90 µm, 10.5 - 12.5 µm
HJ-2B Mission | CRESDA, CAST | Operational (nominal) | 27 Sep 2020 | Dec 2025 | 650 km | 46479 | 2020-067B | WVC-2 Instrument | 30 m [Best Resolution: 30m] | 360 km (per set), 720 km (two sets) [Max Swath: 720 km] | N/A | 0.43 - 0.90 µm (4 bands)
HJ-2E Mission | CRESDA | Operational (nominal) | 13 Oct 2022 | Dec 2030 | 500 km | N/A | N/A | None Listed
HJ-2F Mission | CRESDA | Operational (nominal) | 08 Aug 2023 | Dec 2031 | 506 km | N/A | N/A | None Listed
HORACIO Mission | SATLANTIS | Operational (nominal) | 04 Mar 2024 | Mar 2034 | N/A | N/A | N/A | None Listed
HRMIS Mission | CAST | Operational (nominal) | 03 Jul 2020 | Dec 2030 | N/A | N/A | N/A | HRC(HRMIS) Instrument | 2 m multispectral, 0.5 m panchromatic | 15 km | N/A | N/A
HRMIS Mission | CAST | Operational (nominal) | 03 Jul 2020 | Dec 2030 | N/A | N/A | N/A | SMAC Instrument | 8 km | 16 km | N/A | N/A
HY-1C Mission | NSOAS, CAST | Operational (nominal) | 07 Sep 2018 | Dec 2025 | 785 km | 43609 | 2018-068A | CZI Instrument | 250 m [Best Resolution: 250m] | 500 km [Max Swath: 500 km] | N/A | B1: 0.433 - 0.453, B2: 0.555 - 0.575, B3: 0.655 - 0.675, B4: 0.675 - 0.695 μm
HY-1C Mission | NSOAS, CAST | Operational (nominal) | 07 Sep 2018 | Dec 2025 | 785 km | 43609 | 2018-068A | COCTS Instrument | 1.1 km | 3083 km | N/A | B1: 0.402 - 0.422 µm, B2: 0.433 - 0.453 µm, B3: 0.480 - 0.500 µm, B4: 0.510 - 0.530 µm, B5: 0.555 - 0.575 µm, B6: 0.660 - 0.680 µm, B7: 0.740 - 0.760 µm, B8: 0.845 - 0.885 µm, B9: 10.30 - 11.40 µm, B10: 11.40 - 12.50 µm
HY-1D Mission | NSOAS, CAST | Operational (nominal) | 11 Jun 2020 | Dec 2026 | 798 km | 45721 | 2020-036A | CZI Instrument | 250 m [Best Resolution: 250m] | 500 km [Max Swath: 500 km] | N/A | B1: 0.433 - 0.453, B2: 0.555 - 0.575, B3: 0.655 - 0.675, B4: 0.675 - 0.695 μm
HY-1D Mission | NSOAS, CAST | Operational (nominal) | 11 Jun 2020 | Dec 2026 | 798 km | 45721 | 2020-036A | COCTS Instrument | 1.1 km | 3083 km | N/A | B1: 0.402 - 0.422 µm, B2: 0.433 - 0.453 µm, B3: 0.480 - 0.500 µm, B4: 0.510 - 0.530 µm, B5: 0.555 - 0.575 µm, B6: 0.660 - 0.680 µm, B7: 0.740 - 0.760 µm, B8: 0.845 - 0.885 µm, B9: 10.30 - 11.40 µm, B10: 11.40 - 12.50 µm
HY-1E Mission | NSOAS, CAST | Operational (nominal) | 16 Nov 2023 | Dec 2029 | 798 km | 58349 | 2023-176A | CZI Instrument | 250 m [Best Resolution: 250m] | 500 km [Max Swath: 500 km] | N/A | B1: 0.433 - 0.453, B2: 0.555 - 0.575, B3: 0.655 - 0.675, B4: 0.675 - 0.695 μm
HY-1E Mission | NSOAS, CAST | Operational (nominal) | 16 Nov 2023 | Dec 2029 | 798 km | 58349 | 2023-176A | COCTS Instrument | 1.1 km | 3083 km | N/A | B1: 0.402 - 0.422 µm, B2: 0.433 - 0.453 µm, B3: 0.480 - 0.500 µm, B4: 0.510 - 0.530 µm, B5: 0.555 - 0.575 µm, B6: 0.660 - 0.680 µm, B7: 0.740 - 0.760 µm, B8: 0.845 - 0.885 µm, B9: 10.30 - 11.40 µm, B10: 11.40 - 12.50 µm
HY-2B Mission | NSOAS, CAST | Operational (extended) | 25 Oct 2018 | Dec 2025 | 963 km | 43655 | 2018-081A | MWRI Instrument | 100 km, 62 km, 36 km, 30 km, 18 km | 1600 km [Max Swath: 1600 km] | 1 K | 6.6 GHz, 10.7 GHz, 18.7 GHz, 23.8 GHz, 37.0 GHz
HY-2B Mission | NSOAS, CAST | Operational (extended) | 25 Oct 2018 | Dec 2025 | 963 km | 43655 | 2018-081A | SCAT Instrument | 50 km | 1300 km | 0.5 dB | 13.2515 GHz, HH, VV
HY-2B Mission | NSOAS, CAST | Operational (extended) | 25 Oct 2018 | Dec 2025 | 963 km | 43655 | 2018-081A | ALT Instrument | 16 km | 16 km | < 4 cm | 13.58 GHz and 5.25 GHz
HY-2C Mission | NSOAS, CAST | Operational (nominal) | 21 Sep 2020 | Dec 2025 | 957 km | 46469 | 2020-066A | DGXX-S Instrument | N/A | N/A | Real time orbit accuracy of 2.7 cm | N/A
HY-2C Mission | NSOAS, CAST | Operational (nominal) | 21 Sep 2020 | Dec 2025 | 957 km | 46469 | 2020-066A | SCAT Instrument | 50 km | 1300 km | 0.5 dB | 13.2515 GHz, HH, VV
HY-2C Mission | NSOAS, CAST | Operational (nominal) | 21 Sep 2020 | Dec 2025 | 957 km | 46469 | 2020-066A | ALT Instrument | 16 km | 16 km | < 4 cm | 13.58 GHz and 5.25 GHz
HY-2D Mission | NSOAS, CAST | Operational (nominal) | 19 May 2021 | Dec 2026 | 963 km | 48621 | 2021-043A | DGXX-S Instrument | N/A | N/A | Real time orbit accuracy of 2.7 cm | N/A
HY-2D Mission | NSOAS, CAST | Operational (nominal) | 19 May 2021 | Dec 2026 | 963 km | 48621 | 2021-043A | SCAT Instrument | 50 km | 1300 km | 0.5 dB | 13.2515 GHz, HH, VV
HY-2D Mission | NSOAS, CAST | Operational (nominal) | 19 May 2021 | Dec 2026 | 963 km | 48621 | 2021-043A | ALT Instrument | 16 km | 16 km | < 4 cm | 13.58 GHz and 5.25 GHz
HY-4A Mission | NSOAS, CAST | Commissioning | 13 Nov 2024 | Dec 2033 | 640 km | N/A | N/A | None Listed
HydroGNSS Mission | ESA, UKSA | Commissioning | 28 Nov 2025 | Dec 2031 | 550 km | N/A | N/A | SGR-ReSI-Z Instrument | 25 km for diffuse scattering, <1 km resolution for coherent reflections [Best Resolution: 500m] | Tracks sampled up to approx 700 km apart, wider possible with different antenna, more channels [Max Swath: 700 km] | Goals: Soil Moisture: 0.04 m3/m3, Freeze-Thaw: 90%, Inundation: 90%, Biomass: 20%, Ocean wind Speed: 2 m/s, Sea ice extent: 90%. | L-Band (1575 MHz & 1176 MHz)
Hydrosat Mission | Hydrosat | Operational (nominal) | 16 Aug 2024 | Dec 2029 | 510 km | N/A | N/A | None Listed
ICESat-2 Mission | NASA | Operational (extended) | 15 Sep 2018 | Sep 2026 | 500 km | 43613 | 2018-070A | ATLAS Instrument | 6 spots 15 m in diameter separated by 1.5 cm along track [Best Resolution: 0.15m] | N/A | Aerosol profile: 20%, Ice elevation: 20 cm, Cloud top height: 75 m, Land elevation: 20 cm, geoid: 5 m | VIS: Laser emits at 532 nm
INCUS Mission | NASA, NOAA | Approved | Nov 2026 | Nov 2028 | 500 km | N/A | N/A | DMR Instrument | 16 km [Best Resolution: 16000m] | 1000 km [Max Swath: 1000 km] | < 5K | 4 frequencies between 150 and 190 GHz
INCUS Mission | NASA, NOAA | Approved | Nov 2026 | Nov 2028 | 500 km | N/A | N/A | DAR Instrument | 3.5 km horizontal resolution, 250 m vertical resolution [Best Resolution: 3500m] | 11 km using 5-scanning beams [Max Swath: 11 km] | N/A | Ka-band (center frequency: 35.75 and bandwidth: 2.5 MHz)
INSAT-3DR Mission | ISRO | Operational (extended) | 08 Sep 2016 | Dec 2025 | 36000 km | 41752 | 2016-054A | Imager (INSAT 3D) Instrument | 1 x 1 km (VIS and SWIR), 4 x 4 km (MWIR, TIR), 8 x 8 km (in 6.50 - 7.00 µm) [Best Resolution: 1000m] | Full Earth disc and space around, Normal Frame (50 deg. N to 40 deg. S and full E-W coverage), Program Frame (Programmable, E-W Full coverage) | N/A | VIS: 0.55 - 0.75 µm; SWIR: 1.55 - 1.7 µm; MWIR: 3.80 - 4.00 µm, 6.50 - 7.00 µm; TIR: 10.2 - 11.3 µm, 11.5 - 12.5 µm
INSAT-3DR Mission | ISRO | Operational (extended) | 08 Sep 2016 | Dec 2025 | 36000 km | 41752 | 2016-054A | Sounder (INSAT) Instrument | 10 x 10 km | Full (Full Earth disc sounding), Program (Options provided for for Sector Scans) | N/A | SWIR: 3.74 - 4.74 µm; MWIR: 6.51 - 11.03 µm; TIR: 12.02 - 14.71 µm; VIS: 0.55 - 0.75 µm
INSAT-3DS Mission | ISRO | Operational (nominal) | 17 Feb 2024 | Dec 2034 | 36000 km | 58990 | 2024-033A | Imager (INSAT 3D) Instrument | 1 x 1 km (VIS and SWIR), 4 x 4 km (MWIR, TIR), 8 x 8 km (in 6.50 - 7.00 µm) [Best Resolution: 1000m] | Full Earth disc and space around, Normal Frame (50 deg. N to 40 deg. S and full E-W coverage), Program Frame (Programmable, E-W Full coverage) | N/A | VIS: 0.55 - 0.75 µm; SWIR: 1.55 - 1.7 µm; MWIR: 3.80 - 4.00 µm, 6.50 - 7.00 µm; TIR: 10.2 - 11.3 µm, 11.5 - 12.5 µm
INSAT-3DS Mission | ISRO | Operational (nominal) | 17 Feb 2024 | Dec 2034 | 36000 km | 58990 | 2024-033A | Sounder (INSAT) Instrument | 10 x 10 km | Full (Full Earth disc sounding), Program (Options provided for for Sector Scans) | N/A | SWIR: 3.74 - 4.74 µm; MWIR: 6.51 - 11.03 µm; TIR: 12.02 - 14.71 µm; VIS: 0.55 - 0.75 µm
Ionosphera-M N1 Mission | ROSKOSMOS, ROSHYDROMET | Operational (nominal) | 05 Nov 2024 | Mar 2029 | 820 km | 61735 | 2024-199A | LAERT Instrument | N/A | N/A | N/A | 0.1 - 20 MHz
Ionosphera-M N1 Mission | ROSKOSMOS, ROSHYDROMET | Operational (nominal) | 05 Nov 2024 | Mar 2029 | 820 km | 61735 | 2024-199A | GALS Instrument | N/A | N/A | N/A | N/A
Ionosphera-M N1 Mission | ROSKOSMOS, ROSHYDROMET | Operational (nominal) | 05 Nov 2024 | Mar 2029 | 820 km | 61735 | 2024-199A | MAYAK Instrument | N/A | N/A | N/A | N/A
Ionosphera-M N1 Mission | ROSKOSMOS, ROSHYDROMET | Operational (nominal) | 05 Nov 2024 | Mar 2029 | 820 km | 61735 | 2024-199A | NVK Instrument | N/A | N/A | N/A | frequency range of 10 - 20 kHz
Ionosphera-M N1 Mission | ROSKOSMOS, ROSHYDROMET | Operational (nominal) | 05 Nov 2024 | Mar 2029 | 820 km | 61735 | 2024-199A | SG Instrument | N/A | N/A | N/A | energy range of 20 keV - 10 MeV
Ionosphera-M N1 Mission | ROSKOSMOS, ROSHYDROMET | Operational (nominal) | 05 Nov 2024 | Mar 2029 | 820 km | 61735 | 2024-199A | SPER Instrument | N/A | N/A | N/A | energy range of 0.05 - 20.0 keV, electron spectra in the range of 0.1 - 10 MeV, proton spectra in the range of 1.0 - 100.0 MeV
Ionosphera-M N1 Mission | ROSKOSMOS, ROSHYDROMET | Operational (nominal) | 05 Nov 2024 | Mar 2029 | 820 km | 61735 | 2024-199A | PES Instrument | N/A | N/A | N/A | frequency ranges of 1217 - 1265 MHz and 1565 - 1615 MHz
Ionosphera-M N1 Mission | ROSKOSMOS, ROSHYDROMET | Operational (nominal) | 05 Nov 2024 | Mar 2029 | 820 km | 61735 | 2024-199A | SO Instrument | N/A | N/A | N/A | wavelength range of 300 - 500 nm, spectral resolution of 0.4 - 0.6 nm
Ionosphera-M N1 Mission | ROSKOSMOS, ROSHYDROMET | Operational (nominal) | 05 Nov 2024 | Mar 2029 | 820 km | 61735 | 2024-199A | ESIP Instrument | N/A | N/A | N/A | measurement range (102 - 107) cm-3, electron temperature measurement range (0.1 - 5.0) eV
Ionosphera-M N2 Mission | ROSKOSMOS, ROSHYDROMET | Operational (nominal) | 05 Nov 2024 | Mar 2029 | 820 km | 61736 | 2024-199B | LAERT Instrument | N/A | N/A | N/A | 0.1 - 20 MHz
Ionosphera-M N2 Mission | ROSKOSMOS, ROSHYDROMET | Operational (nominal) | 05 Nov 2024 | Mar 2029 | 820 km | 61736 | 2024-199B | GALS Instrument | N/A | N/A | N/A | N/A
Ionosphera-M N2 Mission | ROSKOSMOS, ROSHYDROMET | Operational (nominal) | 05 Nov 2024 | Mar 2029 | 820 km | 61736 | 2024-199B | MAYAK Instrument | N/A | N/A | N/A | N/A
Ionosphera-M N2 Mission | ROSKOSMOS, ROSHYDROMET | Operational (nominal) | 05 Nov 2024 | Mar 2029 | 820 km | 61736 | 2024-199B | NVK Instrument | N/A | N/A | N/A | frequency range of 10 - 20 kHz
Ionosphera-M N2 Mission | ROSKOSMOS, ROSHYDROMET | Operational (nominal) | 05 Nov 2024 | Mar 2029 | 820 km | 61736 | 2024-199B | SG Instrument | N/A | N/A | N/A | energy range of 20 keV - 10 MeV
Ionosphera-M N2 Mission | ROSKOSMOS, ROSHYDROMET | Operational (nominal) | 05 Nov 2024 | Mar 2029 | 820 km | 61736 | 2024-199B | SPER Instrument | N/A | N/A | N/A | energy range of 0.05 - 20.0 keV, electron spectra in the range of 0.1 - 10 MeV, proton spectra in the range of 1.0 - 100.0 MeV
Ionosphera-M N2 Mission | ROSKOSMOS, ROSHYDROMET | Operational (nominal) | 05 Nov 2024 | Mar 2029 | 820 km | 61736 | 2024-199B | PES Instrument | N/A | N/A | N/A | frequency ranges of 1217 - 1265 MHz and 1565 - 1615 MHz
Ionosphera-M N2 Mission | ROSKOSMOS, ROSHYDROMET | Operational (nominal) | 05 Nov 2024 | Mar 2029 | 820 km | 61736 | 2024-199B | SO Instrument | N/A | N/A | N/A | wavelength range of 300 - 500 nm, spectral resolution of 0.4 - 0.6 nm
Ionosphera-M N2 Mission | ROSKOSMOS, ROSHYDROMET | Operational (nominal) | 05 Nov 2024 | Mar 2029 | 820 km | 61736 | 2024-199B | ESIP Instrument | N/A | N/A | N/A | measurement range (102 - 107) cm-3, electron temperature measurement range (0.1 - 5.0) eV
Ionosphera-M N3 Mission | ROSKOSMOS, ROSHYDROMET | Commissioning | 25 Jul 2025 | Mar 2029 | 820 km | 64876 | 2025-155A | LAERT Instrument | N/A | N/A | N/A | 0.1 - 20 MHz
Ionosphera-M N3 Mission | ROSKOSMOS, ROSHYDROMET | Commissioning | 25 Jul 2025 | Mar 2029 | 820 km | 64876 | 2025-155A | GALS Instrument | N/A | N/A | N/A | N/A
Ionosphera-M N3 Mission | ROSKOSMOS, ROSHYDROMET | Commissioning | 25 Jul 2025 | Mar 2029 | 820 km | 64876 | 2025-155A | MAYAK Instrument | N/A | N/A | N/A | N/A
Ionosphera-M N3 Mission | ROSKOSMOS, ROSHYDROMET | Commissioning | 25 Jul 2025 | Mar 2029 | 820 km | 64876 | 2025-155A | NVK Instrument | N/A | N/A | N/A | frequency range of 10 - 20 kHz
Ionosphera-M N3 Mission | ROSKOSMOS, ROSHYDROMET | Commissioning | 25 Jul 2025 | Mar 2029 | 820 km | 64876 | 2025-155A | SG Instrument | N/A | N/A | N/A | energy range of 20 keV - 10 MeV
Ionosphera-M N3 Mission | ROSKOSMOS, ROSHYDROMET | Commissioning | 25 Jul 2025 | Mar 2029 | 820 km | 64876 | 2025-155A | SPER Instrument | N/A | N/A | N/A | energy range of 0.05 - 20.0 keV, electron spectra in the range of 0.1 - 10 MeV, proton spectra in the range of 1.0 - 100.0 MeV
Ionosphera-M N3 Mission | ROSKOSMOS, ROSHYDROMET | Commissioning | 25 Jul 2025 | Mar 2029 | 820 km | 64876 | 2025-155A | PES Instrument | N/A | N/A | N/A | frequency ranges of 1217 - 1265 MHz and 1565 - 1615 MHz
Ionosphera-M N3 Mission | ROSKOSMOS, ROSHYDROMET | Commissioning | 25 Jul 2025 | Mar 2029 | 820 km | 64876 | 2025-155A | SO Instrument | N/A | N/A | N/A | wavelength range of 300 - 500 nm, spectral resolution of 0.4 - 0.6 nm
Ionosphera-M N3 Mission | ROSKOSMOS, ROSHYDROMET | Commissioning | 25 Jul 2025 | Mar 2029 | 820 km | 64876 | 2025-155A | ESIP Instrument | N/A | N/A | N/A | measurement range (102 - 107) cm-3, electron temperature measurement range (0.1 - 5.0) eV
Ionosphera-M N4 Mission | ROSKOSMOS, ROSHYDROMET | Commissioning | 25 Jul 2025 | Mar 2029 | N/A | 64877 | 2025-155B | LAERT Instrument | N/A | N/A | N/A | 0.1 - 20 MHz
Ionosphera-M N4 Mission | ROSKOSMOS, ROSHYDROMET | Commissioning | 25 Jul 2025 | Mar 2029 | N/A | 64877 | 2025-155B | GALS Instrument | N/A | N/A | N/A | N/A
Ionosphera-M N4 Mission | ROSKOSMOS, ROSHYDROMET | Commissioning | 25 Jul 2025 | Mar 2029 | N/A | 64877 | 2025-155B | MAYAK Instrument | N/A | N/A | N/A | N/A
Ionosphera-M N4 Mission | ROSKOSMOS, ROSHYDROMET | Commissioning | 25 Jul 2025 | Mar 2029 | N/A | 64877 | 2025-155B | NVK Instrument | N/A | N/A | N/A | frequency range of 10 - 20 kHz
Ionosphera-M N4 Mission | ROSKOSMOS, ROSHYDROMET | Commissioning | 25 Jul 2025 | Mar 2029 | N/A | 64877 | 2025-155B | SG Instrument | N/A | N/A | N/A | energy range of 20 keV - 10 MeV
Ionosphera-M N4 Mission | ROSKOSMOS, ROSHYDROMET | Commissioning | 25 Jul 2025 | Mar 2029 | N/A | 64877 | 2025-155B | SPER Instrument | N/A | N/A | N/A | energy range of 0.05 - 20.0 keV, electron spectra in the range of 0.1 - 10 MeV, proton spectra in the range of 1.0 - 100.0 MeV
Ionosphera-M N4 Mission | ROSKOSMOS, ROSHYDROMET | Commissioning | 25 Jul 2025 | Mar 2029 | N/A | 64877 | 2025-155B | PES Instrument | N/A | N/A | N/A | frequency ranges of 1217 - 1265 MHz and 1565 - 1615 MHz
Ionosphera-M N4 Mission | ROSKOSMOS, ROSHYDROMET | Commissioning | 25 Jul 2025 | Mar 2029 | N/A | 64877 | 2025-155B | SO Instrument | N/A | N/A | N/A | wavelength range of 300 - 500 nm, spectral resolution of 0.4 - 0.6 nm
Ionosphera-M N4 Mission | ROSKOSMOS, ROSHYDROMET | Commissioning | 25 Jul 2025 | Mar 2029 | N/A | 64877 | 2025-155B | ESIP Instrument | N/A | N/A | N/A | measurement range (102 - 107) cm-3, electron temperature measurement range (0.1 - 5.0) eV
PLATINO-HYPER Mission | ESA, ASI | Approved | Jun 2026 | Jun 2031 | N/A | N/A | N/A | Optical imager (PLATINO-Hyper) Instrument | PAN: ~5 m; Spotlight: ~20 m; StripMap: ~30 m [Best Resolution: 5m] | 21 km [Max Swath: 21 km] | N/A | HYC: 0.4-2.5 µm
NOX-SAR Mission | ESA, ASI | Approved | Jun 2026 | Jun 2031 | N/A | N/A | N/A | Imaging radar (NOX-SAR) Instrument | Spotlight: 1.5 m; Stripmap: 3m; ScanSAR: 6-10m [Best Resolution: 1.5m] | Spotlight: 10 km; Stripmap: 30 km; ScanSAR: 50-80 km [Max Swath: 10 km] | N/A | Microwave: X-band (7-12.5 GHz) single-polarization (VV)
NIMBUS-VHR Mission | ESA, ASI | Approved | Jun 2026 | Jun 2031 | N/A | N/A | N/A | Optical imager (NIMBUS-VHR) Instrument | PAN < 1 m (native); MS-VNIR < 4 m (native) [Best Resolution: 0.9m] | >= 10.5 km [Max Swath: 10 km] | N/A | PAN: 0.45-0.8 µm; MS: Red (0.63-0.69 µm), Green (0.52-0.59 µm), Blue (0.45-0.52 µm); VNIR: 0.77-0.89 µm.
OCO-3-on-ISS Mission | NASA | Operational (extended) | 04 May 2019 | Jan 2031 | 417 km | 25544 | 1998-067A | Spectrometer (OCO-3) Instrument | 2.25 km downtrack by 0.7 km cross-track [Best Resolution: 2250m] | Soundings = 4.5 km2 in area during Nadir Observation [Max Swath: 4 km] | provide single sounding estimates of XCO2 with one sigma errors of <= 2 ppm | 0.765 µm, 1.61 µm, 2.06 µm
TSIS-1-on-ISS Mission | NASA | Operational (extended) | 17 Dec 2017 | Sep 2026 | 407 km | 25544 | 1998-067A | TSIS-1/TIM Instrument | N/A | Looks at the sun every orbit, providing 15 measurements per day. | Estimated uncertainties ~160 ppm. | Total spectra
TSIS-1-on-ISS Mission | NASA | Operational (extended) | 17 Dec 2017 | Sep 2026 | 407 km | 25544 | 1998-067A | TSIS-1/SIM Instrument | N/A | Looks at the sun every orbit, providing 15 measurements per day. | Estimated uncertainties between 200-460nm = 0.42%, between 460-2400nm = 0.24%. | UV - SWIR: 0.2 - 2 µm
Jason-3 Mission | EUMETSAT, NOAA, CNES, NASA | Operational (extended) | 17 Jan 2016 | Dec 2025 | 1343 km | 41240 | 2016-002A | DGXX-S Instrument | N/A | N/A | Real time orbit accuracy of 2.7 cm | N/A
Jason-3 Mission | EUMETSAT, NOAA, CNES, NASA | Operational (extended) | 17 Jan 2016 | Dec 2025 | 1343 km | 41240 | 2016-002A | LRA Instrument | N/A | N/A | 2 cm overhead ranging | N/A
Jason-3 Mission | EUMETSAT, NOAA, CNES, NASA | Operational (extended) | 17 Jan 2016 | Dec 2025 | 1343 km | 41240 | 2016-002A | AMR Instrument | 41.6 km at 18.7 GHz, 36.1 km at 23.8 GHz, 22.9 km at 34 GHz [Best Resolution: 22900m] | 120 deg cone centred on nadir | Total water vapour: 0.2 g/sq cm, Brightness temperature: 0.15 K | Microwave: 18.7 GHz, 23.8 GHz, 34 GHz
Jason-3 Mission | EUMETSAT, NOAA, CNES, NASA | Operational (extended) | 17 Jan 2016 | Dec 2025 | 1343 km | 41240 | 2016-002A | POSEIDON-3B Altimeter Instrument | Basic measurement: 1/sec (6 km along track), Raw measurement: 20/sec (300 m along track) [Best Resolution: 300m] | On baseline TOPEX/POSEIDON orbit (10 day cycle): 300 km between tracks at equator [Max Swath: 300 km] | Sea level: 3.4 cm, Significant wave height: 0.4 m, Horizontal sea surface wind speed: 1.5 m/s | Microwave: Ku-band (13.575 GHz), C-band (5.3 GHz)
Jason-3 Mission | EUMETSAT, NOAA, CNES, NASA | Operational (extended) | 17 Jan 2016 | Dec 2025 | 1343 km | 41240 | 2016-002A | GPSP Instrument | N/A | N/A | N/A | L1/L2/L5
Sentinel-6 A Michael Freilich Mission | EUMETSAT, COM, ESA, NASA, NOAA | Operational (nominal) | 21 Nov 2020 | Sep 2028 | 1343 km | 46984 | 2020-086A | DGXX-S Instrument | N/A | N/A | Real time orbit accuracy of 2.7 cm | N/A
Sentinel-6 A Michael Freilich Mission | EUMETSAT, COM, ESA, NASA, NOAA | Operational (nominal) | 21 Nov 2020 | Sep 2028 | 1343 km | 46984 | 2020-086A | Poseidon-4 Altimeter Instrument | N/A | On baseline TOPEX/POSEIDON orbit (10 day cycle): 300 km between tracks at equator. [Max Swath: 300 km] | Sea level: 3.2 cm, Significant wave height: 0.15 m, Horizontal sea surface wind speed: 1.5 m/s | Microwave: Ku-band (13.575 GHz), C-band (5.3 GHz)
Sentinel-6 A Michael Freilich Mission | EUMETSAT, COM, ESA, NASA, NOAA | Operational (nominal) | 21 Nov 2020 | Sep 2028 | 1343 km | 46984 | 2020-086A | GNSS-RO Receiver Instrument | 0.15 to 1.5 km [Best Resolution: 150m] | N/A | Bending Angle measurement accruacy: from 1 to 20 mRad (depending on altitude) | L1/L2/L5
Sentinel-6 A Michael Freilich Mission | EUMETSAT, COM, ESA, NASA, NOAA | Operational (nominal) | 21 Nov 2020 | Sep 2028 | 1343 km | 46984 | 2020-086A | LRA (Sentinel-6) Instrument | N/A | N/A | N/A | N/A
Sentinel-6 A Michael Freilich Mission | EUMETSAT, COM, ESA, NASA, NOAA | Operational (nominal) | 21 Nov 2020 | Sep 2028 | 1343 km | 46984 | 2020-086A | GNSS POD Receiver Instrument | N/A | N/A | N/A | L1/L2/L5
Sentinel-6 A Michael Freilich Mission | EUMETSAT, COM, ESA, NASA, NOAA | Operational (nominal) | 21 Nov 2020 | Sep 2028 | 1343 km | 46984 | 2020-086A | AMR-C Instrument | 41.6 km at 18.7 GHz, 36.1 km at 23.8 GHz, 22.9 km at 34 GHz baseline channels with 5km for higher frequency experimental channels [Best Resolution: 22900m] | Nadir-only viewing, associated to the JASON-CS radar altimeter | Total water vapour: 0.2 g/sq cm, Brightness temperature: 0.15 K | Microwave: 18.7, 23.8 and 34 GHz. With additional experimental high-frequency channels (90, 130, 168 GHz) for high resolution complementing the SAR mode of Poseidon-4 radar.
Sentinel-6 B Mission | EUMETSAT, COM, ESA, NASA, NOAA | Commissioning | 17 Nov 2025 | Jun 2033 | 1343 km | 66514 | 2025-264A | DGXX-S Instrument | N/A | N/A | Real time orbit accuracy of 2.7 cm | N/A
Sentinel-6 B Mission | EUMETSAT, COM, ESA, NASA, NOAA | Commissioning | 17 Nov 2025 | Jun 2033 | 1343 km | 66514 | 2025-264A | Poseidon-4 Altimeter Instrument | N/A | On baseline TOPEX/POSEIDON orbit (10 day cycle): 300 km between tracks at equator. [Max Swath: 300 km] | Sea level: 3.2 cm, Significant wave height: 0.15 m, Horizontal sea surface wind speed: 1.5 m/s | Microwave: Ku-band (13.575 GHz), C-band (5.3 GHz)
Sentinel-6 B Mission | EUMETSAT, COM, ESA, NASA, NOAA | Commissioning | 17 Nov 2025 | Jun 2033 | 1343 km | 66514 | 2025-264A | GNSS-RO Receiver Instrument | 0.15 to 1.5 km [Best Resolution: 150m] | N/A | Bending Angle measurement accruacy: from 1 to 20 mRad (depending on altitude) | L1/L2/L5
Sentinel-6 B Mission | EUMETSAT, COM, ESA, NASA, NOAA | Commissioning | 17 Nov 2025 | Jun 2033 | 1343 km | 66514 | 2025-264A | LRA (Sentinel-6) Instrument | N/A | N/A | N/A | N/A
Sentinel-6 B Mission | EUMETSAT, COM, ESA, NASA, NOAA | Commissioning | 17 Nov 2025 | Jun 2033 | 1343 km | 66514 | 2025-264A | GNSS POD Receiver Instrument | N/A | N/A | N/A | L1/L2/L5
Sentinel-6 B Mission | EUMETSAT, COM, ESA, NASA, NOAA | Commissioning | 17 Nov 2025 | Jun 2033 | 1343 km | 66514 | 2025-264A | AMR-C Instrument | 41.6 km at 18.7 GHz, 36.1 km at 23.8 GHz, 22.9 km at 34 GHz baseline channels with 5km for higher frequency experimental channels [Best Resolution: 22900m] | Nadir-only viewing, associated to the JASON-CS radar altimeter | Total water vapour: 0.2 g/sq cm, Brightness temperature: 0.15 K | Microwave: 18.7, 23.8 and 34 GHz. With additional experimental high-frequency channels (90, 130, 168 GHz) for high resolution complementing the SAR mode of Poseidon-4 radar.
NOAA-20 Mission | NOAA, EUMETSAT, NASA | Operational (extended) | 18 Nov 2017 | Dec 2031 | 833 km | 43013 | 2017-073A | VIIRS Instrument | 400 m - 1.6 km [Best Resolution: 400m] | 3000 km [Max Swath: 3000 km] | SST 0.35 K | VIS - TIR: 0.4 - 12.5 µm (22 channels)
NOAA-20 Mission | NOAA, EUMETSAT, NASA | Operational (extended) | 18 Nov 2017 | Dec 2031 | 833 km | 43013 | 2017-073A | OMPS-N Instrument | Mapper: 50 km, Profiler: 250 km, Limb: 1 km vertical [Best Resolution: 1000m] | Mapper: 2800 km, Profiler: 250 km, Limb: 3 vertical slits along track +/- 250 km [Max Swath: 2800 km] | Total Ozone 15 Dobson units. Profile Ozone 10% between 15 and 60 km; 20% between Tropopause and 15 km | Nadir Mapper: UV 0.3 - 0.38 µm, Nadir profiler: UV 0.25 - 0.31 µm, Limb soundings: UV - TIR 0.29 - 10 µm
NOAA-20 Mission | NOAA, EUMETSAT, NASA | Operational (extended) | 18 Nov 2017 | Dec 2031 | 833 km | 43013 | 2017-073A | CrIS Instrument | IFOV 14 km diameter, 1 km vertical layer resolution [Best Resolution: 14000m] | 2200 km [Max Swath: 2200 km] | Temperature profiles: to 0.9 K, Moisture profiles: 20 - 35%, Pressure profiles: 1% | MWIR - TIR: 3.92 - 4.4 µm, 5.7 - 8.62 µm, 9.1 - 14.7 µm, 1300 spectral channels
NOAA-20 Mission | NOAA, EUMETSAT, NASA | Operational (extended) | 18 Nov 2017 | Dec 2031 | 833 km | 43013 | 2017-073A | ATMS Instrument | 5.2 - 1.1 deg | 2300 km [Max Swath: 2300 km] | 0.75 K - 3.60 K | Microwave: 22 bands, 23-184 GHz
NOAA-20 Mission | NOAA, EUMETSAT, NASA | Operational (extended) | 18 Nov 2017 | Dec 2031 | 833 km | 43013 | 2017-073A | CERES Instrument | 20 km [Best Resolution: 20000m] | N/A | 0.5%, 1%, 0.3% (respectively for the 3 channels) | 3 channels: 0.3-5 µm, 0.3 - 100 µm, 8 - 12 µm
NOAA-21 Mission | NOAA, EUMETSAT, NASA | Operational (nominal) | 10 Nov 2022 | Dec 2036 | 833 km | 54234 | 2022-150A | VIIRS Instrument | 400 m - 1.6 km [Best Resolution: 400m] | 3000 km [Max Swath: 3000 km] | SST 0.35 K | VIS - TIR: 0.4 - 12.5 µm (22 channels)
NOAA-21 Mission | NOAA, EUMETSAT, NASA | Operational (nominal) | 10 Nov 2022 | Dec 2036 | 833 km | 54234 | 2022-150A | OMPS-N Instrument | Mapper: 50 km, Profiler: 250 km, Limb: 1 km vertical [Best Resolution: 1000m] | Mapper: 2800 km, Profiler: 250 km, Limb: 3 vertical slits along track +/- 250 km [Max Swath: 2800 km] | Total Ozone 15 Dobson units. Profile Ozone 10% between 15 and 60 km; 20% between Tropopause and 15 km | Nadir Mapper: UV 0.3 - 0.38 µm, Nadir profiler: UV 0.25 - 0.31 µm, Limb soundings: UV - TIR 0.29 - 10 µm
NOAA-21 Mission | NOAA, EUMETSAT, NASA | Operational (nominal) | 10 Nov 2022 | Dec 2036 | 833 km | 54234 | 2022-150A | CrIS Instrument | IFOV 14 km diameter, 1 km vertical layer resolution [Best Resolution: 14000m] | 2200 km [Max Swath: 2200 km] | Temperature profiles: to 0.9 K, Moisture profiles: 20 - 35%, Pressure profiles: 1% | MWIR - TIR: 3.92 - 4.4 µm, 5.7 - 8.62 µm, 9.1 - 14.7 µm, 1300 spectral channels
NOAA-21 Mission | NOAA, EUMETSAT, NASA | Operational (nominal) | 10 Nov 2022 | Dec 2036 | 833 km | 54234 | 2022-150A | OMPS-L Instrument | 1 km vertical [Best Resolution: 1200m] | 3 vertical slits along track +/- 250 km [Max Swath: 250 km] | Relative accuracy: the larger of 10% or 20 ppb in ozone from tropopause to 60 km, 20% aerosol extinction from tropopause to 35 km. | 280 - 1020 nm
NOAA-21 Mission | NOAA, EUMETSAT, NASA | Operational (nominal) | 10 Nov 2022 | Dec 2036 | 833 km | 54234 | 2022-150A | ATMS Instrument | 5.2 - 1.1 deg | 2300 km [Max Swath: 2300 km] | 0.75 K - 3.60 K | Microwave: 22 bands, 23-184 GHz
JPSS-3 Mission | NOAA, EUMETSAT, NASA | Approved | Dec 2032 | Dec 2041 | 833 km | N/A | N/A | VIIRS Instrument | 400 m - 1.6 km [Best Resolution: 400m] | 3000 km [Max Swath: 3000 km] | SST 0.35 K | VIS - TIR: 0.4 - 12.5 µm (22 channels)
JPSS-3 Mission | NOAA, EUMETSAT, NASA | Approved | Dec 2032 | Dec 2041 | 833 km | N/A | N/A | OMPS-N Instrument | Mapper: 50 km, Profiler: 250 km, Limb: 1 km vertical [Best Resolution: 1000m] | Mapper: 2800 km, Profiler: 250 km, Limb: 3 vertical slits along track +/- 250 km [Max Swath: 2800 km] | Total Ozone 15 Dobson units. Profile Ozone 10% between 15 and 60 km; 20% between Tropopause and 15 km | Nadir Mapper: UV 0.3 - 0.38 µm, Nadir profiler: UV 0.25 - 0.31 µm, Limb soundings: UV - TIR 0.29 - 10 µm
JPSS-3 Mission | NOAA, EUMETSAT, NASA | Approved | Dec 2032 | Dec 2041 | 833 km | N/A | N/A | CrIS Instrument | IFOV 14 km diameter, 1 km vertical layer resolution [Best Resolution: 14000m] | 2200 km [Max Swath: 2200 km] | Temperature profiles: to 0.9 K, Moisture profiles: 20 - 35%, Pressure profiles: 1% | MWIR - TIR: 3.92 - 4.4 µm, 5.7 - 8.62 µm, 9.1 - 14.7 µm, 1300 spectral channels
JPSS-3 Mission | NOAA, EUMETSAT, NASA | Approved | Dec 2032 | Dec 2041 | 833 km | N/A | N/A | OMPS-L Instrument | 1 km vertical [Best Resolution: 1200m] | 3 vertical slits along track +/- 250 km [Max Swath: 250 km] | Relative accuracy: the larger of 10% or 20 ppb in ozone from tropopause to 60 km, 20% aerosol extinction from tropopause to 35 km. | 280 - 1020 nm
JPSS-3 Mission | NOAA, EUMETSAT, NASA | Approved | Dec 2032 | Dec 2041 | 833 km | N/A | N/A | ATMS Instrument | 5.2 - 1.1 deg | 2300 km [Max Swath: 2300 km] | 0.75 K - 3.60 K | Microwave: 22 bands, 23-184 GHz
JPSS-4 Mission | NOAA, EUMETSAT, NASA | Approved | Dec 2027 | Dec 2036 | 833 km | N/A | N/A | VIIRS Instrument | 400 m - 1.6 km [Best Resolution: 400m] | 3000 km [Max Swath: 3000 km] | SST 0.35 K | VIS - TIR: 0.4 - 12.5 µm (22 channels)
JPSS-4 Mission | NOAA, EUMETSAT, NASA | Approved | Dec 2027 | Dec 2036 | 833 km | N/A | N/A | Libera Instrument | N/A | N/A | N/A | Libera will measure solar radiation with wavelengths between 0.3 and 5 microns reflected by the Earth system and infrared radiation with wavelengths between 5 and 50 microns emitted from the Earth system as it exits the top of the atmosphere. The sensor will also measure the total radiation leaving the Earth system at all wavelengths from 0.3 to 100 microns. An innovative additional “split shortwave” channel measuring radiation between 0.7 and 5 microns has been added to enable new Earth radiation budget science.
JPSS-4 Mission | NOAA, EUMETSAT, NASA | Approved | Dec 2027 | Dec 2036 | 833 km | N/A | N/A | OMPS-N Instrument | Mapper: 50 km, Profiler: 250 km, Limb: 1 km vertical [Best Resolution: 1000m] | Mapper: 2800 km, Profiler: 250 km, Limb: 3 vertical slits along track +/- 250 km [Max Swath: 2800 km] | Total Ozone 15 Dobson units. Profile Ozone 10% between 15 and 60 km; 20% between Tropopause and 15 km | Nadir Mapper: UV 0.3 - 0.38 µm, Nadir profiler: UV 0.25 - 0.31 µm, Limb soundings: UV - TIR 0.29 - 10 µm
JPSS-4 Mission | NOAA, EUMETSAT, NASA | Approved | Dec 2027 | Dec 2036 | 833 km | N/A | N/A | CrIS Instrument | IFOV 14 km diameter, 1 km vertical layer resolution [Best Resolution: 14000m] | 2200 km [Max Swath: 2200 km] | Temperature profiles: to 0.9 K, Moisture profiles: 20 - 35%, Pressure profiles: 1% | MWIR - TIR: 3.92 - 4.4 µm, 5.7 - 8.62 µm, 9.1 - 14.7 µm, 1300 spectral channels
JPSS-4 Mission | NOAA, EUMETSAT, NASA | Approved | Dec 2027 | Dec 2036 | 833 km | N/A | N/A | OMPS-L Instrument | 1 km vertical [Best Resolution: 1200m] | 3 vertical slits along track +/- 250 km [Max Swath: 250 km] | Relative accuracy: the larger of 10% or 20 ppb in ozone from tropopause to 60 km, 20% aerosol extinction from tropopause to 35 km. | 280 - 1020 nm
JPSS-4 Mission | NOAA, EUMETSAT, NASA | Approved | Dec 2027 | Dec 2036 | 833 km | N/A | N/A | ATMS Instrument | 5.2 - 1.1 deg | 2300 km [Max Swath: 2300 km] | 0.75 K - 3.60 K | Microwave: 22 bands, 23-184 GHz
Kanopus-V N2 IR Mission | ROSKOSMOS | Operational (extended) | 14 Jul 2017 | Dec 2025 | 510 km | 42825 | 2017-042A | PSS Instrument | 2.1 m [Best Resolution: 2.1m] | 23 km [Max Swath: 23 km] | 10 | 0.54 - 0.86 µm
Kanopus-V N2 IR Mission | ROSKOSMOS | Operational (extended) | 14 Jul 2017 | Dec 2025 | 510 km | 42825 | 2017-042A | MSU-IK-SR Instrument | 200 m [Best Resolution: 200m] | 2000 km [Max Swath: 2000 km] | N/A | 3.5-4.1 µm; 8.4-9.4 µm
Kanopus-V N2 IR Mission | ROSKOSMOS | Operational (extended) | 14 Jul 2017 | Dec 2025 | 510 km | 42825 | 2017-042A | MSS Instrument | 12 m [Best Resolution: 12m] | 20 km [Max Swath: 20 km] | 10 | 0.46 - 0.51 µm; 0.51 - 0.6 µm; 0.63 - 0.69 µm; 0.75 - 0.84 µm
Kanopus-V N3 Mission | ROSKOSMOS | Operational (extended) | 01 Feb 2018 | Dec 2025 | 510 km | 43180 | 2018-014A | PSS Instrument | 2.1 m [Best Resolution: 2.1m] | 23 km [Max Swath: 23 km] | 10 | 0.54 - 0.86 µm
Kanopus-V N3 Mission | ROSKOSMOS | Operational (extended) | 01 Feb 2018 | Dec 2025 | 510 km | 43180 | 2018-014A | MSS Instrument | 12 m [Best Resolution: 12m] | 20 km [Max Swath: 20 km] | 10 | 0.46 - 0.51 µm; 0.51 - 0.6 µm; 0.63 - 0.69 µm; 0.75 - 0.84 µm
Kanopus-V N4 Mission | ROSKOSMOS | Operational (extended) | 01 Feb 2018 | Dec 2025 | 510 km | 43181 | 2018-014B | PSS Instrument | 2.1 m [Best Resolution: 2.1m] | 23 km [Max Swath: 23 km] | 10 | 0.54 - 0.86 µm
Kanopus-V N4 Mission | ROSKOSMOS | Operational (extended) | 01 Feb 2018 | Dec 2025 | 510 km | 43181 | 2018-014B | MSS Instrument | 12 m [Best Resolution: 12m] | 20 km [Max Swath: 20 km] | 10 | 0.46 - 0.51 µm; 0.51 - 0.6 µm; 0.63 - 0.69 µm; 0.75 - 0.84 µm
Kanopus-V N5 Mission | ROSKOSMOS | Operational (extended) | 27 Dec 2018 | Dec 2025 | 510 km | 43876 | 2018-111A | PSS Instrument | 2.1 m [Best Resolution: 2.1m] | 23 km [Max Swath: 23 km] | 10 | 0.54 - 0.86 µm
Kanopus-V N5 Mission | ROSKOSMOS | Operational (extended) | 27 Dec 2018 | Dec 2025 | 510 km | 43876 | 2018-111A | MSS Instrument | 12 m [Best Resolution: 12m] | 20 km [Max Swath: 20 km] | 10 | 0.46 - 0.51 µm; 0.51 - 0.6 µm; 0.63 - 0.69 µm; 0.75 - 0.84 µm
Kanopus-V N6 Mission | ROSKOSMOS | Operational (extended) | 27 Dec 2018 | Dec 2025 | 510 km | 43877 | 2018-111B | PSS Instrument | 2.1 m [Best Resolution: 2.1m] | 23 km [Max Swath: 23 km] | 10 | 0.54 - 0.86 µm
Kanopus-V N6 Mission | ROSKOSMOS | Operational (extended) | 27 Dec 2018 | Dec 2025 | 510 km | 43877 | 2018-111B | MSS Instrument | 12 m [Best Resolution: 12m] | 20 km [Max Swath: 20 km] | 10 | 0.46 - 0.51 µm; 0.51 - 0.6 µm; 0.63 - 0.69 µm; 0.75 - 0.84 µm
KhalifaSat Mission | MBRSC, UAE SA | Operational (nominal) | 29 Oct 2018 | Dec 2025 | 613 km | 43676 | 2018-084F | KHCS Instrument | 0.75m for panchromatic imagery and 3m in four multispectral bands. [Best Resolution: 0.75m] | 12km [Max Swath: 12 km] | N/A | 552 ~ 892 nm (PAN-1), 554 ~ 897 nm (PAN-2) 457 ~ 520 nm (MS1-1), 460 ~ 521 nm (MS1-2) 521 ~ 591 nm (MS2-1), 523 ~ 592 nm (MS2-2)629 ~ 691 nm (MS3-1), 629 ~ 691 nm (MS3-2) 766 ~ 884 nm (MS4-1), 770 ~ 888 nm (MS4-2)
Kondor-FKA N1 Mission | ROSKOSMOS | Operational (nominal) | 25 May 2023 | May 2028 | N/A | 56756 | 2023-074A | BRLK S-range Instrument | 1-12 m [Best Resolution: 1m] | 10-100 km [Max Swath: 500 km] | N/A | S-band
Kondor-FKA N2 Mission | ROSKOSMOS | Commissioning | 29 Nov 2024 | Dec 2029 | N/A | 62138 | 2024-223A | BRLK S-range Instrument | 1-12 m [Best Resolution: 1m] | 10-100 km [Max Swath: 500 km] | N/A | S-band
Landsat 8 Mission | USGS, NASA | Operational (extended) | 11 Feb 2013 | Feb 2028 | 705 km | 39084 | 2013-008A | TIRS Instrument | 100 m [Best Resolution: 100m] | 185 km [Max Swath: 185 km] | Absolute geodetic accuracy of 44 m; geometric accuracy of 32 m or better | TIR 10.5 µm and 12 µm
Landsat 8 Mission | USGS, NASA | Operational (extended) | 11 Feb 2013 | Feb 2028 | 705 km | 39084 | 2013-008A | OLI Instrument | Pan: 15 m, VIS - SWIR: 30 m [Best Resolution: 15m] | 185 km [Max Swath: 185 km] | Absolute geodetic accuracy of 32 m; relative geodetic accuracy of 18 m (excluding terrain effects); geometric accuracy of 12 m or better | VIS - SWIR: 9 bands: 0.43 - 2.3 µm
Landsat 9 Mission | USGS, NASA | Operational (nominal) | 27 Sep 2021 | Sep 2031 | 705 km | 49260 | 2021-088A | OLI-2 Instrument | Pan: 15 m, VIS - SWIR: 30 m [Best Resolution: 15m] | 185 km [Max Swath: 185 km] | Absolute geodetic accuracy of 32 m; relative geodetic accuracy of 18 m (excluding terrain effects); geometric accuracy of 12 m or better | VIS - SWIR: 9 bands: 0.43 - 2.3 µm
Landsat 9 Mission | USGS, NASA | Operational (nominal) | 27 Sep 2021 | Sep 2031 | 705 km | 49260 | 2021-088A | TIRS-2 Instrument | 100 m [Best Resolution: 100m] | 185 km [Max Swath: 185 km] | Absolute geodetic accuracy of 44 m; geometric accuracy of 32 m or better | TIR 10.5 µm and 12 µm
LAGEOS-1 Mission | NASA, ASI | Operational (nominal) | 04 May 1976 | May 2052 | 5900 km | 8820 | 1976-039A | LRA (LAGEOS) Instrument | N/A | N/A | 2 cm overhead ranging | VIS: 400 - 750 nm
LAGEOS-2 Mission | ASI, NASA | Operational (nominal) | 22 Oct 1992 | Oct 2052 | 5800 km | 22195 | 1992-070B | LRA (LAGEOS) Instrument | N/A | N/A | 2 cm overhead ranging | VIS: 400 - 750 nm
LARES Mission | ASI | Operational (nominal) | 13 Feb 2012 | Feb 2052 | 1450 km | 38077 | 2012-006A | LCCRA (LARES) Instrument | N/A | N/A | 2 cm overhead ranging | VIS: 400 - 750 nm
LARES-2 Mission | ASI | Operational (nominal) | 13 Jul 2022 | Mar 2062 | 5892 km | 53105 | 2022-080A | LCCRA (LARES-2) Instrument | N/A | N/A | 2 cm overhead ranging | VIS: 400 - 750 nm
Sentinel LSTM-A Mission | ESA, COM | Approved | Dec 2028 | Dec 2038 | 651 km | N/A | N/A | Land Surface Temperature Radiometer Instrument | ~37m at nadir / ~ 50m (at swath edge) [Best Resolution: 37m] | 734km | ARA 5% for visibe bands, 0.5K for thermal bands NeDT 0.15K @ 300K L2 LST 1.5K @ 300K Geolocation: 0.5 SSD with ground control points, 1SSD without ground control points | VNIR-0: 425 - 555 nm, VNIR-1: 635 - 695 nm, VNIR-2: 845 - 885 nm, VNIR-3: 925 - 965 nm, SWIR-1: 1350 - 1410 nm, SWIR-2: 1520 - 1700 nm, TIR-1: 8420 - 8780 nm, TIR-2: 8720 - 9080 nm, TIR-3: 9020 - 9380 nm, TIR-4: 10500 - 11300 nm, TIR-5: 11530 - 12470 nm
Sentinel LSTM-B Mission | ESA, COM | Approved | Sep 2030 | Sep 2040 | 651 km | N/A | N/A | Land Surface Temperature Radiometer Instrument | ~37m at nadir / ~ 50m (at swath edge) [Best Resolution: 37m] | 734km | ARA 5% for visibe bands, 0.5K for thermal bands NeDT 0.15K @ 300K L2 LST 1.5K @ 300K Geolocation: 0.5 SSD with ground control points, 1SSD without ground control points | VNIR-0: 425 - 555 nm, VNIR-1: 635 - 695 nm, VNIR-2: 845 - 885 nm, VNIR-3: 925 - 965 nm, SWIR-1: 1350 - 1410 nm, SWIR-2: 1520 - 1700 nm, TIR-1: 8420 - 8780 nm, TIR-2: 8720 - 9080 nm, TIR-3: 9020 - 9380 nm, TIR-4: 10500 - 11300 nm, TIR-5: 11530 - 12470 nm
MAGIC/MCDO Mission | NASA, ESA | Approved | Dec 2032 | Dec 2040 | 500 km | N/A | N/A | LTI Instrument | N/A | N/A | N/A | N/A
MAGIC/MCDO Mission | NASA, ESA | Approved | Dec 2032 | Dec 2040 | 500 km | N/A | N/A | MicroSTAR accelerometer Instrument | N/A | N/A | N/A | N/A
MANTIS Mission | Open Cosmos | Operational (nominal) | 11 Nov 2023 | Nov 2028 | N/A | N/A | N/A | None Listed
MDASat-1a Mission | SANSA, CPUT | Operational (nominal) | 13 Jan 2022 | Jan 2027 | 550 km | 50995 | 2022-002M | AIS Receiver (MDASat-1) Instrument | N/A | N/A | N/A | VHF Maritime Band
MDASat-1b Mission | SANSA, CPUT | Operational (nominal) | 13 Jan 2022 | Jan 2027 | 550 km | 51050 | 2022-002BU | AIS Receiver (MDASat-1) Instrument | N/A | N/A | N/A | VHF Maritime Band
MDASat-1c Mission | SANSA, CPUT | Operational (nominal) | 13 Jan 2022 | Jan 2027 | 550 km | 51038 | 2022-002BG | AIS Receiver (MDASat-1) Instrument | N/A | N/A | N/A | VHF Maritime Band
Meteor-M N2-3 Mission | ROSKOSMOS, ROSHYDROMET | Operational (nominal) | 27 Jun 2023 | Jun 2028 | 832 km | 57166 | 2023-091A | KMSS Instrument | 60 m - 120 m [Best Resolution: 60m] | 1000 km [Max Swath: 1000 km] | N/A | 0.52 - 0.57 µm; 0.63-0.68 µm; 0.76-0.90 µm
Meteor-M N2-3 Mission | ROSKOSMOS, ROSHYDROMET | Operational (nominal) | 27 Jun 2023 | Jun 2028 | 832 km | 57166 | 2023-091A | DCS Instrument | N/A | N/A | N/A | N/A
Meteor-M N2-3 Mission | ROSKOSMOS, ROSHYDROMET | Operational (nominal) | 27 Jun 2023 | Jun 2028 | 832 km | 57166 | 2023-091A | MSU-MR Instrument | 1000 m [Best Resolution: 1000m] | 2900 km [Max Swath: 2900 km] | N/A | 0.5 - 0.7 µm; 0.7 - 1.1 µm; 1.6 - 1.8 µm; 3.5 - 4.1 µm; 10.5 - 11.5 µm, 11.5 - 12.5 µm
Meteor-M N2-3 Mission | ROSKOSMOS, ROSHYDROMET | Operational (nominal) | 27 Jun 2023 | Jun 2028 | 832 km | 57166 | 2023-091A | MTVZA-GY Instrument | 10000 - 100000 m [Best Resolution: 10000m] | 1500 km [Max Swath: 1500 km] | N/A | 18.7 - 183.3 GHz, 26 channels
Meteor-M N2-3 Mission | ROSKOSMOS, ROSHYDROMET | Operational (nominal) | 27 Jun 2023 | Jun 2028 | 832 km | 57166 | 2023-091A | IKFS-2 Instrument | 35000-100000 m [Best Resolution: 35000m] | 1000 km; 1500 km; 2000 km; 2500 km [Max Swath: 2500 km] | N/A | 5 - 15 µm, more then 5000 spectral channels
Meteor-M N2-3 Mission | ROSKOSMOS, ROSHYDROMET | Operational (nominal) | 27 Jun 2023 | Jun 2028 | 832 km | 57166 | 2023-091A | GGAK-M Instrument | N/A | N/A | N/A | N/A
Meteor-M N2-3 Mission | ROSKOSMOS, ROSHYDROMET | Operational (nominal) | 27 Jun 2023 | Jun 2028 | 832 km | 57166 | 2023-091A | Severyanin-M Instrument | 350-1000 m [Best Resolution: 350m] | 450 km [Max Swath: 450 km] | N/A | X-band
Meteor-M N2-4 Mission | ROSKOSMOS, ROSHYDROMET | Operational (nominal) | 29 Feb 2024 | Feb 2029 | 832 km | 59051 | 2024-039A | KMSS Instrument | 60 m - 120 m [Best Resolution: 60m] | 1000 km [Max Swath: 1000 km] | N/A | 0.52 - 0.57 µm; 0.63-0.68 µm; 0.76-0.90 µm
Meteor-M N2-4 Mission | ROSKOSMOS, ROSHYDROMET | Operational (nominal) | 29 Feb 2024 | Feb 2029 | 832 km | 59051 | 2024-039A | DCS Instrument | N/A | N/A | N/A | N/A
Meteor-M N2-4 Mission | ROSKOSMOS, ROSHYDROMET | Operational (nominal) | 29 Feb 2024 | Feb 2029 | 832 km | 59051 | 2024-039A | MSU-MR Instrument | 1000 m [Best Resolution: 1000m] | 2900 km [Max Swath: 2900 km] | N/A | 0.5 - 0.7 µm; 0.7 - 1.1 µm; 1.6 - 1.8 µm; 3.5 - 4.1 µm; 10.5 - 11.5 µm, 11.5 - 12.5 µm
Meteor-M N2-4 Mission | ROSKOSMOS, ROSHYDROMET | Operational (nominal) | 29 Feb 2024 | Feb 2029 | 832 km | 59051 | 2024-039A | MTVZA-GY Instrument | 10000 - 100000 m [Best Resolution: 10000m] | 1500 km [Max Swath: 1500 km] | N/A | 18.7 - 183.3 GHz, 26 channels
Meteor-M N2-4 Mission | ROSKOSMOS, ROSHYDROMET | Operational (nominal) | 29 Feb 2024 | Feb 2029 | 832 km | 59051 | 2024-039A | IKFS-2 Instrument | 35000-100000 m [Best Resolution: 35000m] | 1000 km; 1500 km; 2000 km; 2500 km [Max Swath: 2500 km] | N/A | 5 - 15 µm, more then 5000 spectral channels
Meteor-M N2-4 Mission | ROSKOSMOS, ROSHYDROMET | Operational (nominal) | 29 Feb 2024 | Feb 2029 | 832 km | 59051 | 2024-039A | GGAK-M Instrument | N/A | N/A | N/A | N/A
Meteor-M N2-4 Mission | ROSKOSMOS, ROSHYDROMET | Operational (nominal) | 29 Feb 2024 | Feb 2029 | 832 km | 59051 | 2024-039A | Severyanin-M Instrument | 350-1000 m [Best Resolution: 350m] | 450 km [Max Swath: 450 km] | N/A | X-band
Meteosat-10 Mission | EUMETSAT, ESA | Operational (nominal) | 05 Jul 2012 | Sep 2030 | 35779 km | 38552 | 2012-035B | SEVIRI Instrument | HRV=1 km, All other channels=3 km (spatial sampling distance at SSP) [Best Resolution: 1000m] | 9 km swath scanning E-W, moving up S-N a swath width at the end of each swath. Full Disc Coverage (FDC) or Local Area Coverage (LAC) possible. [Max Swath: 9 km] | Cloud cover: 10%, Cloud top height: 1 km, Cloud top temperature: 1 K, Cloud type: 8 classes, Surface temperature: 0.7 - 2.0 K, Specific humidity profile: 10%, Wind profile (horizontal component): 2 - 10 m/s, Long wave Earth surface radiation: 5 W/m2 | VIS0.6=0.5975 - 0.6725 µm, VIS0.8=0.775 - 0.845 µm, NIR1.6=1.57 - 1.71 µm, IR3.9=3.7 - 4.14 µm, WV6.3=5.8 - 6.7 µm, WV7.3=7.1 - 7.6 µm, IR8.7=8.5 - 8.9 µm, IR9.7=9.52 - 9.8 µm, IR10.8=10.3 - 11.3 µm, IR12.0=11.5 - 12.5 µm, IR13.4=12.9 - 13.9 µm, HRV=~0.48
Meteosat-10 Mission | EUMETSAT, ESA | Operational (nominal) | 05 Jul 2012 | Sep 2030 | 35779 km | 38552 | 2012-035B | MSG Comms Instrument | N/A | N/A | N/A | N/A
Meteosat-10 Mission | EUMETSAT, ESA | Operational (nominal) | 05 Jul 2012 | Sep 2030 | 35779 km | 38552 | 2012-035B | GERB Instrument | 44.6 x 39.3 km | Single column moved alternately W-E and E-W to cover the complete earth disc | SW=1.2 Wm-2, LW=7.5 Wm-2 | SW: 0.32 - 4.0 µm, LW 4.0 - 30 µm (by subtraction)
Meteosat-11 Mission | EUMETSAT, ESA | Operational (nominal) | 15 Jul 2015 | Dec 2033 | 35779 km | 40732 | 2015-034A | SEVIRI Instrument | HRV=1 km, All other channels=3 km (spatial sampling distance at SSP) [Best Resolution: 1000m] | 9 km swath scanning E-W, moving up S-N a swath width at the end of each swath. Full Disc Coverage (FDC) or Local Area Coverage (LAC) possible. [Max Swath: 9 km] | Cloud cover: 10%, Cloud top height: 1 km, Cloud top temperature: 1 K, Cloud type: 8 classes, Surface temperature: 0.7 - 2.0 K, Specific humidity profile: 10%, Wind profile (horizontal component): 2 - 10 m/s, Long wave Earth surface radiation: 5 W/m2 | VIS0.6=0.5975 - 0.6725 µm, VIS0.8=0.775 - 0.845 µm, NIR1.6=1.57 - 1.71 µm, IR3.9=3.7 - 4.14 µm, WV6.3=5.8 - 6.7 µm, WV7.3=7.1 - 7.6 µm, IR8.7=8.5 - 8.9 µm, IR9.7=9.52 - 9.8 µm, IR10.8=10.3 - 11.3 µm, IR12.0=11.5 - 12.5 µm, IR13.4=12.9 - 13.9 µm, HRV=~0.48
Meteosat-11 Mission | EUMETSAT, ESA | Operational (nominal) | 15 Jul 2015 | Dec 2033 | 35779 km | 40732 | 2015-034A | MSG Comms Instrument | N/A | N/A | N/A | N/A
Meteosat-11 Mission | EUMETSAT, ESA | Operational (nominal) | 15 Jul 2015 | Dec 2033 | 35779 km | 40732 | 2015-034A | GERB Instrument | 44.6 x 39.3 km | Single column moved alternately W-E and E-W to cover the complete earth disc | SW=1.2 Wm-2, LW=7.5 Wm-2 | SW: 0.32 - 4.0 µm, LW 4.0 - 30 µm (by subtraction)
Meteosat-12 Mission | EUMETSAT, ESA | Operational (nominal) | 13 Dec 2022 | Aug 2033 | 35779 km | 54743 | 2022-170C | LI Instrument | < 10 km at 45°N | Fixed view of 84% of visible earth disc, all EUMETSAT member states | Detection Efficiency: 90% at 45N, SSP longitude, 70% on average over the area of coverage (for lightning signals 6.7 mWm-2sr-1 during the night, 16.7 mWm-2sr-1 during the day), Radiance accuracy: 10% for radiances higher than 70 mWm-2sr-1, 7 mWm-2sr-1 for | NIR neutral oxygen lightning emission features at 777.4 nm
Meteosat-12 Mission | EUMETSAT, ESA | Operational (nominal) | 13 Dec 2022 | Aug 2033 | 35779 km | 54743 | 2022-170C | FCI Instrument | VIS0.4=1.0 km, VIS0.5=1.0 km, VIS0.6=1.0 km & 0.5 km, VIS0.8=1.0 km, VIS0.9=1.0 km, NIR1.3=1.0 km, NIR1.6=1.0 km, NIR2.2=1.0 km & 0.5 km, IR3.8=2.0 km & 1.0 km, WV6.3=2.0 km, WV7.3=2.0 km, IR8.7=2.0 km, IR9.7=2.0 km, IR10.5=2.0 km & 1.0 km, IR12.3=2.0 km, [Best Resolution: 500m] | 210 km swath moved alternately W-E and E-W, moving up S-N a swath width at the end of each swath. Full Disc Coverage (FDC) or Local Area Coverage (LAC) possible. [Max Swath: 210 km] | Cloud cover: 10%, Cloud top height: 1 km, Cloud top temperature: 1 K, Cloud type: 8 classes, Surface temperature: 0.7-2.0K, Specific humidity profile: 10%, Wind profile (horizontal component): 2 - 10 m/s, Long wave Earth surface radiation: 5 W/m2 | VIS0.4=0.414 - 0.474 µm, VIS0.5=0.49 - 0.53 µm, VIS0.6=0.615 - 0.665 µm, VIS0.8=0.84 - 0.89 µm, VIS0.9=0.904 - 0.924 µm, NIR1.3=1.365 - 1.395 µm, NIR1.6=1.585 - 1.635 µm, NIR2.2=2.225 - 2.275 µm, IR3.8=3.6 - 4 µm, WV6.3=5.8 - 6.8 µm, WV7.3=7.1 - 7.6 µm, I
Meteosat-9 Mission | EUMETSAT, ESA | Operational (nominal) | 22 Dec 2005 | Apr 2027 | 35779 km | 28912 | 2005-049B | SEVIRI Instrument | HRV=1 km, All other channels=3 km (spatial sampling distance at SSP) [Best Resolution: 1000m] | 9 km swath scanning E-W, moving up S-N a swath width at the end of each swath. Full Disc Coverage (FDC) or Local Area Coverage (LAC) possible. [Max Swath: 9 km] | Cloud cover: 10%, Cloud top height: 1 km, Cloud top temperature: 1 K, Cloud type: 8 classes, Surface temperature: 0.7 - 2.0 K, Specific humidity profile: 10%, Wind profile (horizontal component): 2 - 10 m/s, Long wave Earth surface radiation: 5 W/m2 | VIS0.6=0.5975 - 0.6725 µm, VIS0.8=0.775 - 0.845 µm, NIR1.6=1.57 - 1.71 µm, IR3.9=3.7 - 4.14 µm, WV6.3=5.8 - 6.7 µm, WV7.3=7.1 - 7.6 µm, IR8.7=8.5 - 8.9 µm, IR9.7=9.52 - 9.8 µm, IR10.8=10.3 - 11.3 µm, IR12.0=11.5 - 12.5 µm, IR13.4=12.9 - 13.9 µm, HRV=~0.48
Meteosat-9 Mission | EUMETSAT, ESA | Operational (nominal) | 22 Dec 2005 | Apr 2027 | 35779 km | 28912 | 2005-049B | MSG Comms Instrument | N/A | N/A | N/A | N/A
Meteosat-9 Mission | EUMETSAT, ESA | Operational (nominal) | 22 Dec 2005 | Apr 2027 | 35779 km | 28912 | 2005-049B | GERB Instrument | 44.6 x 39.3 km | Single column moved alternately W-E and E-W to cover the complete earth disc | SW=1.2 Wm-2, LW=7.5 Wm-2 | SW: 0.32 - 4.0 µm, LW 4.0 - 30 µm (by subtraction)
Metop-B Mission | EUMETSAT, CNES, ESA, NOAA | Operational (nominal) | 17 Sep 2012 | Nov 2027 | 824 km | 38771 | 2012-049A | AVHRR/3 Instrument | 1.1 km [Best Resolution: 1100m] | 3000 km approx, Ensures full global coverage twice daily [Max Swath: 3000 km] | N/A | VIS: 0.58 - 0.68 µm, NIR: 0.725 - 1.1 µm, SWIR: 1.58 - 1.64 µm, MWIR: 3.55 - 3.93 µm, TIR: 10.3 - 11.3 µm, 11.5 - 12.5 µm
Metop-B Mission | EUMETSAT, CNES, ESA, NOAA | Operational (nominal) | 17 Sep 2012 | Nov 2027 | 824 km | 38771 | 2012-049A | SEM (POES) Instrument | N/A | N/A | N/A | Senses and quantifies intensity in the sequentially selected energy bands, with energies ranging from 0.05 - 20 keV. Senses protons, electrons, and ions with energies from 30 keV to levels exceeding 6.9 MeV
Metop-B Mission | EUMETSAT, CNES, ESA, NOAA | Operational (nominal) | 17 Sep 2012 | Nov 2027 | 824 km | 38771 | 2012-049A | GRAS Instrument | Vertical: 150 m (troposphere) and 1.5 km (stratosphere), Horizontal: 100 km approx (troposphere), 300 km approx (stratosphere) [Best Resolution: 150m] | Altitude range of 5 - 30 km [Max Swath: 30 km] | Temperature sounding to 1 K rms | L-Band
Metop-B Mission | EUMETSAT, CNES, ESA, NOAA | Operational (nominal) | 17 Sep 2012 | Nov 2027 | 824 km | 38771 | 2012-049A | HIRS/4 Instrument | 20.3 km [Best Resolution: 20300m] | 2240 km [Max Swath: 2240 km] | N/A | VIS - TIR: 0.69 - 14.95 µm (20 channels)
Metop-B Mission | EUMETSAT, CNES, ESA, NOAA | Operational (nominal) | 17 Sep 2012 | Nov 2027 | 824 km | 38771 | 2012-049A | GOME-2 Instrument | Horizontal: 40 x 40 km (960 km swath) to 40 x 5 km (for polarization monitoring) [Best Resolution: 5000m] | 120 - 960 km [Max Swath: 960 km] | Cloud top height: 1 km (rms), Outgoing short wave radiation and solar irradiance: 5 W/m2, Trace gas profile: 10 - 20%, Specific humidity profile: 10 - 50 g/kg | UV - NIR: 0.24 - 0.79 µm (resolution 0.2 - 0.4 nm)
Metop-B Mission | EUMETSAT, CNES, ESA, NOAA | Operational (nominal) | 17 Sep 2012 | Nov 2027 | 824 km | 38771 | 2012-049A | A-DCS3 Instrument | N/A | N/A | N/A | UHF: 401 MHz, 467 MHz
Metop-B Mission | EUMETSAT, CNES, ESA, NOAA | Operational (nominal) | 17 Sep 2012 | Nov 2027 | 824 km | 38771 | 2012-049A | ASCAT Instrument | Hi-res mode: 25 - 37 km, Nominal mode: 50 km [Best Resolution: 25000m] | Continuous; 2 x 500 km swath width [Max Swath: 500 km] | Wind speeds in range 4 - 24 m/s: 2 m/s and direction accuracy of 20 deg | Microwave: C Band, 5.256 GHz
Metop-B Mission | EUMETSAT, CNES, ESA, NOAA | Operational (nominal) | 17 Sep 2012 | Nov 2027 | 824 km | 38771 | 2012-049A | AMSU-A Instrument | 48 km [Best Resolution: 48000m] | 2054 km [Max Swath: 2054 km] | Temperature profile: 2 K, humidity: 3 kg/m2, ice & snow cover: 10% | Microwave: 15 channels, 23.8 - 89.0 GHz
Metop-B Mission | EUMETSAT, CNES, ESA, NOAA | Operational (nominal) | 17 Sep 2012 | Nov 2027 | 824 km | 38771 | 2012-049A | IASI Instrument | Vertical: 1 - 30 km, Horizontal: 25 km [Best Resolution: 25000m] | 2052 km [Max Swath: 2052 km] | Temperature: 0.5 - 2 K, specific humidity: 0.1 - 0.3 g/kg, ozone, trace gas profile: 10% | MWIR - TIR: 645 to 2760 cm-1 or 3.62 - 15.5 µm (8461 spectral samples)
Metop-B Mission | EUMETSAT, CNES, ESA, NOAA | Operational (nominal) | 17 Sep 2012 | Nov 2027 | 824 km | 38771 | 2012-049A | MHS Instrument | Vertical: 3 - 7 km, Horizontal: 30 - 50 km [Best Resolution: 30000m] | 1650 km [Max Swath: 1650 km] | Cloud water profile: 10 g/m2, specific humidity profile: 10 - 20% | Microwave: 89 GHz, 166 GHz and 3 channels near 183 GHz
Metop-B Mission | EUMETSAT, CNES, ESA, NOAA | Operational (nominal) | 17 Sep 2012 | Nov 2027 | 824 km | 38771 | 2012-049A | S&R (NOAA) Instrument | N/A | N/A | N/A | N/A
Metop-C Mission | EUMETSAT, CNES, ESA, NOAA | Operational (nominal) | 07 Nov 2018 | Dec 2027 | 824 km | 43689 | 2018-087A | AVHRR/3 Instrument | 1.1 km [Best Resolution: 1100m] | 3000 km approx, Ensures full global coverage twice daily [Max Swath: 3000 km] | N/A | VIS: 0.58 - 0.68 µm, NIR: 0.725 - 1.1 µm, SWIR: 1.58 - 1.64 µm, MWIR: 3.55 - 3.93 µm, TIR: 10.3 - 11.3 µm, 11.5 - 12.5 µm
Metop-C Mission | EUMETSAT, CNES, ESA, NOAA | Operational (nominal) | 07 Nov 2018 | Dec 2027 | 824 km | 43689 | 2018-087A | SEM (POES) Instrument | N/A | N/A | N/A | Senses and quantifies intensity in the sequentially selected energy bands, with energies ranging from 0.05 - 20 keV. Senses protons, electrons, and ions with energies from 30 keV to levels exceeding 6.9 MeV
Metop-C Mission | EUMETSAT, CNES, ESA, NOAA | Operational (nominal) | 07 Nov 2018 | Dec 2027 | 824 km | 43689 | 2018-087A | GRAS Instrument | Vertical: 150 m (troposphere) and 1.5 km (stratosphere), Horizontal: 100 km approx (troposphere), 300 km approx (stratosphere) [Best Resolution: 150m] | Altitude range of 5 - 30 km [Max Swath: 30 km] | Temperature sounding to 1 K rms | L-Band
Metop-C Mission | EUMETSAT, CNES, ESA, NOAA | Operational (nominal) | 07 Nov 2018 | Dec 2027 | 824 km | 43689 | 2018-087A | GOME-2 Instrument | Horizontal: 40 x 40 km (960 km swath) to 40 x 5 km (for polarization monitoring) [Best Resolution: 5000m] | 120 - 960 km [Max Swath: 960 km] | Cloud top height: 1 km (rms), Outgoing short wave radiation and solar irradiance: 5 W/m2, Trace gas profile: 10 - 20%, Specific humidity profile: 10 - 50 g/kg | UV - NIR: 0.24 - 0.79 µm (resolution 0.2 - 0.4 nm)
Metop-C Mission | EUMETSAT, CNES, ESA, NOAA | Operational (nominal) | 07 Nov 2018 | Dec 2027 | 824 km | 43689 | 2018-087A | A-DCS3 Instrument | N/A | N/A | N/A | UHF: 401 MHz, 467 MHz
Metop-C Mission | EUMETSAT, CNES, ESA, NOAA | Operational (nominal) | 07 Nov 2018 | Dec 2027 | 824 km | 43689 | 2018-087A | ASCAT Instrument | Hi-res mode: 25 - 37 km, Nominal mode: 50 km [Best Resolution: 25000m] | Continuous; 2 x 500 km swath width [Max Swath: 500 km] | Wind speeds in range 4 - 24 m/s: 2 m/s and direction accuracy of 20 deg | Microwave: C Band, 5.256 GHz
Metop-C Mission | EUMETSAT, CNES, ESA, NOAA | Operational (nominal) | 07 Nov 2018 | Dec 2027 | 824 km | 43689 | 2018-087A | AMSU-A Instrument | 48 km [Best Resolution: 48000m] | 2054 km [Max Swath: 2054 km] | Temperature profile: 2 K, humidity: 3 kg/m2, ice & snow cover: 10% | Microwave: 15 channels, 23.8 - 89.0 GHz
Metop-C Mission | EUMETSAT, CNES, ESA, NOAA | Operational (nominal) | 07 Nov 2018 | Dec 2027 | 824 km | 43689 | 2018-087A | IASI Instrument | Vertical: 1 - 30 km, Horizontal: 25 km [Best Resolution: 25000m] | 2052 km [Max Swath: 2052 km] | Temperature: 0.5 - 2 K, specific humidity: 0.1 - 0.3 g/kg, ozone, trace gas profile: 10% | MWIR - TIR: 645 to 2760 cm-1 or 3.62 - 15.5 µm (8461 spectral samples)
Metop-C Mission | EUMETSAT, CNES, ESA, NOAA | Operational (nominal) | 07 Nov 2018 | Dec 2027 | 824 km | 43689 | 2018-087A | MHS Instrument | Vertical: 3 - 7 km, Horizontal: 30 - 50 km [Best Resolution: 30000m] | 1650 km [Max Swath: 1650 km] | Cloud water profile: 10 g/m2, specific humidity profile: 10 - 20% | Microwave: 89 GHz, 166 GHz and 3 channels near 183 GHz
MicroCarb Mission | CNES, UKSA | Commissioning | 25 Jul 2025 | Dec 2027 | 650 km | 64899 | 2025-156A | Microcarb Instrument | 3 FOV size 4,5 km (ACT) x 8.9 km (ALT) simultaneously acquired [Best Resolution: 4500m] | 13km with 3 contigous pixels of 4.5x8.9km, up to > 25km in Glint mode [Max Swath: 13 km] | CO2 concentrations: bias < 0,1 ppm (objective), < 0.2 ppm (threshold) , random< 0.5 ppm (objective), 1.5 ppm (threshold) (values extracted from the mission specification) | B1 (O2): 763.5 nm BW : 10.5nm; B2 ( CO2): 1608 nm BW : 22.2nm; B3 ( CO2): 2037 nm BW: 28.1 nm; B4(O2): 1273.4 nm BW: 17.6 nm
MOLI-on-ISS Mission | JAXA | Approved | Jun 2027 | Jun 2028 | 400 km | N/A | N/A | MOLI Lidar Instrument | N/A | Diameter of footprint: 25m, 50m between footprints | N/A | 1064nm (YAG), 2 beam
MOLI-on-ISS Mission | JAXA | Approved | Jun 2027 | Jun 2028 | 400 km | N/A | N/A | MOLI Imager Instrument | 5 m [Best Resolution: 5m] | 1 km [Max Swath: 1 km] | N/A | Green, Red, NIR
MSS Mission | MUST | Operational (nominal) | 21 May 2025 | May 2035 | N/A | N/A | N/A | None Listed
MTG-I2 (imaging) Mission | EUMETSAT, ESA | Approved | Jun 2026 | Feb 2037 | 35779 km | N/A | N/A | LI Instrument | < 10 km at 45°N | Fixed view of 84% of visible earth disc, all EUMETSAT member states | Detection Efficiency: 90% at 45N, SSP longitude, 70% on average over the area of coverage (for lightning signals 6.7 mWm-2sr-1 during the night, 16.7 mWm-2sr-1 during the day), Radiance accuracy: 10% for radiances higher than 70 mWm-2sr-1, 7 mWm-2sr-1 for | NIR neutral oxygen lightning emission features at 777.4 nm
MTG-I2 (imaging) Mission | EUMETSAT, ESA | Approved | Jun 2026 | Feb 2037 | 35779 km | N/A | N/A | FCI Instrument | VIS0.4=1.0 km, VIS0.5=1.0 km, VIS0.6=1.0 km & 0.5 km, VIS0.8=1.0 km, VIS0.9=1.0 km, NIR1.3=1.0 km, NIR1.6=1.0 km, NIR2.2=1.0 km & 0.5 km, IR3.8=2.0 km & 1.0 km, WV6.3=2.0 km, WV7.3=2.0 km, IR8.7=2.0 km, IR9.7=2.0 km, IR10.5=2.0 km & 1.0 km, IR12.3=2.0 km, [Best Resolution: 500m] | 210 km swath moved alternately W-E and E-W, moving up S-N a swath width at the end of each swath. Full Disc Coverage (FDC) or Local Area Coverage (LAC) possible. [Max Swath: 210 km] | Cloud cover: 10%, Cloud top height: 1 km, Cloud top temperature: 1 K, Cloud type: 8 classes, Surface temperature: 0.7-2.0K, Specific humidity profile: 10%, Wind profile (horizontal component): 2 - 10 m/s, Long wave Earth surface radiation: 5 W/m2 | VIS0.4=0.414 - 0.474 µm, VIS0.5=0.49 - 0.53 µm, VIS0.6=0.615 - 0.665 µm, VIS0.8=0.84 - 0.89 µm, VIS0.9=0.904 - 0.924 µm, NIR1.3=1.365 - 1.395 µm, NIR1.6=1.585 - 1.635 µm, NIR2.2=2.225 - 2.275 µm, IR3.8=3.6 - 4 µm, WV6.3=5.8 - 6.8 µm, WV7.3=7.1 - 7.6 µm, I
MTG-I3 (imaging) Mission | EUMETSAT, ESA | Approved | Feb 2033 | Nov 2043 | 35779 km | N/A | N/A | LI Instrument | < 10 km at 45°N | Fixed view of 84% of visible earth disc, all EUMETSAT member states | Detection Efficiency: 90% at 45N, SSP longitude, 70% on average over the area of coverage (for lightning signals 6.7 mWm-2sr-1 during the night, 16.7 mWm-2sr-1 during the day), Radiance accuracy: 10% for radiances higher than 70 mWm-2sr-1, 7 mWm-2sr-1 for | NIR neutral oxygen lightning emission features at 777.4 nm
MTG-I3 (imaging) Mission | EUMETSAT, ESA | Approved | Feb 2033 | Nov 2043 | 35779 km | N/A | N/A | FCI Instrument | VIS0.4=1.0 km, VIS0.5=1.0 km, VIS0.6=1.0 km & 0.5 km, VIS0.8=1.0 km, VIS0.9=1.0 km, NIR1.3=1.0 km, NIR1.6=1.0 km, NIR2.2=1.0 km & 0.5 km, IR3.8=2.0 km & 1.0 km, WV6.3=2.0 km, WV7.3=2.0 km, IR8.7=2.0 km, IR9.7=2.0 km, IR10.5=2.0 km & 1.0 km, IR12.3=2.0 km, [Best Resolution: 500m] | 210 km swath moved alternately W-E and E-W, moving up S-N a swath width at the end of each swath. Full Disc Coverage (FDC) or Local Area Coverage (LAC) possible. [Max Swath: 210 km] | Cloud cover: 10%, Cloud top height: 1 km, Cloud top temperature: 1 K, Cloud type: 8 classes, Surface temperature: 0.7-2.0K, Specific humidity profile: 10%, Wind profile (horizontal component): 2 - 10 m/s, Long wave Earth surface radiation: 5 W/m2 | VIS0.4=0.414 - 0.474 µm, VIS0.5=0.49 - 0.53 µm, VIS0.6=0.615 - 0.665 µm, VIS0.8=0.84 - 0.89 µm, VIS0.9=0.904 - 0.924 µm, NIR1.3=1.365 - 1.395 µm, NIR1.6=1.585 - 1.635 µm, NIR2.2=2.225 - 2.275 µm, IR3.8=3.6 - 4 µm, WV6.3=5.8 - 6.8 µm, WV7.3=7.1 - 7.6 µm, I
MTG-I4 (imaging) Mission | EUMETSAT, ESA | Approved | Aug 2036 | May 2047 | 35779 km | N/A | N/A | LI Instrument | < 10 km at 45°N | Fixed view of 84% of visible earth disc, all EUMETSAT member states | Detection Efficiency: 90% at 45N, SSP longitude, 70% on average over the area of coverage (for lightning signals 6.7 mWm-2sr-1 during the night, 16.7 mWm-2sr-1 during the day), Radiance accuracy: 10% for radiances higher than 70 mWm-2sr-1, 7 mWm-2sr-1 for | NIR neutral oxygen lightning emission features at 777.4 nm
MTG-I4 (imaging) Mission | EUMETSAT, ESA | Approved | Aug 2036 | May 2047 | 35779 km | N/A | N/A | FCI Instrument | VIS0.4=1.0 km, VIS0.5=1.0 km, VIS0.6=1.0 km & 0.5 km, VIS0.8=1.0 km, VIS0.9=1.0 km, NIR1.3=1.0 km, NIR1.6=1.0 km, NIR2.2=1.0 km & 0.5 km, IR3.8=2.0 km & 1.0 km, WV6.3=2.0 km, WV7.3=2.0 km, IR8.7=2.0 km, IR9.7=2.0 km, IR10.5=2.0 km & 1.0 km, IR12.3=2.0 km, [Best Resolution: 500m] | 210 km swath moved alternately W-E and E-W, moving up S-N a swath width at the end of each swath. Full Disc Coverage (FDC) or Local Area Coverage (LAC) possible. [Max Swath: 210 km] | Cloud cover: 10%, Cloud top height: 1 km, Cloud top temperature: 1 K, Cloud type: 8 classes, Surface temperature: 0.7-2.0K, Specific humidity profile: 10%, Wind profile (horizontal component): 2 - 10 m/s, Long wave Earth surface radiation: 5 W/m2 | VIS0.4=0.414 - 0.474 µm, VIS0.5=0.49 - 0.53 µm, VIS0.6=0.615 - 0.665 µm, VIS0.8=0.84 - 0.89 µm, VIS0.9=0.904 - 0.924 µm, NIR1.3=1.365 - 1.395 µm, NIR1.6=1.585 - 1.635 µm, NIR2.2=2.225 - 2.275 µm, IR3.8=3.6 - 4 µm, WV6.3=5.8 - 6.8 µm, WV7.3=7.1 - 7.6 µm, I
MTG-S1 (sounding) Mission | EUMETSAT, COM, ESA | Commissioning | 01 Jul 2025 | Mar 2036 | 35779 km | 64723 | 2025-143A | IRS Instrument | Horizontal: 4 km at SSP, Vertical: 1 km [Best Resolution: 4000m] | 640 x 640 km dwells, step and stare, moving alternatley E-W and W-E moving up S-N one dwell step at the end of each row of dwells. Each disc is divided in 4 areas of Local Area Coverage (LAC). | clear sky AMVs: 2 m/s, temperature profile: 1 K, water vapour profile: 5% | Band 2: 700 - 1210 cm^-1 (8.3 - 14.3 µm), Band 1: 1600 - 2175 cm^-1 (4.6 - 6 µm)
MTG-S1 (sounding) Mission | EUMETSAT, COM, ESA | Commissioning | 01 Jul 2025 | Mar 2036 | 35779 km | 64723 | 2025-143A | UVN (Sentinel-4) Instrument | < 5 km at SSP, possibly relaxed to 50 km for wavelengths < 308 nm | FOV E-W: 30°W-45°E @ 40°N, N-S: 30°N-65°N | TBD | UV-1: 290 - 308 nm, UV-2: 308 - 400 nm, VIS: 400 - 500 nm, NIR: 750 - 775 nm
MTG-S2 (sounding) Mission | EUMETSAT, COM, ESA | Approved | Sep 2035 | May 2046 | 35779 km | N/A | N/A | IRS Instrument | Horizontal: 4 km at SSP, Vertical: 1 km [Best Resolution: 4000m] | 640 x 640 km dwells, step and stare, moving alternatley E-W and W-E moving up S-N one dwell step at the end of each row of dwells. Each disc is divided in 4 areas of Local Area Coverage (LAC). | clear sky AMVs: 2 m/s, temperature profile: 1 K, water vapour profile: 5% | Band 2: 700 - 1210 cm^-1 (8.3 - 14.3 µm), Band 1: 1600 - 2175 cm^-1 (4.6 - 6 µm)
MTG-S2 (sounding) Mission | EUMETSAT, COM, ESA | Approved | Sep 2035 | May 2046 | 35779 km | N/A | N/A | UVN (Sentinel-4) Instrument | < 5 km at SSP, possibly relaxed to 50 km for wavelengths < 308 nm | FOV E-W: 30°W-45°E @ 40°N, N-S: 30°N-65°N | TBD | UV-1: 290 - 308 nm, UV-2: 308 - 400 nm, VIS: 400 - 500 nm, NIR: 750 - 775 nm
MULA Mission | PhilSA | Approved | Jun 2026 | Dec 2030 | N/A | N/A | N/A | TrueColour (MULA) Instrument | 5 m [Best Resolution: 5m] | 120 km [Max Swath: 120 km] | N/A | Aerosol/Coastal 433-453nm; Blue 458-523nm; Green 535-585nm; Red 640-690nm; Red Edge-1 690-720nm; Red Edge-2 727-753nm; Red Edge-3 769-797nm; Near Infrared-1 777-907nm; Near Infrared-2 845-885nm
MuSat Mission | Muon Space | Operational (nominal) | 12 Jun 2023 | Dec 2028 | 550 km | N/A | N/A | None Listed
NACHOS Mission | NASA, LANL | Operational (nominal) | 19 Feb 2022 | Jul 2026 | N/A | N/A | N/A | NACHOS Hyperspectral Imager Instrument | 0.4 km at 500 km altitude [Best Resolution: 400m] | 140 km swath at 500 km altitude [Max Swath: 140 km] | N/A | 290-500 nm, with 1.3 nm resolution, 0.6 nm sampling, 350 contiguous spectral channels, and 350 across-track spatial pixel
NigeriaSat-2 Mission | NASRDA | Operational (extended) | 17 Aug 2011 | Dec 2025 | 700 km | 37789 | 2011-044B | NigeriaSat 2 Remote Sensing (Med and High Res) Instrument | 2.5 PAN, 5 m multispectral (red blue green,NIR), 32 m multispectral (red, green, NIR) [Best Resolution: 2.5m] | 20 x 20 km , 300 x 300 km [Max Swath: 300 km] | 35 - 45 m | NIR: ~0.75 - ~1.3 µm, VIS: ~0.40 - ~0.75 µm
NigeriaSat-X Mission | NASRDA | Operational (extended) | 17 Aug 2011 | Dec 2025 | 700 km | 37790 | 2011-044C | NigeriaSat X Remote Sensing (Medium Resolution) Instrument | 22 m multispectral (red, green and NIR) [Best Resolution: 22m] | 600 x 600 km [Max Swath: 600 km] | 150 - 300 m | NIR: ~0.75 - ~1.3 µm, VIS: ~0.40 - ~0.75 µm
NIMBUS-SAR Mission | ESA, ASI | Approved | Jun 2026 | Jun 2031 | N/A | N/A | N/A | Imaging radar (NIMBUS-SAR) Instrument | Spotlight: 0.5 m; Stripmap: 2.7m; ScanSAR: 11-17m [Best Resolution: 0.5m] | Spotlight: 2.5 km; Stripmap: 27.5 km; ScanSAR: 100 km [Max Swath: 2 km] | N/A | Microwave: X-band (7-12.5 GHz) single-polarization (VV)
NORSAT-1 Mission | NOSA | Operational (extended) | 14 Jul 2017 | Dec 2025 | 586 km | 42826 | 2017-042B | AIS Instrument | N/A | N/A | N/A | N/A
NORSAT-1 Mission | NOSA | Operational (extended) | 14 Jul 2017 | Dec 2025 | 586 km | 42826 | 2017-042B | m-NLP Instrument | N/A | N/A | N/A | N/A
NORSAT-1 Mission | NOSA | Operational (extended) | 14 Jul 2017 | Dec 2025 | 586 km | 42826 | 2017-042B | CLARA Instrument | N/A | N/A | N/A | N/A
NORSAT-2 Mission | NOSA | Operational (extended) | 14 Jul 2017 | Dec 2025 | 586 km | 42828 | 2017-042D | VDES Instrument | N/A | N/A | N/A | N/A
NORSAT-2 Mission | NOSA | Operational (extended) | 14 Jul 2017 | Dec 2025 | 586 km | 42828 | 2017-042D | AIS Instrument | N/A | N/A | N/A | N/A
NORSAT-3 Mission | NOSA, NDRE | Operational (extended) | 29 Apr 2021 | Apr 2027 | 606 km | N/A | N/A | NRD Instrument | N/A | N/A | N/A | N/A
NORSAT-3 Mission | NOSA, NDRE | Operational (extended) | 29 Apr 2021 | Apr 2027 | 606 km | N/A | N/A | AIS Instrument | N/A | N/A | N/A | N/A
NORSAT-4 Mission | NOSA, NDRE | Operational (nominal) | 14 Jan 2025 | Dec 2027 | 550 km | 62702 | 2025-009CX | LLI Instrument | N/A | N/A | N/A | N/A
NORSAT-4 Mission | NOSA, NDRE | Operational (nominal) | 14 Jan 2025 | Dec 2027 | 550 km | 62702 | 2025-009CX | AIS Instrument | N/A | N/A | N/A | N/A
NovaSAR-1 Mission | UKSA, CSIRO, DOST-ASTI, ISRO, Space-Eyes | Operational (nominal) | 16 Sep 2018 | Dec 2026 | 579 km | 43619 | 2018-071B | S-band SAR Instrument | ScanSAR: 20 m; Stripmap: 6m; ScanSAR Wide: 30 - 50m; Maritime 6x13.7 m [Best Resolution: 6m] | ScanSAR: 50 - 100 km; Stripmap: 13-20 km; ScanSAR Wide: 55 - 195 km; Maritime: 400 km [Max Swath: 400 km] | sub 50 m | S-band: 3.1-3.3 GHz
NovaSAR-1 Mission | UKSA, CSIRO, DOST-ASTI, ISRO, Space-Eyes | Operational (nominal) | 16 Sep 2018 | Dec 2026 | 579 km | 43619 | 2018-071B | AIS Instrument | N/A | N/A | N/A | AIS: 156.775 - 162.025 MHz
Suomi NPP Mission | NASA, NOAA | Operational (extended) | 28 Oct 2011 | Dec 2028 | 824 km | 37849 | 2011-061A | VIIRS Instrument | 400 m - 1.6 km [Best Resolution: 400m] | 3000 km [Max Swath: 3000 km] | SST 0.35 K | VIS - TIR: 0.4 - 12.5 µm (22 channels)
Suomi NPP Mission | NASA, NOAA | Operational (extended) | 28 Oct 2011 | Dec 2028 | 824 km | 37849 | 2011-061A | OMPS-N Instrument | Mapper: 50 km, Profiler: 250 km, Limb: 1 km vertical [Best Resolution: 1000m] | Mapper: 2800 km, Profiler: 250 km, Limb: 3 vertical slits along track +/- 250 km [Max Swath: 2800 km] | Total Ozone 15 Dobson units. Profile Ozone 10% between 15 and 60 km; 20% between Tropopause and 15 km | Nadir Mapper: UV 0.3 - 0.38 µm, Nadir profiler: UV 0.25 - 0.31 µm, Limb soundings: UV - TIR 0.29 - 10 µm
Suomi NPP Mission | NASA, NOAA | Operational (extended) | 28 Oct 2011 | Dec 2028 | 824 km | 37849 | 2011-061A | CrIS Instrument | IFOV 14 km diameter, 1 km vertical layer resolution [Best Resolution: 14000m] | 2200 km [Max Swath: 2200 km] | Temperature profiles: to 0.9 K, Moisture profiles: 20 - 35%, Pressure profiles: 1% | MWIR - TIR: 3.92 - 4.4 µm, 5.7 - 8.62 µm, 9.1 - 14.7 µm, 1300 spectral channels
Suomi NPP Mission | NASA, NOAA | Operational (extended) | 28 Oct 2011 | Dec 2028 | 824 km | 37849 | 2011-061A | OMPS-L Instrument | 1 km vertical [Best Resolution: 1200m] | 3 vertical slits along track +/- 250 km [Max Swath: 250 km] | Relative accuracy: the larger of 10% or 20 ppb in ozone from tropopause to 60 km, 20% aerosol extinction from tropopause to 35 km. | 280 - 1020 nm
Suomi NPP Mission | NASA, NOAA | Operational (extended) | 28 Oct 2011 | Dec 2028 | 824 km | 37849 | 2011-061A | ATMS Instrument | 5.2 - 1.1 deg | 2300 km [Max Swath: 2300 km] | 0.75 K - 3.60 K | Microwave: 22 bands, 23-184 GHz
Suomi NPP Mission | NASA, NOAA | Operational (extended) | 28 Oct 2011 | Dec 2028 | 824 km | 37849 | 2011-061A | CERES Instrument | 20 km [Best Resolution: 20000m] | N/A | 0.5%, 1%, 0.3% (respectively for the 3 channels) | 3 channels: 0.3-5 µm, 0.3 - 100 µm, 8 - 12 µm
Obzor-R N1 Mission | ROSKOSMOS | Commissioning | 25 Dec 2025 | Jul 2030 | N/A | 67234 | 2025-310A | Kasatka-R Instrument | 1-500 m [Best Resolution: 1m] | 10-750 km [Max Swath: 750 km] | N/A | X-band
OCEANSAT-3 Mission | ISRO | Operational (nominal) | 26 Nov 2022 | Nov 2027 | 720 km | 54361 | 2022-158A | SSTM-1 (Oceansat-3) Instrument | 1080 m [Best Resolution: 1080m] | 1440 km | N/A | 2 bands
OCEANSAT-3 Mission | ISRO | Operational (nominal) | 26 Nov 2022 | Nov 2027 | 720 km | 54361 | 2022-158A | A-DCS4 Instrument | N/A | N/A | N/A | UHF: 401 MHz, 467 MHz
OCEANSAT-3 Mission | ISRO | Operational (nominal) | 26 Nov 2022 | Nov 2027 | 720 km | 54361 | 2022-158A | OCM (Oceansat-3) Instrument | 360m | 1400 km [Max Swath: 1400 km] | N/A | 13 channel
OCEANSAT-3 Mission | ISRO | Operational (nominal) | 26 Nov 2022 | Nov 2027 | 720 km | 54361 | 2022-158A | Scatterometer (Oceansat-3) Instrument | 25 km [Best Resolution: 25000m] | 1440 km | N/A | 13.515 GHz
OCO-2 Mission | NASA | Operational (extended) | 02 Jul 2014 | Sep 2026 | 705 km | 40059 | 2014-035A | Spectrometer (OCO-2) Instrument | 2.25 km downtrack, variable cross-track [Best Resolution: 2250m] | Varies from 0.1 km at the sub-solar latitude to 10.6 km at terminators [Max Swath: 10 km] | Provide the data needed to yield single sounding estimates of XCO2 with one sigma errors of <= 2 ppm | 0.76 µm, 1.61 µm, 2.06 µm
Odin Mission | SNSA, CNES, CSA, ESA, TEKES | Operational (extended) | 20 Feb 2001 | Dec 2026 | 570 km | 26702 | 2001-007A | OSIRIS Instrument | Spectrograph 1 km at limb, Imager 1 km in vertical | N/A, but measures in the altitude range 5 - 100 km | Depends on species. Ozone meets requirements for trend analysis | Spectrograph: UV - NIR: 0.28 - 0.80 µm; IR Imager: NIR: 1.26 µm, 1.27 µm, 1.52 µm
Odin Mission | SNSA, CNES, CSA, ESA, TEKES | Operational (extended) | 20 Feb 2001 | Dec 2026 | 570 km | 26702 | 2001-007A | SMR Instrument | Vertical resolution 1.5 - 3 km, along track 600 km | Altitudes of 5 - 100 km | 2 - 40% depending on species and altitude | Microwave: 118.7 GHz + 4 bands in the region 480 - 580 GHz: Tuneable measures 2 - 3 x 1 GHz regions at a time; ~0.1 cm - ~0.3 cm
OroraTech Mission | OroraTech | Operational (nominal) | 27 Mar 2025 | Dec 2030 | 550 km | N/A | N/A | None Listed
PACE Mission | NASA, NSO, SRON | Operational (nominal) | 08 Feb 2024 | May 2027 | 677 km | 58928 | 2024-025A | HARP2 Instrument | 3.0 km [Best Resolution: 3000m] | Wide swath ±47°. | N/A | 440, 550, 670 & 870nm bands
PACE Mission | NASA, NSO, SRON | Operational (nominal) | 08 Feb 2024 | May 2027 | 677 km | 58928 | 2024-025A | SPEXone Instrument | 2.5 km [Best Resolution: 2500m] | Narrow swath ±4.5°; 100 km; global coverage: 1 month. [Max Swath: 100 km] | Polarimetric: 0.003; Radiometric: 0.02 | 385 to 770nm at 2nm bands
PACE Mission | NASA, NSO, SRON | Operational (nominal) | 08 Feb 2024 | May 2027 | 677 km | 58928 | 2024-025A | OCI Instrument | 1 km | 2700 km swath [Max Swath: 2700 km] | 5nm spectral resolution | UV-NIR (350 - 800 nm); SWIR (940, 1240, 1378, 1615, 2130 and 2260 nm)
PAZ Mission | HISDESAT, CDTI, INTA | Operational (extended) | 22 Feb 2018 | Sep 2028 | 514 km | 43215 | 2018-020A | Paz SAR-X Instrument | Resolution will move between <1 x 1 m and 6 x 18m depending on acquisition modes. [Best Resolution: 1m] | Swath will vary according to the acquisition mode: 5x5 km to 100 km x 100 km. [Max Swath: 100 km] | Pixel Localization: Pixel Localization: 50 cm to 8.5 m (1s) depending of the product selected. | The Radar will use a frequency close to 9.65 GHz with an BW of 300 MHz.
Pixxel Hyperspectral Imaging Constellation Mission | Pixxel | Operational (nominal) | 01 Apr 2022 | Dec 2032 | N/A | N/A | N/A | None Listed
PLATERO Mission | Open Cosmos | Operational (nominal) | 11 Nov 2023 | Nov 2028 | N/A | N/A | N/A | None Listed
Pleiades 1A Mission | CNES | Operational (extended) | 17 Dec 2011 | Dec 2028 | 694 km | 38012 | 2011-076F | HiRI Instrument | 0.70 m [Best Resolution: 0.7m] | 20 km swath at nadir. Agile platform giving ±50 deg off-track [Max Swath: 20 km] | N/A | 4 bands + PAN: Near IR (0.77 - 0.91 µm), Red (0.61 - 0.71 µm), Green (0.50 - 0.60 µm), Blue (0.44 - 0.54 µm), Pan (0.47 - 0.84 µm)
Pleiades 1B Mission | CNES | Operational (extended) | 02 Dec 2012 | Dec 2028 | 694 km | 39019 | 2012-068A | HiRI Instrument | 0.70 m [Best Resolution: 0.7m] | 20 km swath at nadir. Agile platform giving ±50 deg off-track [Max Swath: 20 km] | N/A | 4 bands + PAN: Near IR (0.77 - 0.91 µm), Red (0.61 - 0.71 µm), Green (0.50 - 0.60 µm), Blue (0.44 - 0.54 µm), Pan (0.47 - 0.84 µm)
PLT-1 Mission | ASI | Approved | Nov 2026 | Feb 2030 | 619 km | N/A | N/A | PLT SAR Instrument | 1 m, 3 m [Best Resolution: 1m] | 40 km [Max Swath: 40 km] | TBD | Microwave: X-band, 9.6 GHz
PLT-2 Mission | ASI, NASA | Approved | Jun 2027 | Jan 2031 | 740 km | N/A | N/A | MAIA Instrument | 0.5 km - 1 km [Best Resolution: 500m] | 300 km [Max Swath: 300 km] | TBD | VSWIR imager with polarimetric bands
PLT-2 Mission | ASI, NASA | Approved | Jun 2027 | Jan 2031 | 740 km | N/A | N/A | PLATiNO TIR Instrument | 40m cross track, 60m along track [Best Resolution: 40m] | 170 km strip length [Max Swath: 170 km] | TIR temperature accuracy < 1.5 K | TIR: 8.6 - 9.1 - 10.3 - 11.5 µm
PolSIR Mission | NASA | Approved | Jan 2027 | Jan 2029 | 475 km | N/A | N/A | PolSIR Instrument | N/A | N/A | N/A | N/A
PREFIRE Mission | NASA | Operational (extended) | 25 May 2024 | Sep 2026 | 500 km | N/A | N/A | TIRS (PREFIRE) Instrument | 10 - 15 km (sampling) [Best Resolution: 10m] | Nadir Pushbroom, perpendicular to orbit track, 8 scenes with gaps [Max Swath: 300 km] | Measurement noise less than 0.33 K for a 300 K unit emissivity scene, in each channel between 6 and 11 microns, and scene measurement noise less than 1.1 K for a 300 K unit emissivity scene, in each channel between 12 and 24 microns | 4 - 53 µm, 0.86 µm sampling
PRISMA Mission | ASI | Operational (extended) | 22 Mar 2019 | Dec 2026 | 615 km | 44072 | 2019-015A | PAN CAMERA Instrument | 5 m [Best Resolution: 5m] | 30 km [Max Swath: 30 km] | - | VIS: 400 - 700 nm
PRISMA Mission | ASI | Operational (extended) | 22 Mar 2019 | Dec 2026 | 615 km | 44072 | 2019-015A | HYC Instrument | 30 m [Best Resolution: 30m] | 30 km [Max Swath: 30 km] | Spectral resolution 10 nm | VNIR: 400 - 1010 nm, SWIR: 920 - 2500 nm
PRISMA2GEN Mission | ASI | Approved | Dec 2029 | Dec 2036 | 515 km | N/A | N/A | PAN CAMERA Instrument | 5 m [Best Resolution: 5m] | 30 km [Max Swath: 30 km] | - | VIS: 400 - 700 nm
PRISMA2GEN Mission | ASI | Approved | Dec 2029 | Dec 2036 | 515 km | N/A | N/A | HYC2 Instrument | 30 m STRIP, 10 m SPOT [Best Resolution: 10m] | 20 km [Max Swath: 30 km] | Spectral resolution 5 nm | VNIR: 400 - 1010 nm, SWIR: 920 - 2500 nm
QPS-SAR Constellation Mission | iQPS | Operational (nominal) | 11 Dec 2019 | Dec 2029 | N/A | N/A | N/A | None Listed
QuickSounder Mission | NOAA, NASA | Approved | Oct 2026 | Oct 2029 | 824 km | N/A | N/A | ATMS Instrument | 5.2 - 1.1 deg | 2300 km [Max Swath: 2300 km] | 0.75 K - 3.60 K | Microwave: 22 bands, 23-184 GHz
RADARSAT-2 Mission | CSA, MDA | Operational (nominal) | 14 Dec 2007 | Apr 2026 | 798 km | 32382 | 2007-061A | SAR (RADARSAT-2) Instrument | Spotlight: 5 - 2 x 0.8 m (1 look); Ultra-Fine: 5 - 2 x 3 m (1 look); Wide Ultra-Fine: 3 - 2 x 3 m (1 look); Multi-Look Fine/Wide MLF: 11 - 7 x 8 m (4 looks); Extra-Fine: 8 - 4 x 5 m (1 look) to 24 -12 x 24 m (28 looks); Fine: 10 - 7 x 8 m (1 look); Wide Fine: 15 - 7 x 8 m (1 look); Standard: 27 - 17 x 25 m (4 looks); Wide: 40 - 19 x 25 m (4 looks); Extended (H/L): 18 - 16 x 25 m / 53 - 23 x 25 m (4 looks); Fine Quad-Pol: 17 - 7 x 8 m (1 look); Wide Fine Quad-Pol: 17 - 8 x 8 m (1 look); Standard Quad-Pol: 29 - 18 x 8 m (1 look); Wide Standard Quad-Pol: 30 - 17 x 8 m (1 look); ScanSAR (N/W): 81 - 38 x 40 - 70 m / 163 - 73 x 78 - 106 m (4/8 looks); Ship Detection: 33 - 23 x 19 - 77 m (5 looks); Ocean Surveillance: 80 - 36 x 27 - 99 m (4 looks). [Best Resolution: 0.8m] | Spotlight: 18 km [8 km along-track]; Ultra-Fine: 20 km; Wide Ultra-Fine: 50 km; Multi-Look Fine/Wide MLF: 50/90 km; Extra-Fine: 125 km; Fine: 50 km; Wide Fine: 150 km; Standard: 100 km; Wide: 150 km; Extended (H/L): 75/170 km; Fine Quad-Pol: 25 km; Wide Fine Quad-Pol: 50 km; Standard Quad-Pol: 25 km; Wide Standard Quad-Pol: 50 km; ScanSAR (N/W): 300/500 km; Ship Detection: 450 km; Ocean Surveillance: 500 km. [Max Swath: 500 km] | Relative Radiometric Accuracy (within a 100 km scene): <1 dB | Microwave: C band 5.405 GHz. HH, VV, HV, VH polarization - includes Quad polarization imaging modes.
RCM-1 Mission | CSA, AAFC, DFO, DND, ECCC, NRCAN, PSC | Operational (nominal) | 12 Jun 2019 | Oct 2026 | 600 km | 44322 | 2019-033A | AIS (RCM) Instrument | N/A | 5300 km [Max Swath: 5300 km] | Better than 90% ship detection, for Class A ships, when ships are in view for a minimum of 5 minutes. | VHF (162 MHz)
RCM-1 Mission | CSA, AAFC, DFO, DND, ECCC, NRCAN, PSC | Operational (nominal) | 12 Jun 2019 | Oct 2026 | 600 km | 44322 | 2019-033A | SAR (RCM) Instrument | Low Resolution 100 m and Low Noise: 100 x 100 m (8 looks); Medium Resolution 50 m: 50 x 50 m (4 looks); Medium Resolution 30 m: 30 x 30 m (4 looks); Medium Resolution 16 m: 16 x 16 m (4 looks); High-Resolution 5 m: 5 x 5 m (1 look); Very High Resolution 3 m: 3 x 3 m @35deg (1 look); Spotlight: 1 x 3 m @35deg (1 look); Quad-Pol: 9 x 9 m (1 look). [Best Resolution: 1m] | Low Resolution 100 m: 500 km; Medium Resolution 50 m: 350 km; Low Noise: 350 km; Ship Detection: 350 km; Medium Resolution 30 m: 125 km; Medium Resolution 16 m: 30 km; High-Resolution 5 m: 30 km; Very High Resolution 3 m: 20 km; Spotlight: 20 km [5 km along-track]; Quad-Pol: 20 km. [Max Swath: 500 km] | Absolute Radiometric Accuracy: +/- 1.0 dB | Microwave: C band 5.405 GHz: HH, VV, HV, VH polarization - includes Quad polarization imaging mode and compact polarimetry.
RCM-2 Mission | CSA, AAFC, DFO, DND, ECCC, NRCAN, PSC | Operational (nominal) | 12 Jun 2019 | Oct 2026 | 600 km | 44324 | 2019-033C | AIS (RCM) Instrument | N/A | 5300 km [Max Swath: 5300 km] | Better than 90% ship detection, for Class A ships, when ships are in view for a minimum of 5 minutes. | VHF (162 MHz)
RCM-2 Mission | CSA, AAFC, DFO, DND, ECCC, NRCAN, PSC | Operational (nominal) | 12 Jun 2019 | Oct 2026 | 600 km | 44324 | 2019-033C | SAR (RCM) Instrument | Low Resolution 100 m and Low Noise: 100 x 100 m (8 looks); Medium Resolution 50 m: 50 x 50 m (4 looks); Medium Resolution 30 m: 30 x 30 m (4 looks); Medium Resolution 16 m: 16 x 16 m (4 looks); High-Resolution 5 m: 5 x 5 m (1 look); Very High Resolution 3 m: 3 x 3 m @35deg (1 look); Spotlight: 1 x 3 m @35deg (1 look); Quad-Pol: 9 x 9 m (1 look). [Best Resolution: 1m] | Low Resolution 100 m: 500 km; Medium Resolution 50 m: 350 km; Low Noise: 350 km; Ship Detection: 350 km; Medium Resolution 30 m: 125 km; Medium Resolution 16 m: 30 km; High-Resolution 5 m: 30 km; Very High Resolution 3 m: 20 km; Spotlight: 20 km [5 km along-track]; Quad-Pol: 20 km. [Max Swath: 500 km] | Absolute Radiometric Accuracy: +/- 1.0 dB | Microwave: C band 5.405 GHz: HH, VV, HV, VH polarization - includes Quad polarization imaging mode and compact polarimetry.
RCM-3 Mission | CSA, AAFC, DFO, DND, ECCC, NRCAN, PSC | Operational (nominal) | 12 Jun 2019 | Oct 2026 | 600 km | 44323 | 2019-033B | AIS (RCM) Instrument | N/A | 5300 km [Max Swath: 5300 km] | Better than 90% ship detection, for Class A ships, when ships are in view for a minimum of 5 minutes. | VHF (162 MHz)
RCM-3 Mission | CSA, AAFC, DFO, DND, ECCC, NRCAN, PSC | Operational (nominal) | 12 Jun 2019 | Oct 2026 | 600 km | 44323 | 2019-033B | SAR (RCM) Instrument | Low Resolution 100 m and Low Noise: 100 x 100 m (8 looks); Medium Resolution 50 m: 50 x 50 m (4 looks); Medium Resolution 30 m: 30 x 30 m (4 looks); Medium Resolution 16 m: 16 x 16 m (4 looks); High-Resolution 5 m: 5 x 5 m (1 look); Very High Resolution 3 m: 3 x 3 m @35deg (1 look); Spotlight: 1 x 3 m @35deg (1 look); Quad-Pol: 9 x 9 m (1 look). [Best Resolution: 1m] | Low Resolution 100 m: 500 km; Medium Resolution 50 m: 350 km; Low Noise: 350 km; Ship Detection: 350 km; Medium Resolution 30 m: 125 km; Medium Resolution 16 m: 30 km; High-Resolution 5 m: 30 km; Very High Resolution 3 m: 20 km; Spotlight: 20 km [5 km along-track]; Quad-Pol: 20 km. [Max Swath: 500 km] | Absolute Radiometric Accuracy: +/- 1.0 dB | Microwave: C band 5.405 GHz: HH, VV, HV, VH polarization - includes Quad polarization imaging mode and compact polarimetry.
RESOURCESAT-2 Mission | ISRO | Operational (extended) | 20 Apr 2011 | Dec 2025 | 817 km | 37387 | 2011-015A | LISS-III (Resourcesat) Instrument | 23.5 m [Best Resolution: 23.5m] | 141 km [Max Swath: 141 km] | N/A | VIS: Band 2: 0.52 - 0.59 µm, Band 3: 0.62 - 0.68 µm, NIR: Band 4: 0.77 - 0.86 µm, SWIR: Band 5: 1.55 - 1.75 µm
RESOURCESAT-2 Mission | ISRO | Operational (extended) | 20 Apr 2011 | Dec 2025 | 817 km | 37387 | 2011-015A | LISS-IV Instrument | 5.8 m [Best Resolution: 5.8m] | 70 km [Max Swath: 70 km] | N/A | VIS: 0.52 - 0.59 µm, 0.62 - 0.68 µm, NIR: 0.77 - 0.86 µm
RESOURCESAT-2 Mission | ISRO | Operational (extended) | 20 Apr 2011 | Dec 2025 | 817 km | 37387 | 2011-015A | AWiFS Instrument | 55 m [Best Resolution: 55m] | 740 km [Max Swath: 740 km] | 10 bit data | VIS: 0.52 - 0.59 µm and 0.62 - 0.68 µm, NIR: 0.77 - 0.86 µm, SWIR: 1.55 - 1.7 µm
RESOURCESAT-2A Mission | ISRO | Operational (extended) | 07 Dec 2016 | Dec 2025 | 817 km | 41877 | 2016-074A | LISS-III (Resourcesat) Instrument | 23.5 m [Best Resolution: 23.5m] | 141 km [Max Swath: 141 km] | N/A | VIS: Band 2: 0.52 - 0.59 µm, Band 3: 0.62 - 0.68 µm, NIR: Band 4: 0.77 - 0.86 µm, SWIR: Band 5: 1.55 - 1.75 µm
RESOURCESAT-2A Mission | ISRO | Operational (extended) | 07 Dec 2016 | Dec 2025 | 817 km | 41877 | 2016-074A | LISS-IV Instrument | 5.8 m [Best Resolution: 5.8m] | 70 km [Max Swath: 70 km] | N/A | VIS: 0.52 - 0.59 µm, 0.62 - 0.68 µm, NIR: 0.77 - 0.86 µm
RESOURCESAT-2A Mission | ISRO | Operational (extended) | 07 Dec 2016 | Dec 2025 | 817 km | 41877 | 2016-074A | AWiFS Instrument | 55 m [Best Resolution: 55m] | 740 km [Max Swath: 740 km] | 10 bit data | VIS: 0.52 - 0.59 µm and 0.62 - 0.68 µm, NIR: 0.77 - 0.86 µm, SWIR: 1.55 - 1.7 µm
Resurs-P N4 Mission | ROSKOSMOS | Operational (nominal) | 31 Mar 2024 | Mar 2029 | 475 km | N/A | N/A | GSA (1) Instrument | 25-30 m [Best Resolution: 25m] | 30 km [Max Swath: 30 km] | 5 | 0.43 - 0.97 µm, 96-255 spectral bands
Resurs-P N4 Mission | ROSKOSMOS | Operational (nominal) | 31 Mar 2024 | Mar 2029 | 475 km | N/A | N/A | KShMSA-VR Instrument | 11,9 m; 23.8 m [Best Resolution: 12m] | 100 km [Max Swath: 100 km] | N/A | 0.43 - 0.7 µm; 0.43 - 0.51 µm; 0.51 - 0.58 µm; 0.60 - 0.70 µm; 0.70 - 0.80 µm; 0.80 - 0.90 µm;
Resurs-P N4 Mission | ROSKOSMOS | Operational (nominal) | 31 Mar 2024 | Mar 2029 | 475 km | N/A | N/A | Geoton-L1 (2) Instrument | 0.7 m; 3-4 m [Best Resolution: 0.7m] | 38 km [Max Swath: 38 km] | N/A | 0.58 - 0.8 µm; 0.45 - 0.52 µm; 0.52 - 0.60 µm; 0.61 - 0.68 µm; 0.72 - 0.80 µm; 0.80 - 0.90 µm
Resurs-P N5 Mission | ROSKOSMOS | Operational (nominal) | 25 Dec 2024 | Dec 2029 | 475 km | 62430 | 2024-250A | GSA (1) Instrument | 25-30 m [Best Resolution: 25m] | 30 km [Max Swath: 30 km] | 5 | 0.43 - 0.97 µm, 96-255 spectral bands
Resurs-P N5 Mission | ROSKOSMOS | Operational (nominal) | 25 Dec 2024 | Dec 2029 | 475 km | 62430 | 2024-250A | KShMSA-VR Instrument | 11,9 m; 23.8 m [Best Resolution: 12m] | 100 km [Max Swath: 100 km] | N/A | 0.43 - 0.7 µm; 0.43 - 0.51 µm; 0.51 - 0.58 µm; 0.60 - 0.70 µm; 0.70 - 0.80 µm; 0.80 - 0.90 µm;
Resurs-P N5 Mission | ROSKOSMOS | Operational (nominal) | 25 Dec 2024 | Dec 2029 | 475 km | 62430 | 2024-250A | Geoton-L1 (2) Instrument | 0.7 m; 3-4 m [Best Resolution: 0.7m] | 38 km [Max Swath: 38 km] | N/A | 0.58 - 0.8 µm; 0.45 - 0.52 µm; 0.52 - 0.60 µm; 0.61 - 0.68 µm; 0.72 - 0.80 µm; 0.80 - 0.90 µm
RISAT-1A Mission | ISRO | Operational (extended) | 14 Feb 2022 | Feb 2027 | 610 km | 51656 | 2022-013A | SAR (RISAT) Instrument | 3 - 6 m (FRS-1), 9 - 12 m (FRS-2), 25/50 m (MRS/CRS) [Best Resolution: 3m] | 30 km (HRS), 30 km (FRS-1/FRS-2), 120/240 km (MRS/CRS) [Max Swath: 240 km] | N/A | C-Band (5.350 Ghz)
ROSE Mission | Aerospacelab | Operational (nominal) | 04 Mar 2024 | May 2029 | N/A | N/A | N/A | None Listed
Sentinel ROSE-L A Mission | ESA, COM | Approved | Jun 2029 | Jun 2039 | 693 km | N/A | N/A | L-Band SAR Instrument | 50m2 (dual-pol) [Best Resolution: 5m] | 260km | Radiometric accuracy 1.5 dB (3 sigma) NESZ: -28 dB PTAR: -25 dB DTAR: -23 dB Radiometric stability: 0.5 dB (3 sigma) | L-band (1.215 – 1.3 GHz)
Sentinel ROSE-L B Mission | ESA, COM | Approved | Jun 2031 | Jun 2041 | 693 km | N/A | N/A | L-Band SAR Instrument | 50m2 (dual-pol) [Best Resolution: 5m] | 260km | Radiometric accuracy 1.5 dB (3 sigma) NESZ: -28 dB PTAR: -25 dB DTAR: -23 dB Radiometric stability: 0.5 dB (3 sigma) | L-band (1.215 – 1.3 GHz)
Sentinel-1 A Mission | ESA, COM | Operational (extended) | 03 Apr 2014 | Jun 2026 | 693 km | 39634 | 2014-016A | C-Band SAR Instrument | Strip mode: 9 m, Interferometric wide swath mode: 20 m, extra-wide swath mode: 50 m, wave mode: 50 m [Best Resolution: 9m] | Strip mode: 80 km; Interferometric wide swath mode: 250 km, extra-wide swath mode: 400 km, Wave mode: sampled images of 20 x 20 km at 100 km intervals [Max Swath: 400 km] | NESZ: -22 dB; PTAR: -25 dB; DTAR: -22 dB; Radiometric accuracy 1 dB (3 sigma); Radiometric stability: 0.5 dB (3 sigma) | C-band: 5.405 GHz; HH, VV, HH+HV, VV+VH; Incidence angle: 20-45
Sentinel-1 C Mission | ESA, COM | Operational (nominal) | 05 Dec 2024 | Dec 2034 | 693 km | 62261 | 2024-235A | AIS Instrument | n/a | Optimised to cover the Synthetic Aperture Radar swath [Max Swath: 400 km] | Depending on the ship equipment | AIS operates principally on two dedicated frequencies or VHF channels: AIS 1: Works on 161.975 MHz- Channel 87B (Simplex, for the ship to ship) AIS 2: 162.025 MHz- Channel 88B (Duplex for the ship to shore)
Sentinel-1 C Mission | ESA, COM | Operational (nominal) | 05 Dec 2024 | Dec 2034 | 693 km | 62261 | 2024-235A | C-Band SAR Instrument | Strip mode: 9 m, Interferometric wide swath mode: 20 m, extra-wide swath mode: 50 m, wave mode: 50 m [Best Resolution: 9m] | Strip mode: 80 km; Interferometric wide swath mode: 250 km, extra-wide swath mode: 400 km, Wave mode: sampled images of 20 x 20 km at 100 km intervals [Max Swath: 400 km] | NESZ: -22 dB; PTAR: -25 dB; DTAR: -22 dB; Radiometric accuracy 1 dB (3 sigma); Radiometric stability: 0.5 dB (3 sigma) | C-band: 5.405 GHz; HH, VV, HH+HV, VV+VH; Incidence angle: 20-45
Sentinel-1 D Mission | ESA, COM | Commissioning | 04 Nov 2025 | Oct 2035 | 693 km | 66315 | 2025-251A | AIS Instrument | n/a | Optimised to cover the Synthetic Aperture Radar swath [Max Swath: 400 km] | Depending on the ship equipment | AIS operates principally on two dedicated frequencies or VHF channels: AIS 1: Works on 161.975 MHz- Channel 87B (Simplex, for the ship to ship) AIS 2: 162.025 MHz- Channel 88B (Duplex for the ship to shore)
Sentinel-1 D Mission | ESA, COM | Commissioning | 04 Nov 2025 | Oct 2035 | 693 km | 66315 | 2025-251A | C-Band SAR Instrument | Strip mode: 9 m, Interferometric wide swath mode: 20 m, extra-wide swath mode: 50 m, wave mode: 50 m [Best Resolution: 9m] | Strip mode: 80 km; Interferometric wide swath mode: 250 km, extra-wide swath mode: 400 km, Wave mode: sampled images of 20 x 20 km at 100 km intervals [Max Swath: 400 km] | NESZ: -22 dB; PTAR: -25 dB; DTAR: -22 dB; Radiometric accuracy 1 dB (3 sigma); Radiometric stability: 0.5 dB (3 sigma) | C-band: 5.405 GHz; HH, VV, HH+HV, VV+VH; Incidence angle: 20-45
Sentinel-2 A Mission | ESA, COM | Operational (extended) | 23 Jun 2015 | May 2026 | 786 km | 40697 | 2015-028A | MSI (Sentinel-2) Instrument | 10 m for 4 bands in VNIR, 60 m for 3 dedicated atmospheric correction bands, 20 m for remaining bands for S-2. 5m spatial resolution for S2NG [Best Resolution: 10m] | 290 km [Max Swath: 290 km] | Absolute radiometric accuracy for Level 1C data: 3 - 5% | 13 bands in the VNIR-SWIR
Sentinel-2 B Mission | ESA, COM | Operational (nominal) | 06 Mar 2017 | Apr 2027 | 786 km | 42063 | 2017-013A | MSI (Sentinel-2) Instrument | 10 m for 4 bands in VNIR, 60 m for 3 dedicated atmospheric correction bands, 20 m for remaining bands for S-2. 5m spatial resolution for S2NG [Best Resolution: 10m] | 290 km [Max Swath: 290 km] | Absolute radiometric accuracy for Level 1C data: 3 - 5% | 13 bands in the VNIR-SWIR
Sentinel-2 C Mission | ESA, COM | Operational (nominal) | 05 Sep 2024 | Sep 2034 | 786 km | 60989 | 2024-157A | MSI (Sentinel-2) Instrument | 10 m for 4 bands in VNIR, 60 m for 3 dedicated atmospheric correction bands, 20 m for remaining bands for S-2. 5m spatial resolution for S2NG [Best Resolution: 10m] | 290 km [Max Swath: 290 km] | Absolute radiometric accuracy for Level 1C data: 3 - 5% | 13 bands in the VNIR-SWIR
Sentinel-2 D Mission | ESA, COM | Approved | Jun 2028 | Jun 2038 | 786 km | N/A | N/A | MSI (Sentinel-2) Instrument | 10 m for 4 bands in VNIR, 60 m for 3 dedicated atmospheric correction bands, 20 m for remaining bands for S-2. 5m spatial resolution for S2NG [Best Resolution: 10m] | 290 km [Max Swath: 290 km] | Absolute radiometric accuracy for Level 1C data: 3 - 5% | 13 bands in the VNIR-SWIR
Sentinel-3 A Mission | ESA, COM, EUMETSAT | Operational (nominal) | 16 Feb 2016 | Dec 2026 | 807 km | 41335 | 2016-011A | OLCI Instrument | 300 m [Best Resolution: 300m] | 1270 km, across-track tilt 12.2 deg to the West [Max Swath: 1270 km] | 2% abs, 0.1% rel. | 21 bands in VNIR/SWIR
Sentinel-3 A Mission | ESA, COM, EUMETSAT | Operational (nominal) | 16 Feb 2016 | Dec 2026 | 807 km | 41335 | 2016-011A | SRAL Instrument | 300 m [Best Resolution: 300m] | Profiling | 3 cm in range (1 s average, 2 m SWH including atm. corrections) | Dual freq radar altimeter, Ku-band, C-band
Sentinel-3 A Mission | ESA, COM, EUMETSAT | Operational (nominal) | 16 Feb 2016 | Dec 2026 | 807 km | 41335 | 2016-011A | DGXX-S Instrument | N/A | N/A | Real time orbit accuracy of 2.7 cm | N/A
Sentinel-3 A Mission | ESA, COM, EUMETSAT | Operational (nominal) | 16 Feb 2016 | Dec 2026 | 807 km | 41335 | 2016-011A | SLSTR Instrument | 500 m (VNIR/SWIR), 1 km (TIR) [Best Resolution: 500m] | 1675 km (near-nadir view), 750km (backward view) [Max Swath: 1675 km] | 0.2 K abs., 80 mK rel. | 9 bands in VNIR/SWIR/TIR
Sentinel-3 B Mission | ESA, COM, EUMETSAT | Operational (nominal) | 25 Apr 2018 | Mar 2028 | 807 km | 43437 | 2018-039A | OLCI Instrument | 300 m [Best Resolution: 300m] | 1270 km, across-track tilt 12.2 deg to the West [Max Swath: 1270 km] | 2% abs, 0.1% rel. | 21 bands in VNIR/SWIR
Sentinel-3 B Mission | ESA, COM, EUMETSAT | Operational (nominal) | 25 Apr 2018 | Mar 2028 | 807 km | 43437 | 2018-039A | SRAL Instrument | 300 m [Best Resolution: 300m] | Profiling | 3 cm in range (1 s average, 2 m SWH including atm. corrections) | Dual freq radar altimeter, Ku-band, C-band
Sentinel-3 B Mission | ESA, COM, EUMETSAT | Operational (nominal) | 25 Apr 2018 | Mar 2028 | 807 km | 43437 | 2018-039A | DGXX-S Instrument | N/A | N/A | Real time orbit accuracy of 2.7 cm | N/A
Sentinel-3 B Mission | ESA, COM, EUMETSAT | Operational (nominal) | 25 Apr 2018 | Mar 2028 | 807 km | 43437 | 2018-039A | SLSTR Instrument | 500 m (VNIR/SWIR), 1 km (TIR) [Best Resolution: 500m] | 1675 km (near-nadir view), 750km (backward view) [Max Swath: 1675 km] | 0.2 K abs., 80 mK rel. | 9 bands in VNIR/SWIR/TIR
Sentinel-3 C Mission | ESA, COM, EUMETSAT | Approved | Oct 2026 | Oct 2036 | 807 km | N/A | N/A | OLCI Instrument | 300 m [Best Resolution: 300m] | 1270 km, across-track tilt 12.2 deg to the West [Max Swath: 1270 km] | 2% abs, 0.1% rel. | 21 bands in VNIR/SWIR
Sentinel-3 C Mission | ESA, COM, EUMETSAT | Approved | Oct 2026 | Oct 2036 | 807 km | N/A | N/A | SRAL Instrument | 300 m [Best Resolution: 300m] | Profiling | 3 cm in range (1 s average, 2 m SWH including atm. corrections) | Dual freq radar altimeter, Ku-band, C-band
Sentinel-3 C Mission | ESA, COM, EUMETSAT | Approved | Oct 2026 | Oct 2036 | 807 km | N/A | N/A | DGXX-S Instrument | N/A | N/A | Real time orbit accuracy of 2.7 cm | N/A
Sentinel-3 C Mission | ESA, COM, EUMETSAT | Approved | Oct 2026 | Oct 2036 | 807 km | N/A | N/A | SLSTR Instrument | 500 m (VNIR/SWIR), 1 km (TIR) [Best Resolution: 500m] | 1675 km (near-nadir view), 750km (backward view) [Max Swath: 1675 km] | 0.2 K abs., 80 mK rel. | 9 bands in VNIR/SWIR/TIR
Sentinel-3 D Mission | ESA, COM, EUMETSAT | Approved | Dec 2028 | Dec 2038 | 807 km | N/A | N/A | OLCI Instrument | 300 m [Best Resolution: 300m] | 1270 km, across-track tilt 12.2 deg to the West [Max Swath: 1270 km] | 2% abs, 0.1% rel. | 21 bands in VNIR/SWIR
Sentinel-3 D Mission | ESA, COM, EUMETSAT | Approved | Dec 2028 | Dec 2038 | 807 km | N/A | N/A | SRAL Instrument | 300 m [Best Resolution: 300m] | Profiling | 3 cm in range (1 s average, 2 m SWH including atm. corrections) | Dual freq radar altimeter, Ku-band, C-band
Sentinel-3 D Mission | ESA, COM, EUMETSAT | Approved | Dec 2028 | Dec 2038 | 807 km | N/A | N/A | DGXX-S Instrument | N/A | N/A | Real time orbit accuracy of 2.7 cm | N/A
Sentinel-3 D Mission | ESA, COM, EUMETSAT | Approved | Dec 2028 | Dec 2038 | 807 km | N/A | N/A | SLSTR Instrument | 500 m (VNIR/SWIR), 1 km (TIR) [Best Resolution: 500m] | 1675 km (near-nadir view), 750km (backward view) [Max Swath: 1675 km] | 0.2 K abs., 80 mK rel. | 9 bands in VNIR/SWIR/TIR
Sentinel-4 A Mission | ESA, COM, EUMETSAT | Commissioning | 01 Jul 2025 | Mar 2036 | 35779 km | N/A | N/A | UVN (Sentinel-4) Instrument | < 5 km at SSP, possibly relaxed to 50 km for wavelengths < 308 nm | FOV E-W: 30°W-45°E @ 40°N, N-S: 30°N-65°N | TBD | UV-1: 290 - 308 nm, UV-2: 308 - 400 nm, VIS: 400 - 500 nm, NIR: 750 - 775 nm
Sentinel-4 B Mission | ESA, COM, EUMETSAT | Approved | Sep 2035 | May 2046 | 35779 km | N/A | N/A | UVN (Sentinel-4) Instrument | < 5 km at SSP, possibly relaxed to 50 km for wavelengths < 308 nm | FOV E-W: 30°W-45°E @ 40°N, N-S: 30°N-65°N | TBD | UV-1: 290 - 308 nm, UV-2: 308 - 400 nm, VIS: 400 - 500 nm, NIR: 750 - 775 nm
Sentinel-5 A Mission | ESA, COM, EUMETSAT | Commissioning | 13 Aug 2025 | Aug 2035 | 824 km | N/A | N/A | UVNS (Sentinel-5) Instrument | 7.5 km at SSP for wavelengths > 300 nm, 45 km for wavelengths < 300 nm [Best Resolution: 7500m] | Daily global coverage [Max Swath: 2670 km] | TBD | UV-1: 270 – 310 nm, UV-2-VIS: 300 - 500 nm, NIR: 710 nm & 755 – 773 nm , SWIR-1: 1590 - 1675 nm SWIR-3: 2305 - 2385 nm
Sentinel-5 B Mission | ESA, COM, EUMETSAT | Approved | Feb 2033 | Aug 2042 | 824 km | N/A | N/A | UVNS (Sentinel-5) Instrument | 7.5 km at SSP for wavelengths > 300 nm, 45 km for wavelengths < 300 nm [Best Resolution: 7500m] | Daily global coverage [Max Swath: 2670 km] | TBD | UV-1: 270 – 310 nm, UV-2-VIS: 300 - 500 nm, NIR: 710 nm & 755 – 773 nm , SWIR-1: 1590 - 1675 nm SWIR-3: 2305 - 2385 nm
Sentinel-5 C Mission | ESA, COM, EUMETSAT | Approved | May 2039 | Aug 2049 | 824 km | N/A | N/A | UVNS (Sentinel-5) Instrument | 7.5 km at SSP for wavelengths > 300 nm, 45 km for wavelengths < 300 nm [Best Resolution: 7500m] | Daily global coverage [Max Swath: 2670 km] | TBD | UV-1: 270 – 310 nm, UV-2-VIS: 300 - 500 nm, NIR: 710 nm & 755 – 773 nm , SWIR-1: 1590 - 1675 nm SWIR-3: 2305 - 2385 nm
Sentinel-5 precursor Mission | ESA, COM, NSO | Operational (nominal) | 13 Oct 2017 | Sep 2027 | 824 km | 42969 | 2017-064A | TROPOMI Instrument | 3.5 x 5.5 km at nadir [Best Resolution: 3500m] | Daily global coverage [Max Swath: 2600 km] | different for each trace gas, fulfilling all mission requirements on accuracy | UV-1: 270 - 300 nm, UV-2: 300 - 400 nm, VIS: 400 - 500 nm, NIR: 710 - 775 nm, SWIR-3: 2305 - 2385 nm
SABIA_MAR-A Mission | CONAE, AEB | Approved | Mar 2027 | Mar 2032 | 702 km | N/A | N/A | VIS-NIR Instrument | 200m - 800 m [Best Resolution: 200m] | 1495 km [Max Swath: 1495 km] | N/A | Visible & Near Infrared, 11 bands: 412 - 443 - 490 - 510 - 555 - 620 - 665 - 680 - 710 – 750 - 865 nm
SABIA_MAR-A Mission | CONAE, AEB | Approved | Mar 2027 | Mar 2032 | 702 km | N/A | N/A | HSC Instrument | 250m [Best Resolution: 250m] | 500km [Max Swath: 500 km] | N/A | VIS-NIR Panchromatic
SABIA_MAR-A Mission | CONAE, AEB | Approved | Mar 2027 | Mar 2032 | 702 km | N/A | N/A | NIR-SWIR Instrument | 400m [Best Resolution: 400m] | 1495 km [Max Swath: 1495 km] | N/A | Near & Short Wave Infrared, 6 bands: 750 - 765 - 865 -1044 - 1240 – 1610 nm
SABIA_MAR-A Mission | CONAE, AEB | Approved | Mar 2027 | Mar 2032 | 702 km | N/A | N/A | DCS (SABIA_MAR) Instrument | N/A | N/A | N/A | N/A
SABIA_MAR-B Mission | AEB, CONAE | Approved | Oct 2027 | Oct 2032 | 702 km | N/A | N/A | VIS-NIR Instrument | 200m - 800 m [Best Resolution: 200m] | 1495 km [Max Swath: 1495 km] | N/A | Visible & Near Infrared, 11 bands: 412 - 443 - 490 - 510 - 555 - 620 - 665 - 680 - 710 – 750 - 865 nm
SABIA_MAR-B Mission | AEB, CONAE | Approved | Oct 2027 | Oct 2032 | 702 km | N/A | N/A | HSC Instrument | 250m [Best Resolution: 250m] | 500km [Max Swath: 500 km] | N/A | VIS-NIR Panchromatic
SABIA_MAR-B Mission | AEB, CONAE | Approved | Oct 2027 | Oct 2032 | 702 km | N/A | N/A | NIR-SWIR Instrument | 400m [Best Resolution: 400m] | 1495 km [Max Swath: 1495 km] | N/A | Near & Short Wave Infrared, 6 bands: 750 - 765 - 865 -1044 - 1240 – 1610 nm
SABIA_MAR-B Mission | AEB, CONAE | Approved | Oct 2027 | Oct 2032 | 702 km | N/A | N/A | DCS (SABIA_MAR) Instrument | N/A | N/A | N/A | N/A
SAGE-III-on-ISS Mission | NASA | Operational (extended) | 19 Feb 2017 | Sep 2026 | 405 km | 25544 | 1998-067A | SAGE-III Instrument | 1 - 2 km vertical | N/A | Aerosol profile: 5%, H20: 10 - 15%; NO2: 10-15%; NO3: 10%; O3: 5%; OClO: 25%; Pressure: 2%; Temperature Profile; 2K | Nine spectral regions between 290 - 1550 nm
SAOCOM 1A Mission | CONAE, ASI | Operational (nominal) | 07 Oct 2018 | Dec 2026 | 620 km | 43641 | 2018-076A | SAR-L Instrument | 10 x 10 m – 100 x 100 m [Best Resolution: 10m] | 20 – 350 km [Max Swath: 350 km] | Absolute radiometric accuracy: 0.5 dB (QP), 1.0 dB (SP, DP); Polarimetric accuracy: 0.3 dB; Phase accuracy between polarimetric channels: 15°; Geolocation accuracy: on-line: 90 m, off-line: 25 m (with precise orbit). | L-band (1.275 GHz)
SAOCOM 1B Mission | CONAE, ASI | Operational (nominal) | 30 Aug 2020 | Dec 2026 | 620 km | 46265 | 2020-059A | SAR-L Instrument | 10 x 10 m – 100 x 100 m [Best Resolution: 10m] | 20 – 350 km [Max Swath: 350 km] | Absolute radiometric accuracy: 0.5 dB (QP), 1.0 dB (SP, DP); Polarimetric accuracy: 0.3 dB; Phase accuracy between polarimetric channels: 15°; Geolocation accuracy: on-line: 90 m, off-line: 25 m (with precise orbit). | L-band (1.275 GHz)
SARAL Mission | CNES, ISRO | Operational (extended) | 25 Feb 2013 | Dec 2025 | 799 km | 39086 | 2013-009A | AltiKa Instrument | N/A | N/A | N/A | 35.5 - 36 GHz, passive channels (radiometer): 24 (K-band) and 37 (Ka-band) GHz; active radar altimeter: 35 GHz (Ka-band)
SARAL Mission | CNES, ISRO | Operational (extended) | 25 Feb 2013 | Dec 2025 | 799 km | 39086 | 2013-009A | DGXX Instrument | N/A | N/A | Real time orbit accuracy of 2.7 cm | N/A
SARAL Mission | CNES, ISRO | Operational (extended) | 25 Feb 2013 | Dec 2025 | 799 km | 39086 | 2013-009A | A-DCS3 Instrument | N/A | N/A | N/A | UHF: 401 MHz, 467 MHz
SARE-2A (S2) Mission | CONAE | Considered | 2030 | 2033 | 550 km | N/A | N/A | CAR Instrument | Panchromatic band: 1 m Vis/IR bands: 4 m [Best Resolution: 1m] | 12 km [Max Swath: 12 km] | Absolute radiometric accuracy: 5% | Panchromatic band - P: 450-900 nm Vis/IR bands - B1: 450-520 nm - B2: 520-590 nm - B3: 630-690 nm - B4: 770-890 nm
SARE-2A (S3) Mission | CONAE | Considered | 2031 | 2035 | 550 km | N/A | N/A | CAR Instrument | Panchromatic band: 1 m Vis/IR bands: 4 m [Best Resolution: 1m] | 12 km [Max Swath: 12 km] | Absolute radiometric accuracy: 5% | Panchromatic band - P: 450-900 nm Vis/IR bands - B1: 450-520 nm - B2: 520-590 nm - B3: 630-690 nm - B4: 770-890 nm
SARE-2A (S4) Mission | CONAE | Considered | 2032 | 2036 | 550 km | N/A | N/A | CAR Instrument | Panchromatic band: 1 m Vis/IR bands: 4 m [Best Resolution: 1m] | 12 km [Max Swath: 12 km] | Absolute radiometric accuracy: 5% | Panchromatic band - P: 450-900 nm Vis/IR bands - B1: 450-520 nm - B2: 520-590 nm - B3: 630-690 nm - B4: 770-890 nm
SCD-1 Mission | INPE | Operational (extended) | 09 Feb 1993 | Dec 2025 | 750 km | N/A | N/A | DCS Instrument | N/A | N/A | N/A | N/A
SCD-2 Mission | INPE | Operational (extended) | 23 Oct 1998 | Dec 2025 | 750 km | N/A | N/A | DCS Instrument | N/A | N/A | N/A | N/A
SCISAT-1 Mission | CSA, ECCC, ESA, NASA, WMO | Operational (nominal) | 12 Aug 2003 | Mar 2026 | 650 km | 27858 | 2003-036A | ACE-FTS Instrument | N/A | N/A | Depends on species, meets requirements for climate variables | SWIR - TIR: 2 - 5.5 µm, 5.5 - 13 µm (0.02 cm-1 resolution)
SCISAT-1 Mission | CSA, ECCC, ESA, NASA, WMO | Operational (nominal) | 12 Aug 2003 | Mar 2026 | 650 km | 27858 | 2003-036A | MAESTRO Instrument | Approx 1 - 2 km vertical | N/A | N/A | UV - NIR: 0.285 - 1.03 µm (1 - 2 nm spectral resolution)
Sich 2-30 Mission | SSAU | Operational (nominal) | 13 Jan 2022 | Jan 2027 | 700 km | N/A | N/A | MBEI Instrument | 8.2 m [Best Resolution: 8.2m] | 46.6 km pointable ±35° from nadir [Max Swath: 46 km] | 8 bits | VIS - NIR: 0.51 - 0.90 µm; VIS: 0.51 - 0.59 µm, 0.61 - 0.68 µm; NIR: 0.80 - 0.89 µm
Sich 2-30 Mission | SSAU | Operational (nominal) | 13 Jan 2022 | Jan 2027 | 700 km | N/A | N/A | MIRS Instrument | 41.4 m [Best Resolution: 41.4m] | 55.3 km pointable ±35° from nadir [Max Swath: 55 km] | 8 bits | NIR: 1.55 - 1.7 µm
SMAP Mission | NASA, CSA | Operational (extended) | 31 Jan 2015 | Sep 2026 | 685 km | 40376 | 2015-003A | L-band Radiometer (SMAP) Instrument | 40km spatial resolution; 3 days temporal resolution | 40-deg constant incidence angle across the 1000 km swath [Max Swath: 1000 km] | 1.3K accuracy brightness temperature | L-band (1.4 GHz)
SMAP Mission | NASA, CSA | Operational (extended) | 31 Jan 2015 | Sep 2026 | 685 km | 40376 | 2015-003A | L-band Radar (SMAP) Instrument | <3 km spatial resolution over 70% of swath; 3 days temporal resolution. Soil moisture will be estimated at a resolution of 10 km and freeze-thaw state at a resolution of 1-3 km. | 40-deg constant incidence angle across the 1000 km swath [Max Swath: 1000 km] | <1dB Co-polarization; <1.5 dB cross-polarization at 3 km resolution | L-Band (1.2 GHz)
SMOS Mission | ESA, CDTI, CNES | Operational (extended) | 02 Nov 2009 | Dec 2025 | 758 km | 36036 | 2009-059A | MIRAS (SMOS) Instrument | 33 - 50 km depending on the position in the swath - resampled to 15 km grid [Best Resolution: 5000m] | Hexagon shape, nominal width 1050 km allowing a 3 day revisit time at the equator | 2.6 K absolute accuracy, RMS 1.6-4 K depending on the scene and the position within the swath | L-Band 1.41 GHz
SOL-A Mission | NOAA, ESA, NASA | Approved | Jun 2029 | Dec 2034 | 1500000 km | N/A | N/A | STIS Instrument | N/A | N/A | N/A | N/A
SOL-A Mission | NOAA, ESA, NASA | Approved | Jun 2029 | Dec 2034 | 1500000 km | N/A | N/A | XFM Instrument | Solar quadrant | N/A | N/A | 512 channels in 6 bands compatible with 0.04-0.4 and 0.1-0.8 nm
SOL-A Mission | NOAA, ESA, NASA | Approved | Jun 2029 | Dec 2034 | 1500000 km | N/A | N/A | SWiPS Instrument | N/A | N/A | N/A | N/A
SOL-A Mission | NOAA, ESA, NASA | Approved | Jun 2029 | Dec 2034 | 1500000 km | N/A | N/A | COR Instrument | 50 arcsec | N/A | +/- 10% | 480-730 nm broadband
SOL-A Mission | NOAA, ESA, NASA | Approved | Jun 2029 | Dec 2034 | 1500000 km | N/A | N/A | Magnetometer Instrument | N/A | N/A | N/A | N/A
SOL-B Mission | NOAA, NASA | Approved | Sep 2032 | Dec 2037 | 1500000 km | N/A | N/A | X-ray Irradiance Sensor Instrument | N/A | N/A | 20% | 0.04–0.4 nm and 0.1–0.8 nm
SOL-B Mission | NOAA, NASA | Approved | Sep 2032 | Dec 2037 | 1500000 km | N/A | N/A | STIS Instrument | N/A | N/A | N/A | N/A
SOL-B Mission | NOAA, NASA | Approved | Sep 2032 | Dec 2037 | 1500000 km | N/A | N/A | SWiPS Instrument | N/A | N/A | N/A | N/A
SOL-B Mission | NOAA, NASA | Approved | Sep 2032 | Dec 2037 | 1500000 km | N/A | N/A | COR Instrument | 50 arcsec | N/A | +/- 10% | 480-730 nm broadband
SOL-B Mission | NOAA, NASA | Approved | Sep 2032 | Dec 2037 | 1500000 km | N/A | N/A | Magnetometer Instrument | N/A | N/A | N/A | N/A
SpaceEye-T Mission | SI | Commissioning | 15 Mar 2025 | Dec 2030 | N/A | N/A | N/A | None Listed
SpIRIT Mission | University of Melbourne | Operational (nominal) | 01 Dec 2023 | Dec 2028 | N/A | N/A | N/A | None Listed
STARLETTE Mission | CNES | Operational (nominal) | 06 Feb 1975 | Dec 2050 | 812 km | 7646 | 1975-010A | Laser Reflectors Instrument | N/A | N/A | N/A | N/A
STELLA Mission | CNES | Operational (nominal) | 30 Sep 1993 | Dec 2050 | 830 km | 22824 | 1993-061B | Laser Reflectors Instrument | N/A | N/A | N/A | N/A
Swarm Mission | ESA, CNES, CSA | Operational (extended) | 22 Nov 2013 | Dec 2025 | 462 km | N/A | N/A | Laser Reflectors (ESA) Instrument | N/A | N/A | N/A | N/A
Swarm Mission | ESA, CNES, CSA | Operational (extended) | 22 Nov 2013 | Dec 2025 | 462 km | N/A | N/A | EFI Instrument | 0.3 mV/m | N/A | <3 mV/m | N/A
Swarm Mission | ESA, CNES, CSA | Operational (extended) | 22 Nov 2013 | Dec 2025 | 462 km | N/A | N/A | ACC Instrument | 0.1 nm/s2 | N/A | overall instrument random error: <10 - 8 m/s2 | N/A
Swarm Mission | ESA, CNES, CSA | Operational (extended) | 22 Nov 2013 | Dec 2025 | 462 km | N/A | N/A | ASM Instrument | 0.1 nT | N/A | 0.1 nT | N/A
Swarm Mission | ESA, CNES, CSA | Operational (extended) | 22 Nov 2013 | Dec 2025 | 462 km | N/A | N/A | VFM Instrument | <0.1nT | N/A | <0.5 nT/15 days | N/A
Swarm Mission | ESA, CNES, CSA | Operational (extended) | 22 Nov 2013 | Dec 2025 | 462 km | N/A | N/A | STR Instrument | <1 arcsec | N/A | < 3 arcsec pointing accuracy around all STR axes | N/A
Swarm Mission | ESA, CNES, CSA | Operational (extended) | 22 Nov 2013 | Dec 2025 | 462 km | N/A | N/A | GPS Receiver (Swarm) Instrument | L1 C/A code range error better than 0.5 m RMS; L1/L2 P-code range error better than 0.25 m RMS; L1 carrier phase error better than 5 mm | N/A | N/A | N/A
SWFO-L1 Mission | NOAA, NASA | Commissioning | 24 Sep 2025 | Sep 2030 | N/A | 65726 | 2025-215B | CCOR-1/-2 Instrument | < 70 arcsec | N/A | +/- 10% | N/A
SWFO-L1 Mission | NOAA, NASA | Commissioning | 24 Sep 2025 | Sep 2030 | N/A | 65726 | 2025-215B | SWiPS Instrument | N/A | N/A | N/A | N/A
SWFO-L1 Mission | NOAA, NASA | Commissioning | 24 Sep 2025 | Sep 2030 | N/A | 65726 | 2025-215B | Magnetometer Instrument | N/A | N/A | N/A | N/A
SWFO-L1 Mission | NOAA, NASA | Commissioning | 24 Sep 2025 | Sep 2030 | N/A | 65726 | 2025-215B | STIS Instrument | N/A | N/A | N/A | N/A
SWOT Mission | CNES, NASA, CSA, UKSA | Operational (nominal) | 16 Dec 2022 | Nov 2025 | 891 km | 54754 | 2022-173A | DGXX-S Instrument | N/A | N/A | Real time orbit accuracy of 2.7 cm | N/A
SWOT Mission | CNES, NASA, CSA, UKSA | Operational (nominal) | 16 Dec 2022 | Nov 2025 | 891 km | 54754 | 2022-173A | LRA Instrument | N/A | N/A | 2 cm overhead ranging | N/A
SWOT Mission | CNES, NASA, CSA, UKSA | Operational (nominal) | 16 Dec 2022 | Nov 2025 | 891 km | 54754 | 2022-173A | Ka-band Radar Interferometer (KaRIn) Instrument | Vertical resolution is 2 cm | 50 km | 8.2 cm height accuracy required | 35.75 GHz Center Freq / 200 MHz Bandwidth
SWOT Mission | CNES, NASA, CSA, UKSA | Operational (nominal) | 16 Dec 2022 | Nov 2025 | 891 km | 54754 | 2022-173A | AMR-S Instrument | 41.6 km at 18.7 GHz, 36.1 km at 23.8 GHz, 22.9 km at 34 GHz baseline channels [Best Resolution: 22m] | two nadir-looking beams complementing the 120Km KaRIn radar altimeter swath | Total water vapour: 0.2 g/sq cm, Brightness temperature: 0.15 K for each of the two beams | Microwave: 18.7, 23.8 and 34 GHz.
SWOT Mission | CNES, NASA, CSA, UKSA | Operational (nominal) | 16 Dec 2022 | Nov 2025 | 891 km | 54754 | 2022-173A | POSEIDON-3C Altimeter Instrument | Basic measurement: 1/sec (6 km along track), Raw measurement: 20/sec (300 m along track) | On baseline TOPEX/POSEIDON orbit (10 day cycle): 300 km between tracks at equator | Sea level: 3.4 cm, Significant wave height: 0.4 m, Horizontal sea surface wind speed: 1.5 m/s | Microwave: Ku-band (13.575 GHz), C-band (5.3 GHz)
SWOT Mission | CNES, NASA, CSA, UKSA | Operational (nominal) | 16 Dec 2022 | Nov 2025 | 891 km | 54754 | 2022-173A | GPSP Instrument | N/A | N/A | N/A | L1/L2/L5
TanDEM-L Mission | DLR, HRC | Considered | 2028 | 2040 | 745 km | N/A | N/A | L-Band SAR Instrument | N/A | N/A | N/A | L-Band 23.6 cm
TanDEM-X Mission | DLR | Operational (extended) | 21 Jun 2010 | Dec 2026 | 514 km | 36605 | 2010-030A | X-Band SAR Instrument | Spotlight: 1.2 x 1 - 4 m Stripmap: 3 x 3 - 6 m ScanSAR: 16 x 16 m [Best Resolution: 1m] | Spotlight: 5-10km x 10 km, Stripmap: 30 km, ScanSAR: 100 km [Max Swath: 100 km] | N/A | 9.65 GHz, 300 MHz bandwidth, all 4 polarisation modes
TanDEM-X Mission | DLR | Operational (extended) | 21 Jun 2010 | Dec 2026 | 514 km | 36605 | 2010-030A | TOR Instrument | N/A | N/A | N/A | N/A
TEMPO Mission | NASA | Operational (extended) | 07 Apr 2023 | Sep 2026 | 35786 km | 56174 | 2023-052A | Spectrometer (TEMPO) Instrument | 2.22 km by 5.15 km at at geodetic location 36.5° N, 100° W [Best Resolution: 5150m] | From 18 degrees N to 58 degrees N [Max Swath: 4200 km] | Precisions include tropospheric O3 to 10 ppbv in 1 hour, tropospheric NO2 to 1e15 molecules cm-2 in 1 hour, and tropospheric H2CO to 1e16 molecules cm-2 in 3 hours, all geo-located to an accuracy of 4 km. | 290 to 750 nm (TBC)
TerraSAR-Fox Mission | DLR | Considered | TBD | TBD | N/A | N/A | N/A | X-Band SAR Instrument | N/A | N/A | N/A | N/A
TerraSAR-X Mission | DLR | Operational (extended) | 15 Jun 2007 | Dec 2025 | 514 km | 31698 | 2007-026A | GPSRO (Terra-SAR) Instrument | N/A | N/A | N/A | N/A
TerraSAR-X Mission | DLR | Operational (extended) | 15 Jun 2007 | Dec 2025 | 514 km | 31698 | 2007-026A | X-Band SAR Instrument | Spotlight: 1.2 x 1 - 4 m Stripmap: 3 x 3 - 6 m ScanSAR: 16 x 16 m [Best Resolution: 1m] | Spotlight: 5-10km x 10 km, Stripmap: 30 km, ScanSAR: 100 km [Max Swath: 100 km] | N/A | 9.65 GHz, 300 MHz bandwidth, all 4 polarisation modes
THEOS Mission | GISTDA | Operational (extended) | 01 Oct 2008 | Dec 2026 | 822 km | 33396 | 2008-049A | TOP (PAN) Instrument | 2.0m [Best Resolution: 2m] | 22km [Max Swath: 22 km] | Geolocation Accuracy: better than 133m | PAN: 0.45-0.90 µm
THEOS Mission | GISTDA | Operational (extended) | 01 Oct 2008 | Dec 2026 | 822 km | 33396 | 2008-049A | TOP (MS) Instrument | 15m [Best Resolution: 15m] | 90km [Max Swath: 90 km] | Geolocation Accuracy: better than 133m | MS (B:0.45-0.52 µm, G:0.53-0.60 µm, R:0.63-0.70 µm, NIR:0.77-0.90µm)
The Carruthers Geocorona Observatory Mission | NASA | Commissioning | 24 Sep 2025 | Dec 2030 | N/A | N/A | N/A | None Listed
THEOS-2 Main VHR Satellite Mission | GISTDA | Operational (nominal) | 09 Oct 2023 | Sep 2033 | 621 km | 58016 | 2023-155A | NAOMI (PAN) Instrument | 0.5m [Best Resolution: 0.5m] | 10.3km [Max Swath: 10 km] | Geolocation Accuracy: better than 25m (1m with GCP) | PAN: 0.45-0.74 µm
THEOS-2 Main VHR Satellite Mission | GISTDA | Operational (nominal) | 09 Oct 2023 | Sep 2033 | 621 km | 58016 | 2023-155A | NAOMI (MS) Instrument | 2.0m [Best Resolution: 2m] | 10.3km [Max Swath: 10 km] | Geolocation Accuracy: better than 25m (1m with GCP) | MS (B:0.45-0.53 µm, G:0.53-0.60 µm, R:0.63-0.70 µm, NIR:0.76-0.87 µm)
Tomorrow Constellation Mission | Tomorrow.io | Operational (nominal) | 15 Apr 2023 | Dec 2030 | N/A | N/A | N/A | None Listed
TRACERS Mission | NASA | Commissioning | 23 Jul 2025 | Dec 2030 | N/A | N/A | N/A | None Listed
TRISHNA Mission | CNES, ISRO | Approved | Oct 2027 | Oct 2032 | 666 km | N/A | N/A | TIR Instrument | 57 m [Best Resolution: 57m] | 1000 km [Max Swath: 1000 km] | N/A | 4 bands (8.6, 9.1, 10.3 and 11.5 µm)
TRISHNA Mission | CNES, ISRO | Approved | Oct 2027 | Oct 2032 | 666 km | N/A | N/A | SWIR Instrument | 57m | 1060 km | N/A | 2 bands (1.3 and 1.6 µm)
TRISHNA Mission | CNES, ISRO | Approved | Oct 2027 | Oct 2032 | 666 km | N/A | N/A | VNIR Instrument | 57m [Best Resolution: 57m] | 1060 km [Max Swath: 1060 km] | N/A | 4 bands (0.48 - 0.86 µm)
TRUTHS Mission | ESA, UKSA | Approved | Sep 2031 | Sep 2035 | 610 km | N/A | N/A | HIS Instrument | 50 m Native resolution and for for Sensor-to-Sensor and PICS calibration products; Land climatological product binned to 100 x 100 m, ocean climatological product binned to 200 x 200 m [Best Resolution: 50m] | 100 km [Max Swath: 100 km] | Absolute radiometric accuracy for land and ocean spectral radiance at L1b : threshold 1%, goal 0.3%; Solar and Lunar Spectral irradiance with ARA < 1% (threshold, 0.3% goal) | > 200 bands (320-2400 nm); FWHM from 0.2 to 7 nm; SSI <= 8 nm
TRUTHS Mission | ESA, UKSA | Approved | Sep 2031 | Sep 2035 | 610 km | N/A | N/A | CSAR Instrument | N/A | N/A | ARA goal 0.03% | Solar Spectrum integrated from 0.2 to 30 mm
TSIS-2 Mission | NASA | Approved | TBD | TBD | 600 km | N/A | N/A | TSIS-2/SIM Instrument | 2-45 nm | N/A | 1% between 200 and 400 nm, 0.5% >400 nm | Three bands: 200 - 280 nm, 280 - 400 nm, and 400 - 2400 nm.
TSIS-2 Mission | NASA | Approved | TBD | TBD | 600 km | N/A | N/A | TSIS-2/TIM Instrument | N/A | N/A | 200 ppm | Total solar spectrum
Veery Satellite Constellation Mission | Care Weather | Operational (nominal) | 22 Mar 2021 | Mar 2024 | N/A | N/A | N/A | None Listed
VNREDSat-1 Mission | VAST, ASTRIUM | Operational (extended) | 07 May 2013 | TBD | 680 km | 39160 | 2013-021B | VNREDSat-1 MS Instrument | MS bands: 10m; panchromatic 2.5m [Best Resolution: 2.5m] | 17.5 km | N/A | There are 4 bands of multispectral, visible and infrared and panchromatic
XCUBE Mission | Xplore | Operational (nominal) | 21 Dec 2024 | Dec 2029 | 510 km | N/A | N/A | None Listed
Yunhai-1 Mission | CAST | Operational (nominal) | 11 Nov 2016 | Dec 2028 | 780 km | N/A | N/A | None Listed
Yunhai-1 03 Mission | CAST | Operational (nominal) | 20 Sep 2022 | Sep 2028 | 765 km | N/A | N/A | Infrared Earth Horizon Sensor Instrument | N/A | N/A | N/A | N/A
Yunhai-1 03 Mission | CAST | Operational (nominal) | 20 Sep 2022 | Sep 2028 | 765 km | N/A | N/A | Infrared Scanning Radiometer Instrument | N/A | N/A | N/A | N/A
Yunhai-2 Mission | CAST | Operational (nominal) | 29 Dec 2018 | Dec 2028 | 800 km | N/A | N/A | None Listed
Yunhai-3 Mission | CAST | Operational (nominal) | 11 Nov 2022 | Dec 2028 | 870 km | N/A | N/A | None Listed
Yunyao Aerospace Constellation Mission | YunYao Aerospace | Operational (nominal) | 07 Dec 2021 | Dec 2031 | N/A | N/A | N/A | None Listed
ZY-1-02D Mission | CRESDA | Operational (nominal) | 12 Sep 2019 | Dec 2025 | 778 km | 44528 | 2019-059A | CCD (ZY Series) Instrument | 2.36m (ZY-1-02C HR) 2.1m(ZY-3) [Best Resolution: 2.1m] | 52km(ZY-3) 54km(ZY-1-02C) [Max Swath: 54 km] | N/A | 0.5-0.8 µm
ZY-1-02D Mission | CRESDA | Operational (nominal) | 12 Sep 2019 | Dec 2025 | 778 km | 44528 | 2019-059A | PAN (ZY Series) Instrument | 5 m panchromatic and 10 m multispectral [Best Resolution: 5m] | 60 km [Max Swath: 60 km] | N/A | 0.52 - 0.59 µm, 0.63 - 0.69 µm, 0.77 - 0.89 µm, 0.51 - 0.85 µm
ZY-1-02E Mission | CRESDA | Operational (nominal) | 26 Dec 2021 | Dec 2026 | 778 km | N/A | N/A | IR Camera (ZY-1-02E) Instrument | N/A | N/A | N/A | N/A
ZY-1-02E Mission | CRESDA | Operational (nominal) | 26 Dec 2021 | Dec 2026 | 778 km | N/A | N/A | CCD (ZY Series) Instrument | 2.36m (ZY-1-02C HR) 2.1m(ZY-3) [Best Resolution: 2.1m] | 52km(ZY-3) 54km(ZY-1-02C) [Max Swath: 54 km] | N/A | 0.5-0.8 µm
ZY-1-02E Mission | CRESDA | Operational (nominal) | 26 Dec 2021 | Dec 2026 | 778 km | N/A | N/A | PAN (ZY Series) Instrument | 5 m panchromatic and 10 m multispectral [Best Resolution: 5m] | 60 km [Max Swath: 60 km] | N/A | 0.52 - 0.59 µm, 0.63 - 0.69 µm, 0.77 - 0.89 µm, 0.51 - 0.85 µm
ZY-3-01 Mission | CRESDA | Uncertain | 09 Jan 2012 | Dec 2023 | 505 km | 38046 | 2012-001A | MUX (ZY-3-01) Instrument | 6 m [Best Resolution: 6m] | 52 km [Max Swath: 52 km] | N/A | 0.45 - 0.52 µm, 0.52 - 0.59 µm, 0.63 - 0.69 µm, 0.77 - 0.89 µm
ZY-3-01 Mission | CRESDA | Uncertain | 09 Jan 2012 | Dec 2023 | 505 km | 38046 | 2012-001A | CCD (ZY Series) Instrument | 2.36m (ZY-1-02C HR) 2.1m(ZY-3) [Best Resolution: 2.1m] | 52km(ZY-3) 54km(ZY-1-02C) [Max Swath: 54 km] | N/A | 0.5-0.8 µm
ZY-3-02 Mission | CRESDA | Operational (extended) | 30 May 2016 | Dec 2025 | 505 km | 41556 | 2016-033A | MUX (ZY-3-02) Instrument | 6 m [Best Resolution: 6m] | 50 km [Max Swath: 50 km] | N/A | 0.45 - 0.52 µm, 0.52 - 0.59 µm, 0.63 - 0.69 µm, 0.77 - 0.89 µm
ZY-3-02 Mission | CRESDA | Operational (extended) | 30 May 2016 | Dec 2025 | 505 km | 41556 | 2016-033A | CCD (ZY Series) Instrument | 2.36m (ZY-1-02C HR) 2.1m(ZY-3) [Best Resolution: 2.1m] | 52km(ZY-3) 54km(ZY-1-02C) [Max Swath: 54 km] | N/A | 0.5-0.8 µm
ZY-3-03 Mission | CRESDA | Operational (nominal) | 25 Jul 2020 | Dec 2025 | 505 km | 45939 | 2020-051A | MUX (ZY-3-02) Instrument | 6 m [Best Resolution: 6m] | 50 km [Max Swath: 50 km] | N/A | 0.45 - 0.52 µm, 0.52 - 0.59 µm, 0.63 - 0.69 µm, 0.77 - 0.89 µm
ZY-3-03 Mission | CRESDA | Operational (nominal) | 25 Jul 2020 | Dec 2025 | 505 km | 45939 | 2020-051A | CCD (ZY Series) Instrument | 2.36m (ZY-1-02C HR) 2.1m(ZY-3) [Best Resolution: 2.1m] | 52km(ZY-3) 54km(ZY-1-02C) [Max Swath: 54 km] | N/A | 0.5-0.8 µm